## EIWA
Table 1. Data-collection sites in the South Fork Iowa River basin, water years 2006-09.
[Environmental compartment: AT, atmosphere; GS, groundwater-surface-water interaction zone; GW, groundwater; OV, overland flow; SW, surface water; TD, tile drain; UZ, unsaturated zone. Instrumentation: A, Air; C, specific conductance; F, streamflow; L, water level; M, soil moisture; P, pH; S, soil suction lysimeter; T, temperature; W, weather parameters. Abbreviations: NAD83, North American Datum of 1983; NAVD88, North American Vertical Datum of 1988; m, meter; ---, not applicable.]
Site identifier on figures | Site identification No. | USGS site name | Environmental compartment | Instrumentation | Depth below land surface (m) | Screen length (m) | Latitude (NAD83) | Longitude (NAD83) | Surface elevation (NAVD88, m) | Well installation method | Land cover
WT6 | 421852093091202 | Weather Station near New Providence, IA | AT | W | --- | --- | 42.3144 | 93.1533 | --- | --- | grassy buffer strip edge of field
PPT-1 | 423234093353601 | Williams Twsp Precip-1 | AT | A,W | --- | --- | 42.5428 | 93.5934 | 368.808 | --- | grass lawn of residence
TR1 (2007-2008) | 421856093091711 | S F Iowa Riv Strmbed Piezometer TR1 1-1-A 2007-08 | GS | --- | 0.31394 | 0.0254 | 42.3156 | 93.1547 | 289.6514 | Hand driven | stream
TR1 (2007-2008) | 421856093091712 | S F Iowa Riv Strmbed Piezometer TR1 1-1-B 2007-08 | GS | --- | 0.94793 | 0.0254 | 42.3156 | 93.1547 | 289.6514 | Hand driven | stream
TR1 (2007-2008) | 421856093091713 | S F Iowa Riv Strmbed Piezometer TR1 1-1-C 2007-08 | GS | --- | --- | 0.0254 | 42.3156 | 93.1547 | 289.6514 | Hand driven | stream
TR1 (2007-2008) | 421856093091721 | S F Iowa Riv Strmbed Piezometer TR1 1-2-A 2007-08 | GS | --- | 0.32918 | 0.0254 | 42.3156 | 93.1547 | 289.6514 | Hand driven | stream
TR1 (2007-2008) | 421856093091722 | S F Iowa Riv Strmbed Piezometer TR1 1-2-B 2007-08 | GS | --- | 1.1125 | 0.0254 | 42.3156 | 93.1547 | 289.6514 | Hand driven | stream
TR1 (2007-2008) | 421856093091741 | S F Iowa Riv Strmbed Piezometer TR1 2-1-A 2007-08 | GS | --- | 0.30785 | 0.0254 | 42.3156 | 93.1547 | 289.6514 | Hand driven | stream
TR1 (2007-2008) | 421856093091742 | S F Iowa Riv Strmbed Piezometer TR1 2-1-B 2007-08 | GS | --- | 0.9967 | 0.0254 | 42.3156 | 93.1547 | 289.6514 | Hand driven | stream
TR1 (2007-2008) | 421856093091743 | S F Iowa Riv Strmbed Piezometer TR1 2-1-C 2007-08 | GS | --- | 2.2738 | 0.0254 | 42.3156 | 93.1547 | 289.6514 | Hand driven | stream
TR1 (2007-2008) | 421856093091751 | S F Iowa Riv Strmbed Piezometer TR1 2-2-A 2007-08 | GS | --- | 0.31394 | 0.0254 | 42.3156 | 93.1547 | 289.6514 | Hand driven | stream
TR1 (2007-2008) | 421856093091752 | S F Iowa Riv Strmbed Piezometer TR1 2-2-B 2007-08 | GS | --- | 0.87478 | 0.0254 | 42.3156 | 93.1547 | 289.6514 | Hand driven | stream
TR1 (2007-2008) | 421856093091771 | S F Iowa Riv Strmbed Piezometer TR1 3-1-A 2007-08 | GS | --- | 0.33223 | 0.0254 | 42.3156 | 93.1547 | 289.6514 | Hand driven | stream
TR1 (2007-2008) | 421856093091772 | S F Iowa Riv Strmbed Piezometer TR1 3-1-B 2007-08 | GS | --- | 0.6797 | 0.0254 | 42.3156 | 93.1547 | 289.6514 | Hand driven | stream
TR1 (2007-2008) | 421856093091781 | S F Iowa Riv Strmbed Piezometer TR1 3-2-A 2007-08 | GS | --- | 0.3109 | 0.0254 | 42.3156 | 93.1547 | 289.6514 | Hand driven | stream
TR1 (2007-2008) | 421856093091782 | S F Iowa Riv Strmbed Piezometer TR1 3-2-B 2007-08 | GS | --- | 0.9845 | 0.0254 | 42.3156 | 93.1547 | 289.6514 | Hand driven | stream
TR2 (2007) | 421856093091911 | S F Iowa Riv Strmbed Piezometer TR2 1-1-A 2007 | GS | --- | 0.28042 | 0.0254 | 42.3156 | 93.1553 | 289.6514 | Hand driven | stream
TR2 (2008) | 421856093092011 | S F Iowa Riv Strmbed Piezometer TR2 1-1-A 2008 | GS | --- | 0.2987 | 0.0254 | 42.3156 | 93.1556 | --- | Hand driven | stream
TR2 (2007) | 421856093091912 | S F Iowa Riv Strmbed Piezometer TR2 1-1-B 2007 | GS | --- | 0.7559 | 0.0254 | 42.3156 | 93.1553 | 289.6514 | Hand driven | stream
TR2 (2008) | 421856093092012 | S F Iowa Riv Strmbed Piezometer TR2 1-1-B 2008 | GS | --- | 0.49987 | 0.0254 | 42.3156 | 93.1556 | --- | Hand driven | stream
TR2 (2007) | 421856093091921 | S F Iowa Riv Strmbed Piezometer TR2 1-2-A 2007 | GS | --- | 0.3048 | 0.0254 | 42.3156 | 93.1553 | 289.6514 | Hand driven | stream
TR2 (2008) | 421856093092021 | S F Iowa Riv Strmbed Piezometer TR2 1-2-A 2008 | GS | --- | 0.2987 | 0.0254 | 42.3156 | 93.1556 | --- | Hand driven | stream
TR2 (2007) | 421856093091922 | S F Iowa Riv Strmbed Piezometer TR2 1-2-B 2007 | GS | --- | 0.51511 | 0.0254 | 42.3156 | 93.1553 | 289.6514 | Hand driven | stream
TR2 (2008) | 421856093092022 | S F Iowa Riv Strmbed Piezometer TR2 1-2-B 2008 | GS | --- | 0.49987 | 0.0254 | 42.3156 | 93.1556 | --- | Hand driven | stream
TR2 (2007) | 421856093092031 | S F Iowa Riv Strmbed Piezometer TR2 1-3-A 2008 | GS | --- | 0.2987 | 0.0254 | 42.3156 | 93.1556 | --- | Hand driven | stream
TR2 (2008) | 421856093092032 | S F Iowa Riv Strmbed Piezometer TR2 1-3-B 2008 | GS | --- | 0.49987 | 0.0254 | 42.3156 | 93.1556 | --- | Hand driven | stream
TR2 (2007) | 421856093091931 | S F Iowa Riv Strmbed Piezometer TR2 2-1-A 2007 | GS | --- | 0.30785 | 0.0254 | 42.3156 | 93.1553 | 289.6514 | Hand driven | stream
TR2 (2008) | 421856093092041 | S F Iowa Riv Strmbed Piezometer TR2 2-1-A 2008 | GS | --- | 0.2987 | 0.0254 | 42.3156 | 93.1556 | --- | Hand driven | stream
TR2 (2007) | 421856093091932 | S F Iowa Riv Strmbed Piezometer TR2 2-1-B 2007 | GS | --- | 0.4511 | 0.0254 | 42.3156 | 93.1553 | 289.6514 | Hand driven | stream
TR2 (2008) | 421856093092042 | S F Iowa Riv Strmbed Piezometer TR2 2-1-B 2008 | GS | --- | 0.49987 | 0.0254 | 42.3156 | 93.1556 | --- | Hand driven | stream
TR2 (2007) | 421856093091941 | S F Iowa Riv Strmbed Piezometer TR2 2-2-A 2007 | GS | --- | 0.25908 | 0.0254 | 42.3156 | 93.1553 | 289.6514 | Hand driven | stream
TR2 (2008) | 421856093092051 | S F Iowa Riv Strmbed Piezometer TR2 2-2-A 2008 | GS | --- | 0.2987 | 0.0254 | 42.3156 | 93.1556 | --- | Hand driven | stream
TR2 (2007) | 421856093091942 | S F Iowa Riv Strmbed Piezometer TR2 2-2-B 2007 | GS | --- | 0.62789 | 0.0254 | 42.3156 | 93.1553 | 289.6514 | Hand driven | stream
TR2 (2008) | 421856093092052 | S F Iowa Riv Strmbed Piezometer TR2 2-2-B 2008 | GS | --- | 0.49987 | 0.0254 | 42.3156 | 93.1556 | --- | Hand driven | stream
TR2 (2007) | 421856093091943 | S F Iowa Riv Strmbed Piezometer TR2 2-2-C 2007 | GS | --- | 1.5392 | 0.0254 | 42.3156 | 93.1553 | 289.6514 | Hand driven | stream
TR2 (2008) | 421856093092053 | S F Iowa Riv Strmbed Piezometer TR2 2-2-C 2008 | GS | --- | 0.95402 | 0.0254 | 42.3156 | 93.1556 | --- | Hand driven | stream
TR2 (2008) | 421856093092061 | S F Iowa Riv Strmbed Piezometer TR2 2-3-A 2008 | GS | --- | 0.2987 | 0.0254 | 42.3156 | 93.1556 | --- | Hand driven | stream
TR2 (2008) | 421856093092062 | S F Iowa Riv Strmbed Piezometer TR2 2-3-B 2008 | GS | --- | 0.49987 | 0.0254 | 42.3156 | 93.1556 | --- | Hand driven | stream
TR2 (2007) | 421856093091951 | S F Iowa Riv Strmbed Piezometer TR2 3-1-A 2007 | GS | --- | 0.26822 | 0.0254 | 42.3156 | 93.1553 | 289.6514 | Hand driven | stream
TR2 (2007) | 421856093091952 | S F Iowa Riv Strmbed Piezometer TR2 3-1-B 2007 | GS | --- | 0.4511 | 0.0254 | 42.3156 | 93.1553 | 289.6514 | Hand driven | stream
TR2 (2007) | 421856093091961 | S F Iowa Riv Strmbed Piezometer TR2 3-2-A 2007 | GS | --- | 0.24079 | 0.0254 | 42.3156 | 93.1553 | 289.6514 | Hand driven | stream
TR2 (2007) | 421856093091962 | S F Iowa Riv Strmbed Piezometer TR2 3-2-B 2007 | GS | --- | 0.92964 | 0.0254 | 42.3156 | 93.1553 | 289.6514 | Hand driven | stream
TR3 (2007) | 421857093092011 | S F Iowa Riv Strmbed Piezometer TR3 1-1-A 2007 | GS | --- | 0.26822 | 0.0254 | 42.3158 | 93.1556 | 289.9258 | Hand driven | stream
TR3 (2008) | 421858093092011 | S F Iowa Riv Strmbed Piezometer TR3 1-1-A 2008 | GS | --- | 0.2987 | 0.0254 | 42.316 | 93.1556 | --- | Hand driven | stream
TR3 (2007) | 421857093092012 | S F Iowa Riv Strmbed Piezometer TR3 1-1-B 2007 | GS | --- | 0.57302 | 0.0254 | 42.3158 | 93.1556 | 289.9258 | Hand driven | stream
TR3 (2008) | 421858093092012 | S F Iowa Riv Strmbed Piezometer TR3 1-1-B 2008 | GS | --- | 0.49987 | 0.0254 | 42.316 | 93.1556 | --- | Hand driven | stream
TR3 (2007) | 421857093092013 | S F Iowa Riv Strmbed Piezometer TR3 1-1-C 2007 | GS | --- | 1.1857 | 0.0254 | 42.3158 | 93.1556 | 289.9258 | Hand driven | stream
TR3 (2007) | 421857093092021 | S F Iowa Riv Strmbed Piezometer TR3 1-2-A 2007 | GS | --- | 0.29566 | 0.0254 | 42.3158 | 93.1556 | 289.9258 | Hand driven | stream
TR3 (2008) | 421858093092021 | S F Iowa Riv Strmbed Piezometer TR3 1-2-A 2008 | GS | --- | 0.2987 | 0.0254 | 42.316 | 93.1556 | --- | Hand driven | stream
TR3 (2007) | 421857093092022 | S F Iowa Riv Strmbed Piezometer TR3 1-2-B 2007 | GS | --- | 0.68885 | 0.0254 | 42.3158 | 93.1556 | 289.9258 | Hand driven | stream
TR3 (2008) | 421858093092022 | S F Iowa Riv Strmbed Piezometer TR3 1-2-B 2008 | GS | --- | 0.49987 | 0.0254 | 42.316 | 93.1556 | --- | Hand driven | stream
TR3 (2008) | 421858093092023 | S F Iowa Riv Strmbed Piezometer TR3 1-2-C 2008 | GS | --- | 1.0394 | 0.0254 | 42.316 | 93.1556 | --- | Hand driven | stream
TR3 (2007) | 421857093092031 | S F Iowa Riv Strmbed Piezometer TR3 1-3-A 2007 | GS | --- | 0.32309 | 0.0254 | 42.3158 | 93.1556 | 289.9258 | Hand driven | stream
TR3 (2008) | 421858093092031 | S F Iowa Riv Strmbed Piezometer TR3 1-3-A 2008 | GS | --- | 0.2987 | 0.0254 | 42.316 | 93.1556 | --- | Hand driven | stream
TR3 (2007) | 421857093092032 | S F Iowa Riv Strmbed Piezometer TR3 1-3-B 2007 | GS | --- | 0.5273 | 0.0254 | 42.3158 | 93.1556 | 289.9258 | Hand driven | stream
TR3 (2008) | 421858093092032 | S F Iowa Riv Strmbed Piezometer TR3 1-3-B 2008 | GS | --- | 0.49987 | 0.0254 | 42.316 | 93.1556 | --- | Hand driven | stream
TR3 (2007) | 421857093092041 | S F Iowa Riv Strmbed Piezometer TR3 2-1-A 2007 | GS | --- | 0.26518 | 0.0254 | 42.3158 | 93.1556 | 289.9258 | Hand driven | stream
TR3 (2008) | 421858093092041 | S F Iowa Riv Strmbed Piezometer TR3 2-1-A 2008 | GS | --- | 0.2987 | 0.0254 | 42.316 | 93.1556 | --- | Hand driven | stream
TR3 (2007) | 421857093092042 | S F Iowa Riv Strmbed Piezometer TR3 2-1-B 2007 | GS | --- | 0.4572 | 0.0254 | 42.3158 | 93.1556 | 289.9258 | Hand driven | stream
TR3 (2008) | 421858093092042 | S F Iowa Riv Strmbed Piezometer TR3 2-1-B 2008 | GS | --- | 0.49987 | 0.0254 | 42.316 | 93.1556 | --- | Hand driven | stream
TR3 (2007) | 421857093092051 | S F Iowa Riv Strmbed Piezometer TR3 2-2-A 2007 | GS | --- | 0.30785 | 0.0254 | 42.3158 | 93.1556 | 289.9258 | Hand driven | stream
TR3 (2008) | 421858093092051 | S F Iowa Riv Strmbed Piezometer TR3 2-2-A 2008 | GS | --- | 0.2987 | 0.0254 | 42.316 | 93.1556 | --- | Hand driven | stream
TR3 (2007) | 421857093092052 | S F Iowa Riv Strmbed Piezometer TR3 2-2-B 2007 | GS | --- | 0.63094 | 0.0254 | 42.3158 | 93.1556 | 289.9258 | Hand driven | stream
TR3 (2008) | 421858093092052 | S F Iowa Riv Strmbed Piezometer TR3 2-2-B 2008 | GS | --- | 0.49987 | 0.0254 | 42.316 | 93.1556 | --- | Hand driven | stream
TR3 (2007) | 421857093092053 | S F Iowa Riv Strmbed Piezometer TR3 2-2-C 2007 | GS | --- | 1.6673 | 0.0254 | 42.3158 | 93.1556 | 289.9258 | Hand driven | stream
TR3 (2007) | 421857093092061 | S F Iowa Riv Strmbed Piezometer TR3 2-3-A 2007 | GS | --- | 0.2987 | 0.0254 | 42.3158 | 93.1556 | 289.9258 | Hand driven | stream
TR3 (2008) | 421858093092061 | S F Iowa Riv Strmbed Piezometer TR3 2-3-A 2008 | GS | --- | 0.2987 | 0.0254 | 42.316 | 93.1556 | --- | Hand driven | stream
TR3 (2007) | 421857093092062 | S F Iowa Riv Strmbed Piezometer TR3 2-3-B 2007 | GS | --- | 0.50597 | 0.0254 | 42.3158 | 93.1556 | 289.9258 | Hand driven | stream
TR3 (2008) | 421858093092062 | S F Iowa Riv Strmbed Piezometer TR3 2-3-B 2008 | GS | --- | 0.49987 | 0.0254 | 42.316 | 93.1556 | --- | Hand driven | stream
TR3 (2007) | 421857093092071 | S F Iowa Riv Strmbed Piezometer TR3 3-1-A 2007 | GS | --- | 0.3048 | 0.0254 | 42.3158 | 93.1556 | 289.9258 | Hand driven | stream
TR3 (2007) | 421857093092072 | S F Iowa Riv Strmbed Piezometer TR3 3-1-B 2007 | GS | --- | 0.381 | 0.0254 | 42.3158 | 93.1556 | 289.9258 | Hand driven | stream
TR3 (2007) | 421857093092081 | S F Iowa Riv Strmbed Piezometer TR3 3-2-A 2007 | GS | --- | 0.30785 | 0.0254 | 42.3158 | 93.1556 | 289.9258 | Hand driven | stream
TR3 (2007) | 421857093092082 | S F Iowa Riv Strmbed Piezometer TR3 3-2-B 2007 | GS | --- | 0.66142 | 0.0254 | 42.3158 | 93.1556 | 289.9258 | Hand driven | stream
TR3 (2007) | 421857093092091 | S F Iowa Riv Strmbed Piezometer TR3 3-3-A 2007 | GS | --- | 0.41453 | 0.0254 | 42.3158 | 93.1556 | 289.9258 | Hand driven | stream
TR3 (2007) | 421857093092092 | S F Iowa Riv Strmbed Piezometer TR3 3-3-B 2007 | GS | --- | 0.63398 | 0.0254 | 42.3158 | 93.1556 | 289.9258 | Hand driven | stream
TR4 (2008) | 421858093091811 | S F Iowa Riv Strmbed Piezometer TR4 1-1-A 2008 | GS | --- | 0.2987 | 0.0254 | 42.3161 | 93.1551 | --- | Hand driven | stream
TR4 (2008) | 421858093091812 | S F Iowa Riv Strmbed Piezometer TR4 1-1-B 2008 | GS | --- | 0.47854 | 0.0254 | 42.3161 | 93.1551 | --- | Hand driven | stream
TR4 (2008) | 421858093091813 | S F Iowa Riv Strmbed Piezometer TR4 1-1-C 2008 | GS | --- | 1.018 | 0.0254 | 42.3161 | 93.1551 | --- | Hand driven | stream
TR4 (2008) | 421858093091821 | S F Iowa Riv Strmbed Piezometer TR4 1-2-A 2008 | GS | --- | 0.2987 | 0.0254 | 42.3161 | 93.1551 | --- | Hand driven | stream
TR4 (2008) | 421858093091822 | S F Iowa Riv Strmbed Piezometer TR4 1-2-B 2008 | GS | --- | 0.49987 | 0.0254 | 42.3161 | 93.1551 | --- | Hand driven | stream
TR4 (2008) | 421858093091841 | S F Iowa Riv Strmbed Piezometer TR4 2-1-A 2008 | GS | --- | 0.2987 | 0.0254 | 42.3161 | 93.1551 | --- | Hand driven | stream
TR4 (2008) | 421858093091842 | S F Iowa Riv Strmbed Piezometer TR4 2-1-B 2008 | GS | --- | 0.49987 | 0.0254 | 42.3161 | 93.1551 | --- | Hand driven | stream
TR4 (2008) | 421858093091851 | S F Iowa Riv Strmbed Piezometer TR4 2-2-A 2008 | GS | --- | 0.2987 | 0.0254 | 42.3161 | 93.1551 | --- | Hand driven | stream
TR4 (2008) | 421858093091852 | S F Iowa Riv Strmbed Piezometer TR4 2-2-B 2008 | GS | --- | 0.49987 | 0.0254 | 42.3161 | 93.1551 | --- | Hand driven | stream
--- | 421858093092111 | USGS NAWQA ACT SF nr NP T1 | GS | T | ~ 2 | 0.0254 | 42.3161 | 93.1555 | 309.372 | Geoprobe | stream
T10 | 421858093092101 | USGS NAWQA ACT SF nr NP T10 | GS | L,T | 4.8707 | 0.92354 | 42.3159 | 93.1555 | 291.0261 | Geoprobe | stream
T10A | 421858093092102 | USGS NAWQA ACT SF nr NP T10A | GS | L,T | 9.2994 | 0.762 | 42.3159 | 93.1555 | 291.0261 | Geoprobe | stream
T10B | 421858093092103 | USGS NAWQA ACT SF nr NP T10B | GS | L,T | 11.8476 | 0.762 | 42.3159 | 93.1555 | 291.0261 | Geoprobe | stream
--- | 421858093092121 | USGS NAWQA ACT SF nr NP T2 | GS | T | ~ 2 | 0.0254 | 42.3161 | 93.1556 | 289.8648 | Geoprobe | stream
--- | 421858093092181 | USGS NAWQA ACT SF nr NP T8 | GS | T | ~ 2 | 0.0254 | 42.316 | 93.1558 | 290.4744 | Geoprobe | stream
--- | 421858093092191 | USGS NAWQA ACT SF nr NP T9 | GS | T | ~ 2 | 0.0254 | 42.316 | 93.1557 | 290.4744 | Geoprobe | stream
--- | 423225093351721 | USGS NAWQA ACT SFnrBB Recharge High Well D4' | GS | L,T | ~ 1.5 | 0.0254 | 42.5333 | 93.5833 | 359.664 | --- | agricultural field
--- | 423225093351711 | USGS NAWQA ACT SFnrBB Recharge Low Well D4' | GS | L,T | ~ 1.5 | 0.0254 | 42.5333 | 93.5833 | 359.664 | --- | agricultural field
--- | 422905093262701 | USGS Monitoirng Well C15 | GW | --- | 4.511 | 1.2192 | 42.4846 | 93.4407 | 361.8708 | Hollow-stem auger | edge of agricultural field
--- | 423326093381001 | USGS Monitoring Well A15 | GW | --- | 4.4623 | 1.2405 | 42.5571 | 93.6361 | 379.6955 | Hollow-stem auger | edge of agricultural field
--- | 423326093381002 | USGS Monitoring Well A23 | GW | --- | 7.0805 | 1.1979 | 42.5571 | 93.6361 | 379.6955 | Hollow-stem auger | edge of agricultural field
--- | 422741093322501 | USGS Monitoring Well B14 | GW | --- | 4.2062 | 1.7678 | 42.4614 | 93.1544 | 362.0963 | Hollow-stem auger | edge of agricultural field
--- | 422741093322502 | USGS Monitoring Well B29 | GW | --- | 8.7935 | 1.9355 | 42.4614 | 93.1544 | 362.0963 | Hollow-stem auger | edge of agricultural field
--- | 422905093262703 | USGS Monitoring Well C20 | GW | --- | 8.4521 | 1.2588 | 42.4846 | 93.4407 | 361.8708 | Hollow-stem auger | edge of agricultural field
--- | 422905093262702 | USGS Monitoring Well C28 | GW | --- | 3.871 | 1.2497 | 42.4846 | 93.4407 | 361.7885 | Hollow-stem auger | edge of agricultural field
--- | 422515093184702 | USGS Monitoring Well D13 | GW | --- | 6.1874 | 1.3868 | 42.4209 | 93.3132 | 347.8469 | Hollow-stem auger | edge of agricultural field
--- | 422515093184701 | USGS Monitoring Well D20 | GW | --- | 6.2179 | 1.524 | 42.4209 | 93.3132 | 347.8621 | Hollow-stem auger | edge of agricultural field
--- | 421941093151801 | USGS Monitoring Well E20 | GW | --- | 7.8334 | 1.3106 | 42.3281 | 93.2549 | 351.1357 | Hollow-stem auger | edge of agricultural field
--- | 421941093151802 | USGS Monitoring Well E26 | GW | --- | 3.2004 | 1.4935 | 42.3281 | 93.2549 | 351.1357 | Hollow-stem auger | edge of agricultural field
--- | 422046093052501 | USGS Monitoring Well F11 | GW | --- | 6.157 | 3.109 | 42.3461 | 93.0902 | 318.1777 | Hollow-stem auger | edge of agricultural field
--- | 422046093052502 | USGS Monitoring Well F20 | GW | --- | 6.2179 | 1.8898 | 42.3461 | 93.0902 | 318.1777 | Hollow-stem auger | edge of agricultural field
--- | 423059093365201 | USGS Monitoring Well G13 | GW | --- | 3.9319 | 1.4021 | 42.5163 | 93.6144 | 375.2179 | Hollow-stem auger | edge of agricultural field
--- | 423059093365202 | USGS Monitoring Well G20 | GW | --- | 6.1874 | 1.2802 | 42.5163 | 93.6144 | 375.2179 | Hollow-stem auger | edge of agricultural field
--- | 422538093271101 | USGS Monitoring Well H14 | GW | --- | 4.1148 | 1.6764 | 42.4271 | 93.453 | 358.4905 | Hollow-stem auger | edge of agricultural field
--- | 422538093271102 | USGS Monitoring Well H21 | GW | --- | 6.4922 | 4.1758 | 42.4271 | 93.453 | 358.4905 | Hollow-stem auger | edge of agricultural field
--- | 422214093271601 | USGS Monitoring Well I13 | GW | --- | 3.871 | 1.2802 | 42.3705 | 93.4543 | 355.979 | Hollow-stem auger | edge of agricultural field
--- | 422214093271602 | USGS Monitoring Well I20 | GW | --- | 6.096 | 1.2497 | 42.3705 | 93.4543 | 355.979 | Hollow-stem auger | edge of agricultural field
--- | 423023093162201 | USGS Monitoring Well J13 | GW | --- | 3.9624 | 1.2497 | 42.5064 | 93.2728 | 349.8068 | Hollow-stem auger | edge of agricultural field
--- | 423023093162202 | USGS Monitoring Well J23 | GW | --- | 7.1323 | 1.3716 | 42.5064 | 93.2728 | 349.8068 | Hollow-stem auger | edge of agricultural field
--- | 422522093083602 | USGS Monitoring Well K12 | GW | --- | 3.6576 | 1.3411 | 42.4228 | 93.1432 | 337.2582 | Hollow-stem auger | edge of agricultural field
--- | 422522093083601 | USGS Monitoring Well K18 | GW | --- | 5.4864 | 1.463 | 42.4228 | 93.1432 | 337.2582 | Hollow-stem auger | edge of agricultural field
TR1-1A | 421856093091501 | USGS Monitoring Well TR1-1A | GW | L,T,C | 0.90221 | 0.3048 | 42.3167 | 93.15 | 288.9687 | Hand driven | edge of stream
FS1-1A | 421846093092401 | USGS NAWQA ACT SF nr NP FS1-1A | GW | L,T | 3.5357 | 0.1524 | 42.3126 | 93.1566 | 295.022 | Geoprobe | edge of agricultural field
FS1-1B | 421846093092402 | USGS NAWQA ACT SF nr NP FS1-1B | GW | L,T | 5.4559 | 0.9144 | 42.3126 | 93.1566 | 295.022 | Geoprobe | edge of agricultural field
FS1-2A | 421853093091601 | USGS NAWQA ACT SF nr NP FS1-2A | GW | L,T | 3.109 | 0.70409 | 42.3148 | 93.1544 | 291.3888 | Hollow-stem auger | edge of agricultural field
FS1-2B | 421853093091602 | USGS NAWQA ACT SF nr NP FS1-2B | GW | L,T | 6.3795 | 0.3048 | 42.3148 | 93.1544 | 291.3644 | Hollow-stem auger | edge of agricultural field
FS1-2C | 421853093091603 | USGS NAWQA ACT SF nr NP FS1-2C | GW | L,T | 9.5189 | 0.3048 | 42.3148 | 93.1544 | 291.3644 | Hollow-stem auger | edge of agricultural field
FS1-2D | 421853093091604 | USGS NAWQA ACT SF nr NP FS1-2D | GW | L,T | 13.0759 | 0.3048 | 42.3148 | 93.1544 | 291.3644 | Hollow-stem auger | edge of agricultural field
FS1-3A | 421854093091501 | USGS NAWQA ACT SF nr NP FS1-3A | GW | L,T | 3.1425 | 0.70409 | 42.315 | 93.1543 | 291.2181 | Hollow-stem auger | edge of agricultural field
FS1-3B | 421854093091502 | USGS NAWQA ACT SF nr NP FS1-3B | GW | L,T | 6.4435 | 0.3048 | 42.315 | 93.1543 | 291.2303 | Hollow-stem auger | edge of agricultural field
FS1-3C | 421854093091503 | USGS NAWQA ACT SF nr NP FS1-3C | GW | L,T | 9.4945 | 0.3048 | 42.315 | 93.1543 | 291.2699 | Hollow-stem auger | edge of agricultural field
FS1-4 | 421855093091603 | USGS NAWQA ACT SF nr NP FS1-4 | GW | L,T | 3.1516 | 0.3048 | 42.3161 | 93.1556 | 291.3888 | Geoprobe | edge of agricultural field
FS1-5A | 421855093091601 | USGS NAWQA ACT SF nr NP FS1-5A | GW | L,T | 1.4478 | 0.69799 | 42.3152 | 93.1544 | 289.7246 | Geoprobe | edge of agricultural field
FS1-5B | 421855093091602 | USGS NAWQA ACT SF nr NP FS1-5B | GW | L,T | 1.9294 | 0.094488 | 42.3152 | 93.1544 | 289.7551 | Geoprobe | edge of agricultural field
FS2-1A | 421851093092501 | USGS NAWQA ACT SF nr NP FS2-1A | GW | L,T | 2.6335 | 0.70104 | 42.3167 | 93.15 | 292.608 | Hollow-stem auger | edge of agricultural field
FS2-1B | 421851093092502 | USGS NAWQA ACT SF nr NP FS2-1B | GW | L,T | 4.194 | 0.3048 | 42.3167 | 93.15 | 292.608 | Hollow-stem auger | edge of agricultural field
FS2-1C | 421851093092503 | USGS NAWQA ACT SF nr NP FS2-1C | GW | L,T | 6.3094 | 0.70104 | 42.3167 | 93.15 | 292.608 | Hollow-stem auger | edge of agricultural field
FS2-1D | 421851093092504 | USGS NAWQA ACT SF nr NP FS2-1D | GW | L,T | 9.5372 | 0.3048 | 42.3167 | 93.15 | 292.608 | Hollow-stem auger | edge of agricultural field
FS2-1E | 421851093092505 | USGS NAWQA ACT SF nr NP FS2-1E | GW | L,T | 15.3589 | 0.70104 | 42.3167 | 93.15 | 292.608 | Hollow-stem auger | edge of agricultural field
WT1 | 421850093092501 | USGS NAWQA ACT SF nr NP WT1 | GW | L,T | 3.109 | 0.3048 | 42.3138 | 93.157 | 292.9098 | Geoprobe | edge of agricultural field
WT10 | 421856093091506 | USGS NAWQA ACT SF nr NP WT10 | GW | L,T | 2.6213 | 0.70104 | 42.3167 | 93.15 | 290.7121 | Hand dug | edge of stream
WT2 | 421848093091201 | USGS NAWQA ACT SF nr NP WT2 | GW | L,T | 3.749 | 0.3048 | 42.3134 | 93.1534 | 291.2943 | Geoprobe | edge of agricultural field
WT3 | 421855093092601 | USGS NAWQA ACT SF nr NP WT3 | GW | L,T | 3.1516 | 0.3048 | 42.3152 | 93.1571 | 291.9496 | Geoprobe | edge of agricultural field
WT4 | 421855093092401 | USGS NAWQA ACT SF nr NP WT4 | GW | L,T | 4.4257 | 0.3048 | 42.3154 | 93.1567 | 291.8673 | Geoprobe | edge of agricultural field
WT5 | 421854093091901 | USGS NAWQA ACT SF nr NP WT5 | GW | L,T | 3.368 | 0.3048 | 42.3151 | 93.1554 | 291.4223 | Geoprobe | edge of agricultural field
WT6 | 421852093091201 | USGS NAWQA ACT SF nr NP WT6 | GW | L,T | 3.49 | 0.3048 | 42.3145 | 93.1533 | 291.0627 | Geoprobe | edge of agricultural field
WT7 | 421855093091901 | USGS NAWQA ACT SF nr NP WT7 | GW | L,T | 4.5141 | 0.3048 | 42.3154 | 93.1552 | 291.5442 | Geoprobe | edge of agricultural field
WT8 | 421854093091301 | USGS NAWQA ACT SF nr NP WT8 | GW | L,T | 4.5568 | 0.3048 | 42.3167 | 93.15 | 291.1846 | Geoprobe | edge of agricultural field
WT9 | 421858093091701 | USGS NAWQA ACT SF nr NP WT9 | GW | L,T | 4.7549 | 0.3048 | 42.316 | 93.1548 | 291.3035 | Geoprobe | edge of agricultural field
BS+3m | 423233093351912 | USGS NAWQA ACT SFnrBB Bank Storage T10' D10' | GW | --- | 3.0876 | 0.3048 | 42.5425 | 93.5885 | 359.2921 | Geoprobe | grassy buffer strip
BS+3m | 423233093351911 | USGS NAWQA ACT SFnrBB Bank Storage T10' D12' | GW | L,T | 3.682 | 0.3048 | 42.5425 | 93.5885 | 359.2769 | Geoprobe | grassy buffer strip
BS+3m | 423233093351914 | USGS NAWQA ACT SFnrBB Bank Storage T10' D6' | GW | --- | 1.8501 | 0.3048 | 42.5425 | 93.5885 | 359.2982 | Geoprobe | grassy buffer strip
BS+3m | 423233093351913 | USGS NAWQA ACT SFnrBB Bank Storage T10' D8' | GW | --- | 2.3134 | 0.3048 | 42.5425 | 93.5885 | 359.2952 | Geoprobe | grassy buffer strip
BS+0.9m | 423233093351902 | USGS NAWQA ACT SFnrBB Bank Storage T3' D10' | GW | --- | 2.9688 | 0.3048 | 42.5425 | 93.5885 | 359.3074 | Geoprobe | grassy buffer strip
BS+0.9m | 423233093351901 | USGS NAWQA ACT SFnrBB Bank Storage T3' D12' | GW | L,T | 3.5723 | 0.3048 | 42.5425 | 93.5885 | 359.3226 | Geoprobe | grassy buffer strip
BS+0.9m | 423233093351904 | USGS NAWQA ACT SFnrBB Bank Storage T3' D6' | GW | --- | 1.8806 | 0.3048 | 42.5425 | 93.5885 | 359.3409 | Geoprobe | grassy buffer strip
BS+0.9m | 423233093351903 | USGS NAWQA ACT SFnrBB Bank Storage T3' D8' | GW | --- | 2.35 | 0.3048 | 42.5425 | 93.5885 | 359.3196 | Geoprobe | grassy buffer strip
BS+10m | 423233093351922 | USGS NAWQA ACT SFnrBB Bank Storage T33' D10' | GW | --- | 3.0785 | 0.3048 | 42.5424 | 93.5886 | 358.838 | Geoprobe | grassy buffer strip
BS+10m | 423233093351921 | USGS NAWQA ACT SFnrBB Bank Storage T33' D12' | GW | L.T | 3.6606 | 0.3048 | 42.5424 | 93.5886 | 358.8349 | Geoprobe | grassy buffer strip
BS+10m | 423233093351924 | USGS NAWQA ACT SFnrBB Bank Storage T33' D6' | GW | --- | 1.8532 | 0.3048 | 42.5424 | 93.5886 | 358.8441 | Geoprobe | grassy buffer strip
BS+10m | 423233093351923 | USGS NAWQA ACT SFnrBB Bank Storage T33' D8' | GW | --- | 2.4719 | 0.3048 | 42.5424 | 93.5886 | 358.8349 | Geoprobe | grassy buffer strip
BS+20m | 423233093351932 | USGS NAWQA ACT SFnrBB Bank Storage T66' D10' | GW | --- | 3.1059 | 0.3048 | 42.5423 | 93.5886 | 358.4631 | Geoprobe | grassy buffer strip
BS+20m | 423233093351931 | USGS NAWQA ACT SFnrBB Bank Storage T66' D12' | GW | L.T | 3.7277 | 0.3048 | 42.5423 | 93.5886 | 358.4357 | Geoprobe | grassy buffer strip
BS+20m | 423233093351934 | USGS NAWQA ACT SFnrBB Bank Storage T66' D6' | GW | --- | 1.8349 | 0.3048 | 42.5423 | 93.5886 | 358.46 | Geoprobe | grassy buffer strip
BS+20m | 423233093351933 | USGS NAWQA ACT SFnrBB Bank Storage T66' D8' | GW | --- | 2.4994 | 0.3048 | 42.5423 | 93.5886 | 358.4448 | Geoprobe | grassy buffer strip
BT-0.3m | 423232093351942 | USGS NAWQA ACT SFnrBB Buffer to Tile T-1' D10' | GW | L.T | 3.1669 | 0.3048 | 42.5421 | 93.5884 | 358.4235 | Geoprobe | grassy buffer strip
BT-0.3m | 423232093351941 | USGS NAWQA ACT SFnrBB Buffer to Tile T-1' D14' | GW | L.T | 4.3525 | 0.3048 | 42.5421 | 93.5884 | 358.4235 | Geoprobe | grassy buffer strip
BT-0.3m | 423232093351943 | USGS NAWQA ACT SFnrBB Buffer to Tile T-1' D6' | GW | L.T | 2.0635 | 0.3048 | 42.5421 | 93.5884 | 358.3656 | Geoprobe | grassy buffer strip
BT-3m | 423232093351922 | USGS NAWQA ACT SFnrBB Buffer to Tile T-10' D10' | GW | --- | 2.8865 | 0.3048 | 42.5422 | 93.5884 | 358.3351 | Geoprobe | grassy buffer strip
BT-3m | 423232093351921 | USGS NAWQA ACT SFnrBB Buffer to Tile T-10' D14' | GW | L.T | 4.1697 | 0.3048 | 42.5422 | 93.5884 | 358.329 | Geoprobe | grassy buffer strip
BT-3m | 423232093351923 | USGS NAWQA ACT SFnrBB Buffer to Tile T-10' D6' | GW | L.T | 2.0208 | 0.3048 | 42.5422 | 93.5884 | 358.3381 | Geoprobe | grassy buffer strip
BT-7.6m | 423232093351912 | USGS NAWQA ACT SFnrBB Buffer to Tile T-25' D10' | GW | L.T | 2.9962 | 0.3048 | 42.5422 | 93.5885 | 358.3351 | Geoprobe | grassy buffer strip
BT-7.6m | 423232093351911 | USGS NAWQA ACT SFnrBB Buffer to Tile T-25' D14' | GW | L.T | 4.2611 | 0.3048 | 42.5422 | 93.5885 | 358.3259 | Geoprobe | grassy buffer strip
BT-7.6m | 423232093351913 | USGS NAWQA ACT SFnrBB Buffer to Tile T-25' D6' | GW | L.T | 1.8806 | 0.3048 | 42.5422 | 93.5885 | 358.3076 | Geoprobe | grassy buffer strip
BT-0.9m | 423232093351932 | USGS NAWQA ACT SFnrBB Buffer to Tile T-3' D10' | GW | --- | 3.0236 | 0.3048 | 42.5421 | 93.5884 | 358.3503 | Geoprobe | grassy buffer strip
BT-0.9m | 423232093351931 | USGS NAWQA ACT SFnrBB Buffer to Tile T-3' D14' | GW | L.T | 4.2733 | 0.3048 | 42.5421 | 93.5884 | 358.3686 | Geoprobe | grassy buffer strip
BT-0.9m | 423232093351933 | USGS NAWQA ACT SFnrBB Buffer to Tile T-3' D6' | GW | L.T | 1.8623 | 0.3048 | 42.5421 | 93.5884 | 358.3899 | Geoprobe | grassy buffer strip
BT-15.2m | 423232093351902 | USGS NAWQA ACT SFnrBB Buffer to Tile T-50' D10' | GW | L.T | 3.0358 | 0.3048 | 42.5422 | 93.5886 | 358.3198 | Geoprobe | grassy buffer strip
BT-15.2m | 423232093351901 | USGS NAWQA ACT SFnrBB Buffer to Tile T-50' D14' | GW | L.T | 4.7244 | 0.3048 | 42.5422 | 93.5886 | 358.3229 | Geoprobe | grassy buffer strip
BT-15.2m | 423232093351903 | USGS NAWQA ACT SFnrBB Buffer to Tile T-50' D6' | GW | L.T | 1.3198 | 0.3048 | 42.5422 | 93.5886 | 358.2985 | Geoprobe | grassy buffer strip
FT+0.3m | 423231093352012 | USGS NAWQA ACT SFnrBB Field to Tile T+1' D10' | GW | L.T | 3.051 | 0.3048 | 42.542 | 93.5889 | 358.7039 | Geoprobe | agricultural field
FT+0.3m | 423231093352011 | USGS NAWQA ACT SFnrBB Field to Tile T+1' D14' | GW | L.T | 4.636 | 0.3048 | 42.5419 | 93.5889 | 358.7161 | Geoprobe | agricultural field
FT+0.3m | 423231093352013 | USGS NAWQA ACT SFnrBB Field to Tile T+1' D4' | GW | L.T | 1.0668 | 0.3048 | 42.542 | 93.5889 | 358.713 | Geoprobe | agricultural field
FT+3m | 423231093352032 | USGS NAWQA ACT SFnrBB Field to Tile T+10' D10' | GW | L.T | 3.0175 | 0.3048 | 42.5419 | 93.5888 | 358.7435 | Geoprobe | agricultural field
FT+3m | 423231093352031 | USGS NAWQA ACT SFnrBB Field to Tile T+10' D14' | GW | L.T | 4.4044 | 0.3048 | 42.5419 | 93.5888 | 358.7344 | Geoprobe | agricultural field
FT+3m | 423231093352033 | USGS NAWQA ACT SFnrBB Field to Tile T+10' D4' | GW | L.T | 1.146 | 0.3048 | 42.5419 | 93.5888 | 358.6795 | Geoprobe | agricultural field
FT+7.6m | 423231093352042 | USGS NAWQA ACT SFnrBB Field to Tile T+25' D10' | GW | L.T | 3.0114 | 0.3048 | 42.5419 | 93.5888 | 358.7222 | Geoprobe | agricultural field
FT+7.6m | 423231093352041 | USGS NAWQA ACT SFnrBB Field to Tile T+25' D14' | GW | L.T | 4.2215 | 0.3048 | 42.5419 | 93.5888 | 358.7648 | Geoprobe | agricultural field
FT+7.6m | 423231093352043 | USGS NAWQA ACT SFnrBB Field to Tile T+25' D4' | GW | L.T | 1.3472 | 0.3048 | 42.5419 | 93.5888 | 358.7252 | Geoprobe | agricultural field
FT+0.9m | 423231093352022 | USGS NAWQA ACT SFnrBB Field to Tile T+3' D10' | GW | L.T | 3.0876 | 0.3048 | 42.5419 | 93.5889 | 358.7161 | Geoprobe | agricultural field
FT+0.9m | 423231093352021 | USGS NAWQA ACT SFnrBB Field to Tile T+3' D14' | GW | L.T | 4.5476 | 0.3048 | 42.5419 | 93.5889 | 358.71 | Geoprobe | agricultural field
FT+0.9m | 423231093352023 | USGS NAWQA ACT SFnrBB Field to Tile T+3' D4' | GW | L.T | 1.1339 | 0.3048 | 42.542 | 93.5888 | 358.7008 | Geoprobe | agricultural field
FT+15.2m | 423231093352052 | USGS NAWQA ACT SFnrBB Field to Tile T+50' D10' | GW | L.T | 3.0358 | 0.3048 | 42.5418 | 93.5888 | 358.8471 | Geoprobe | agricultural field
FT+15.2m | 423231093352051 | USGS NAWQA ACT SFnrBB Field to Tile T+50' D14' | GW | L.T | 4.7244 | 0.3048 | 42.5418 | 93.5888 | 358.8471 | Geoprobe | agricultural field
FT+15.2m | 423231093352053 | USGS NAWQA ACT SFnrBB Field to Tile T+50' D4' | GW | L.T | 1.3198 | 0.3048 | 42.5419 | 93.5887 | 358.8197 | Geoprobe | agricultural field
FT-0.9m | 423231093352002 | USGS NAWQA ACT SFnrBB Field to Tile T-3' D10' | GW | --- | 3.1547 | 0.3048 | 42.542 | 93.5889 | 358.7069 | Geoprobe | agricultural field
FT-0.9m | 423231093352001 | USGS NAWQA ACT SFnrBB Field to Tile T-3' D14' | GW | --- | 4.444 | 0.3048 | 42.542 | 93.5889 | 358.6978 | Geoprobe | agricultural field
FT-0.9m | 423231093352003 | USGS NAWQA ACT SFnrBB Field to Tile T-3' D4' | GW | --- | 1.3381 | 0.3048 | 42.542 | 93.5889 | 358.6856 | Geoprobe | agricultural field
--- | 421811093064901 | USGS Monitoring Well L47 | GW | --- | 14.2342 | 3.2004 | 42.3029 | 93.1136 | 295.2689 | Hollow-stem auger | edge of agricultural field
423135093373301 | 423135093373301 | Williams Twsp Runoff-1 near Blairsburg | OV | C.T.F | --- | --- | 42.6257 | 93.6257 | --- | --- | Edge of field
--- | 05451078 | South Fork Iowa River at 170th Street near Blairsburg, IA | SW | --- | --- | --- | 42.55 | 93.6167 | 363.3216 | --- | stream
--- | 05451075 | South Fork Iowa River at 180th Street near Blairsburg, IA | SW | --- | --- | --- | 42.5333 | 93.6167 | 365.4552 | --- | stream
--- | 05451072 | South Fork Iowa River at 190th Street near Blairsburg, IA | SW | --- | --- | --- | 42.5167 | 93.6333 | 368.808 | --- | stream
05451070 | 05451070 | South Fork Iowa River headwaters (origin) near Blairsburg, IA | SW | C.T.F | --- | --- | 42.5 | 93.6333 | 366.4336 | --- | stream
05451210 | 05451210 | South Fork Iowa River NE of New Providence, IA | SW | C.D.F.P.T.W | --- | --- | 42.3167 | 93.15 | 287.7312 | --- | stream
05451080 | 05451080 | South Fork Iowa River nr Blairsburg, IA | SW | C.D.F.P.T.W | --- | --- | 42.55 | 93.5833 | 355.0646 | --- | stream
05451207 | 05451207 | Unnamed Trib to SF Iowa Riv nr New Providence, IA | SW | L.T | --- | --- | 42.3167 | 93.15 | --- | --- | stream
TD-2 | 423232093351801 | Williams TWSP TD-2 near Blairsburg, IA | TD | C.F.T | 1.524 | --- | 42.55 | 93.5833 | --- | --- | agricultural field
TD-3 | 423230093351501 | Williams TWSP TD-3 near Blairsburg, IA | TD | C.F.T | 1.524 | --- | 42.55 | 93.5833 | --- | --- | agricultural field
FS1-1A | 421846093092497 | USGS NAWQA ACT SF nr NP Lysimeter FS1-1-3' | UZ | S | 0.9144 | --- | 42.3126 | 93.1566 | 295.595 | --- | agricultural field
FS1-1A | 421846093092498 | USGS NAWQA ACT SF nr NP Lysimeter FS1-1-6' | UZ | S | 1.8288 | --- | 42.3126 | 93.1566 | 295.595 | --- | agricultural field
FS1-1A | 421846093092499 | USGS NAWQA ACT SF nr NP Lysimeter FS1-1-9' | UZ | S | 2.7432 | --- | 42.3126 | 93.1566 | 295.595 | --- | agricultural field
FS1-2A | 421853093091697 | USGS NAWQA ACT SF nr NP Lysimeter FS1-2-3' | UZ | S | 0.9144 | --- | 42.3148 | 93.1544 | 290.3525 | --- | agricultural field
FS1-2A | 421853093091698 | USGS NAWQA ACT SF nr NP Lysimeter FS1-2-6' | UZ | S | 1.8288 | --- | 42.3148 | 93.1544 | 290.3525 | --- | agricultural field
FS1-2A | 421853093091699 | USGS NAWQA ACT SF nr NP Lysimeter FS1-2-9' | UZ | S | 2.7432 | --- | 42.3148 | 93.1544 | 290.3525 | --- | agricultural field
WT1 | 421850093092599 | USGS NAWQA ACT SF nr NP Lysimeter WT1 | UZ | S | 1.8288 | --- | 42.3138 | 93.157 | 294.1625 | --- | edge of agricultural field
WT2 | 421848093091299 | USGS NAWQA ACT SF nr NP Lysimeter WT2 | UZ | S | 1.8288 | --- | 42.3134 | 93.1534 | 291.4498 | --- | edge of agricultural field
WT5 | 421854093091999 | USGS NAWQA ACT SF nr NP Lysimeter WT5 | UZ | S | 1.8288 | --- | 42.3151 | 93.1554 | 292.1508 | --- | edge of agricultural field
WT6 | 421852093091299 | USGS NAWQA ACT SF nr NP Lysimeter WT6 | UZ | S | 1.8288 | --- | 42.3145 | 93.1533 | 290.2915 | --- | edge of agricultural field
BT-3m | 423232093351924 | USGS NAWQA ACT SFnrBB Buffer to Tile T-10' Lys | UZ | M,S | 0.9144 | --- | 42.5422 | 93.5884 | 358.3381 | Manual | grassy buffer strip
BT-7.6m | 423232093351914 | USGS NAWQA ACT SFnrBB Buffer to Tile T-25' Lys | UZ | M,S | 0.9144 | --- | 42.5422 | 93.5885 | 358.3076 | Manual | grassy buffer strip
BT-0.9m | 423232093351934 | USGS NAWQA ACT SFnrBB Buffer to Tile T-3' Lys | UZ | M,S | 0.9144 | --- | 42.5421 | 93.5884 | 358.3899 | Manual | grassy buffer strip
BT-15.2m | 423232093351904 | USGS NAWQA ACT SFnrBB Buffer to Tile T-50' Lys | UZ | M,S | 0.9144 | --- | 42.5422 | 93.5886 | 358.2985 | Manual | grassy buffer strip
FT+0.9m | 423231093352024 | USGS NAWQA ACT SFnrBB Field to Tile T+3' Lys | UZ | S | 0.9144 | --- | 42.542 | 93.5888 | 358.7008 | Manual | agricultural field