## Explanation
Appendix 2. Well Characteristics, Hydraulic Heads, and Identification of Wells with Water Levels Representative of Predevelopment Conditions or Affected by Nuclear Testing or Pumping in Yucca Flat, Nevada National Security Site
This workbook is appendix 2 in "Fenelon, J.M., Sweetkind, D.S., Elliott, P.E., and Laczniak, R.J., 2012, Conceptualization of the predevelopment groundwater flow system and transient water-level responses in Yucca Flat, Nevada National Security Site, Nevada: U.S. Geological Survey Scientific Investigations Report 2012-5196, 61 p." A summary table that includes the 229 wells with measured water levels in Yucca Flat is presented on the "Well_characteristics" worksheet. For each well, the mean of the water levels considered representative of predevelopment conditions and the calculated head are presented.
Header name | Explanation
Well name | U.S. Geological Survey well name.
USGS Site ID | Unique, 15-digit, U.S. Geological Survey site identification number.
Borehole name, as used in report | Name of borehole, as shown on plates 1-4; multiple well names can be assigned to a single borehole.
NNSS Red Book hole number | Official Nevada National Security Site (NNSS) Red Book hole number, as listed in the Raytheon Services Nevada NTS Drilling and Mining Summary.
NNSS area number | Nevada National Security Site area number. See figure 2 for area locations.
Latitude | Latitude, in decimal degrees; referenced to North American Datum of 1983 (NAD83).
Longitude | Longitude, in decimal degrees; referenced to North American Datum of 1983 (NAD83).
Land-surface altitude | Altitude of land surface at well site, referenced to feet above National Geodetic Vertical Datum of 1929 (NGVD 29).
Land-surface altitude accuracy | Accuracy of land-surface altitude at well site, in feet.
Depth drilled | Deepest depth that hole was drilled, in feet below land surface.
Well depth | Depth of completed well, in feet below land surface.
Top and bottom opening altitudes | Openings define area of well open to aquifer and where, if saturated, groundwater can enter well. Open interval is open borehole and (or) well screen, including gravel pack. Where multiple open intervals occur in a well, altitudes are to top of uppermost interval and bottom of lowermost interval. Altitude referenced to feet above NGVD 29.
Number of water levels | Number of water levels used to calculate mean water-level altitude that was used to represent predevelopment water level.
Water-level date range | Range of years for measurements used to calculate a mean water-level altitude that was used to represent predevelopment water level.
Hydraulic-head estimate | Average of all water-level measurements in well that were considered to represent predevelopment conditions in subsurface hydrologic unit type(s) open to well. Abbreviations: est, estimated; lt, less than; gt, greater than; ge, greater than or equal to. Altitude referenced to feet above NGVD 29.
Water-column length above mid-point opening | Length of water column, in feet, from mid-point of open interval to top of water surface in well. The mid point is defined as half way between the bottom open interval and the deeper of either the top open interval or the mean water-level altitude.
Contributing subsurface hydrologic unit types | Sequence of three-character codes (ordered from shallowest to deepest) indicating the subsurface hydrologic unit types (SHUT) potentially contributing water to the well. Subsurface hydrologic unit types: AAQ, alluvial aquifer; CAQ, carbonate aquifer; SCU, siliceous confining unit; VAQ, volcanic aquifer; VCU, volcanic confining unit. A "d" in parentheses following a code indicates the well was dry or obstructed.
Thicknesses of contributing subsurface hydrologic unit types | Sequence of three-character codes (described directly above) indicating the subsurface hydrologic unit types (SHUT) potentially contributing water to the well, each followed by a number indicating the thickness in feet of the SHUT open to the well. For example, a code of AAQ369 indicates that there is 369 ft of alluvial aquifer open to the well. A "d" in parentheses following a code indicates the well was dry or obstructed.
Contributing hydrostratigraphic units | Sequence of character codes (ordered from shallowest to deepest) indicating the hydrostratigraphic units (HSU) potentially contributing water to the well. HSU codes, from Bechtel (2006) and National Security Technologies, LLC (2007a), are given at the bottom of this worksheet. A "d" in parentheses following a code indicates the well was dry or obstructed.
Thicknesses of contributing hydrostratigraphic units | Sequence of character codes (described at bottom of worksheet) indicating the hydrostratigraphic units (HSU) potentially contributing water to the well, each followed by a number indicating the thickness in feet of the HSU open to the well. For example, a code of TSA69 indicates that there is 69 ft of Topopah Spring aquifer open to the well. A "d" in parentheses following a code indicates the well was dry or obstructed.
Predevelopment map use of hydraulic head | Six or nine character code indicating how hydraulic head was used for potentiometric contouring. The first three or six capitalized characters represent the contributing aquifer or subsurface hydrologic unit type (SHUT) and the last three lower case characters are a hydrologic qualifier that describes how a hydraulic head was applied during contouring. Where the first six characters are capitalized, the hydraulic head is a composite head of the two aquifers or SHUTs that make up these first six characters. A code of "None" indicates that the hydraulic-head estimate was not used for potentiometric contouring.
Aquifer or subsurface hydrologic unit types: AAQ, alluvial aquifer; CAL, local carbonate aquifer; CAR, regional carbonate aquifer; SCU, siliceous confining unit; VAQ, volcanic aquifer; VCU, volcanic confining unit. Hydrologic qualifier: lim, head is of limited use for contouring and is not shown on maps; rep, head is representative of head in assigned aquifer or SHUT; com, head is representative of a composite head from multiple assigned SHUTs; elv, head is elevated relative to a representative head in assigned SHUT; low, head is depressed relative to a representative head in assigned SHUT.
Predevelopment water-level certainty | A flag indicating the likelihood that at least one water level from the well is representative of predevelopment conditions: Yes, high level of certainty; Yes?, likely, but uncertain; ?, water level may or may not represent predevelopment conditions; No?, unlikely, but uncertain; No, Highly unlikely.
Transient nuclear test water-level certainty | A flag indicating the likelihood that at least one water level from the well represents a transient response to nuclear tests: Yes, high level of certainty; Yes?, likely, but uncertain; ?, water level may or may not be responding to nuclear tests; No?, unlikely, but uncertain; No, Highly unlikely.
Transient pumping water-level certainty | A flag indicating the likelihood that at least one water level from the well represents a transient response to nearby pumping: Yes, high level of certainty; Yes?, likely, but uncertain; ?, water level may or may not be responding to pumping; No?, unlikely, but uncertain; No, Highly unlikely.
Bechtel Nevada, 2006, A hydrostratigraphic model and alternatives for the groundwater flow and contaminant transport model of Corrective Action Unit 97—Yucca Flat–Climax Mine, Lincoln and Nye Counties, Nevada: U.S. Department of Energy Report DOE/NV/11718–1119, 288 p.
National Security Technologies, LLC, 2007a, A hydrostratigraphic model and alternatives for the groundwater flow and contaminant transport model of Corrective Action Unit 99—Rainier Mesa–Shoshone Mountain, Nye County, Nevada: U.S. Department of Energy Report DOE/NV/25946—146, 302 p.
Hydrostratigraphic unit | Description of hydrostratigraphic unit
AA | Alluvial aquifer
AA3 | Alluvial aquifer 3
AA2 | Alluvial aquifer 2
AA1 | Alluvial aquifer 1
TMUVTA | Timber Mountain upper vitric-tuff aquifer
TMWTA | Timber Mountain welded-tuff aquifer
TMLVTA | Timber Mountain lower vitric-tuff aquifer
UTCU | Upper tuff confining unit
TSA | Topopah Spring aquifer
LVTA | Lower vitric-tuff aquifer
BRA | Belted Range aquifer
LTCU | Lower tuff confining unit
OSBCU | Oak Spring Butte confining unit
LTCU1 | Lower tuff confining unit 1
ATCU | Argillic tuff confining unit
MGCU | Mesozoic granite confining unit
UCA | Upper carbonate aquifer
UCCU | Upper clastic confining unit
LCA3 | Lower carbonate aquifer thrust plate
LCA | Lower carbonate aquifer
LCCU | Lower clastic confining unit

## Well_characteristics
Well Name | USGS Site ID | Borehole name, as used in report | NNSS Red Book hole number | NNNS area number | Latitude | Longitude | Land-surface altitude | Land-surface altitude accuracy | Depth drilled | Well depth | Top opening altitude | Bottom opening altitude | Number of water levels | Water-level date range | Hydraulic-head estimate (mean water-level altitude) | Water-column length above mid-point opening | Contributing subsurface hydrologic unit types | Thicknesses of contributing subsurface hydrologic unit types | Contributing hydrostratigraphic units | Thicknesses of contributing hydrostratigraphic units | Predevelopment map use of hydraulic head | Pre-development water-level certainty | Transient nuclear test water-level certainty | Transient pumping water-level certainty
ER- 2-1 main (shallow) | 370725116033901 | ER-2-1 | ER-2-1 | 02 | 37.1252 | -116.0628 | 4215.86 | ≤1 | 2600 | 2079 | 2574 | 2039 | 24 | 2004-2010 | 2491 | 226 | VAQ VCU | VAQ193 VCU259 | TMWTA TMLVTA LTCU | TMWTA18 TMLVTA175 LTCU259 | VAQrep | Yes? | No? | No
ER- 2-1 piezometer (deep) | 370725116033902 | ER-2-1 | ER-2-1 | 02 | 37.1252 | -116.0628 | 4215.86 | ≤1 | 2600 | 2559 | 1903 | 1616 | n.a. | n.a. | est2500 | n.a. | VCU | VCU287 | LTCU | LTCU287 | None | No | Yes | No
ER- 3-1-1 (deep) | 370116115561301 | ER-3-1 | ER-3-1 | 03 | 37.0192 | -115.9368 | 4406.74 | ≤1 | 2807 | 2602 | 1895 | 1600 | 2 | 1994-1995 | 2391 | 644 | CAQ | CAQ295 | LCA | LCA295 | CARrep | Yes | No | No
ER- 3-1-2 (shallow) | 370116115561302 | ER-3-1 | ER-3-1 | 03 | 37.0192 | -115.9368 | 4406.74 | ≤1 | 2807 | 2310 | 2199 | 2097 | 65 | 1994-2010 | 2391 | 243 | CAQ | CAQ102 | LCA | LCA102 | CARrep | Yes | No | No
ER- 3-2-1 (deep) | 370214116021001 | ER-3-2 | ER-3-2 | 03 | 37.0371 | -116.0371 | 4010.09 | ≤1 | 3000 | 2938 | 1150 | 1010 | 1 | 1995 | 2404 | 1324 | VAQ | VAQ140 | TMWTA | TMWTA140 | VAQrep | Yes | No | No
ER- 3-2-2 (middle) | 370214116021002 | ER-3-2 | ER-3-2 | 03 | 37.0371 | -116.0371 | 4010.09 | ≤1 | 3000 | 2655 | 1422 | 1374 | 16 | 2007-2010 | 2407 | 1009 | AAQ VAQ | AAQ43 VAQ5 | AA3 TMUVTA | AA3_43 TMUVTA5 | AAQVAQrep | No? | No | Yes?
ER- 3-2-3 (shallow) | 370214116021003 | ER-3-2 | ER-3-2 | 03 | 37.0371 | -116.0371 | 4010.09 | ≤1 | 3000 | 1779 | 2460 | 2120 | n.a. | n.a. | est2400 | n.a. | AAQ | AAQ280 | AA3 | AA3_280 | None | No | No | No
ER- 6-1 main (2129 ft) | 365904115593404 | ER-6-1 | ER-6-1 | 06 | 36.9844 | -115.9937 | 3934.7 | ≤1 | 2129 | 2129 | 2116 | 1806 | 3 | 1992-1994 | 2387 | 426 | CAQ | CAQ310 | LCA | LCA310 | CARrep | Yes? | No | No
ER- 6-1 main (2243 ft) | 365904115593405 | ER-6-1 | ER-6-1 | 06 | 36.9844 | -115.9937 | 3937.25 | ≤1 | 3206 | 2243 | 2118 | 1694 | 35 | 1995-2003 | 2390 | 484 | CAQ | CAQ424 | LCA | LCA424 | CARrep | Yes | No | No
ER- 6-1 main (3206 ft) | 365904115593401 | ER-6-1 | ER-6-1 | 06 | 36.9844 | -115.9937 | 3937.25 | ≤1 | 3206 | 3159 | 2118 | 731 | 37 | 1994-2010 | 2390 | 966 | CAQ | CAQ1387 | LCA | LCA1387 | CARrep | Yes | No | Yes
ER- 6-1 main (lower zone) | 365904115593406 | ER-6-1 | ER-6-1 | 06 | 36.9844 | -115.9937 | 3937.25 | ≤1 | 3206 | 3159 | 1337 | 731 | 4 | 2004 | 2390 | 1356 | CAQ | CAQ606 | LCA | LCA606 | CARrep | Yes | No | Yes
ER- 6-1 main (upper zone) | 365904115593407 | ER-6-1 | ER-6-1 | 06 | 36.9844 | -115.9937 | 3937.25 | ≤1 | 3206 | 2599 | 2118 | 1338 | 2 | 2004 | 2390 | 662 | CAQ | CAQ780 | LCA | LCA780 | CARrep | Yes | No | No
ER- 6-1 piezometer | 365904115593403 | ER-6-1 | ER-6-1 | 06 | 36.9844 | -115.9937 | 3937.25 | ≤1 | 2129 | 1790 | 2502 | 2395 | 61 | 1995-2009 | 2463 | 34 | VCU | VCU68 | OSBCU | OSBCU68 | VCUrep | Yes? | No | No
ER- 6-1-1 | 365904115593402 | ER-6-1-1 | ER-6-1 #1 | 06 | 36.9843 | -115.9937 | 3937.14 | ≤1 | 2085 | 1940 | 2102 | 1885 | 57 | 1994-2010 | 2391 | 398 | CAQ | CAQ217 | LCA | LCA217 | CARrep | Yes | No | Yes
ER- 6-1-2 main | 365901115593501 | ER-6-1-2 | ER-6-1 #2 | 06 | 36.9839 | -115.9939 | 3935.33 | ≤1 | 3200 | 3045 | 2160 | 735 | 38 | 2003-2010 | 2390 | 942 | CAQ | CAQ1425 | LCA | LCA1425 | CARrep | Yes | No | Yes
ER- 6-1-2 piezometer | 365901115593502 | ER-6-1-2 | ER-6-1 #2 | 06 | 36.9839 | -115.9939 | 3935.33 | ≤1 | 3200 | 1587 | 3815 | 2348 | 41 | 2003-2010 | 2463 | 58 | VCU | VCU115 | OSBCU | OSBCU115 | VCUrep | Yes | No | No
ER- 6-2 | 365740116043501 | ER-6-2 | ER-6-2 | 06 | 36.961 | -116.0771 | 4231.26 | ≤1 | 3430 | 3408 | 2485 | 801 | 72 | 1994-2010 | 2447 | 823 | CAQ SCU | CAQ1099 SCU547 | LCA3 UCCU | LCA31099 UCCU547 | CARrep | Yes | No | No
ER- 7-1 | 370424115594301 | ER-7-1 | ER-7-1 | 07 | 37.0733 | -115.9961 | 4246.21 | ≤1 | 2500 | 2500 | 2471 | 1746 | 35 | 2003-2010 | 2393 | 324 | CAQ | CAQ647 | LCA | LCA647 | CARrep | Yes | No | No
ER- 8-1 | 371248116032101 | ER-8-1 | ER-8-1 | 08 | 37.2132 | -116.0566 | 4819.85 | ≤1 | 2863 | 2065 | 2925 | 1957 | n.a. | n.a. | est2525 | n.a. | SCU | SCU568 | MGCU | MGCU568 | None | No | No | No
ER- 8-1 (recompleted) | 371248116032102 | ER-8-1 | ER-8-1 | 08 | 37.2132 | -116.0566 | 4819.85 | ≤1 | 2863 | 2567 | 2873 | 1957 | 1 | 2010 | 2526 | 284 | SCU | SCU569 | MGCU | MGCU569 | SCUrep | Yes | No | No
ER-12-2 main | 371019116072101 | ER-12-2 | ER-12-2 | 12 | 37.1715 | -116.1234 | 4704.65 | ≤1 | 6883 | 6883 | 1741 | -2178 | n.a. | n.a. | est4530 | n.a. | SCU | SCU3919 | UCCU | UCCU3919 | None | No | No | No
ER-12-2 main (lower zone) | 371019116072102 | ER-12-2 | ER-12-2 | 12 | 37.1715 | -116.1234 | 4704.65 | ≤1 | 6883 | 6883 | -498 | -2178 | 1 | 2010 | gt4528 | 5866 | SCU | SCU1680 | UCCU | UCCU1680 | SCUrep | Yes | No | No
ER-12-2 main (upper zone) | 371019116072103 | ER-12-2 | ER-12-2 | 12 | 37.1715 | -116.1234 | 4704.65 | ≤1 | 6883 | 5203 | 1741 | -498 | 1 | 2010 | gt4528 | 3906 | SCU | SCU2239 | UCCU | UCCU2239 | SCUrep | Yes | No | No
ER-12-2 piezometer | 371019116072104 | ER-12-2 | ER-12-2 | 12 | 37.1715 | -116.1234 | 4704.65 | ≤1 | 6883 | 579 | 4585 | 4055 | 29 | 2003-2010 | 4285 | 115 | AAQ VCU SCU | AAQ30 VCU160 SCU40 | AA LTCU UCCU | AA30 LTCU160 UCCU40 | AAQrep | Yes? | No | No
ME- 1 | 371340116035201 | ME-1 | Marble #1 [ME-1] | 15 | 37.2278 | -116.0653 | 5210 | ≤1 | 378 | 378 | 5178 | 4832 | 3 | 1959 | 4875 | 22 | SCU | SCU43 | MGCU | MGCU43 | SCUrep | Yes | No | No
ME- 2 | 371352116034601 | ME-2 | Marble #2 [ME-2] | 15 | 37.2311 | -116.0635 | 5246 | ≤1 | 274 | 274 | 5232 | 4972 | 1 | 2001 | lt5140 | n.a. | CAQ(d) | CAQ(d) | LCA(d) | LCA(d) | SCUrep | Yes | No | No
ME- 3 | 371346116035801 | ME-3 | Marble #3 [ME-3] | 15 | 37.2295 | -116.0669 | 5316 | ≤1 | 978 | 978 | 5296 | 4338 | 9 | 1959-1960 | 4839 | 250 | SCU | SCU501 | MGCU | MGCU501 | SCUrep | Yes | No | No
ME- 4 | 371400116041101 | ME-4 | Marble #4 [ME-4] | 15 | 37.2333 | -116.0707 | 5490 | ≤1 | 1187 | 942 | 5483 | 4303 | 1 | 1959 | lt4548 | n.a. | SCU(d) | SCU(d) | MGCU(d) | MGCU(d) | SCUrep | Yes | No | No
TH- 9 | 370311115591901 | TH-9 | Test Hole #9 | 03 | 37.053 | -115.9893 | 4176 | ≤1 | 1953 | 1953 | 4096 | 2223 | 1 | 1969 | 2391 | 84 | VAQ CAQ | VAQ105 CAQ63 | TMLVTA LCA | TMLVTA105 LCA63 | CARrep | Yes? | No | No
TW- 7 | 370353116020201 | TW-7 | Test Well #7 [HTH] | 03 | 37.0648 | -116.0346 | 4057.76 | ≤1 | 2272 | 2239 | 4017 | 1786 | 13 | 1958-1961 | 2397 | 306 | VCU | VCU611 | LTCU | LTCU611 | VCUrep | Yes? | Yes | No
TW- B | 365849116002101 | TW-B | USGS Test Well B Ex. | 06 | 36.9792 | -116.0146 | 3931.84 | ≤1 | 1675 | 1670 | 2500 | 2257 | 123 | 1980-2010 | 2428 | 86 | VAQ | VAQ171 | TSA | TSA171 | VAQrep | Yes | No | No
TW- D | 370418116044501 | TW-D | USGS Test Well D | 04 | 37.0744 | -116.0759 | 4150.47 | ≤1 | 1950 | 1950 | 2450 | 2200 | 66 | 1988-2010 | 2427 | 114 | VCU CAQ | VCU5 CAQ222 | ATCU LCA | ATCU5 LCA222 | CARrep | Yes | No | ?
TW- E (1970 ft) | 370321115594201 | TW-E | USGS HTH E | 03 | 37.0558 | -115.9958 | 4172 | ≤1 | 1970 | 1970 | 3592 | 2202 | 4 | 1960 | 2456 | 127 | VCU | VCU254 | LTCU | LTCU254 | VCUrep | Yes | No | No
TW- E (2430 ft) | 370321115594202 | TW-E | USGS HTH E | 03 | 37.0558 | -115.9958 | 4172 | ≤1 | 2430 | 2430 | 4172 | 1742 | 5 | 1961 | 2440 | 349 | VCU CAQ | VCU627 CAQ71 | LTCU ATCU LCA | LTCU558 ATCU69 LCA71 | VCUCARcom | Yes | No | No
TW- E (2620 ft) | 370321115594203 | TW-E | USGS HTH E | 03 | 37.0558 | -115.9958 | 4172 | ≤1 | 2620 | 2610 | 4172 | 1552 | 7 | 1962-1963 | 2392 | 420 | VCU CAQ | VCU579 CAQ261 | LTCU ATCU LCA | LTCU510 ATCU69 LCA261 | CARrep | Yes | Yes | No
U - 1e | 370118116033101 | U-1e | U-1e | 01 | 37.0217 | -116.0595 | 4027 | ≤1 | 1200 | 1195 | e4027 | e2827 | 1 | 2002 | lt2832 | n.a. | AAQ(d) | AAQ(d) | AA3(d) | AA3(d) | VAQlim | Yes | No | No
U - 2av | 370836116035001 | U-2av | U-2av | 02 | 37.1433 | -116.0647 | 4298 | ≤1 | 2193 | 2193 | 4219 | 2105 | 2 | 1969 | 2428 | 162 | VAQ VCU | VAQ95 VCU228 | TMLVTA LTCU OSBCU | TMLVTA95 LTCU107 OSBCU121 | VAQrep | Yes | No | No
U - 2az 1 | 370648116034401 | U-2az 1 | U-2az #1 | 02 | 37.1133 | -116.0632 | 4191.9 | ≤1 | 1820 | 1820 | 4134 | 2372 | n.a. | n.a. | est2562 | n.a. | AAQ VAQ | AAQ108 VAQ82 | AA3 TMUVTA | AA3_108 TMUVTA82 | None | No | No | No
U - 2bs | 370723116033101 | U-2bs | U-2bs | 02 | 37.123 | -116.0594 | 4226.4 | ≤1 | 2000 | 1920 | 4147 | 2306 | 4 | 1971-1972 | 2503 | 98 | VAQ VCU | VAQ6 VCU191 | TMLVTA LTCU | TMLVTA6 LTCU191 | VAQrep | Yes? | No? | No
U - 2bs PS 1DB | 370722116032252 | U-2bs PS 1DB | U-2bs PS #1DB | 02 | 37.1228 | -116.0569 | 4221 | ≤1 | 2250 | 2188 | 2056 | 2046 | n.a. | n.a. | est2500 | n.a. | VCU | VCU10 | LTCU | LTCU10 | None | No | Yes | No
U - 2bt | 370641116030501 | U-2bt | U-2bt | 02 | 37.1114 | -116.0523 | 4182.4 | ≤1 | 1800 | 1800 | 4105 | 2382 | 1 | 1971 | gt2556 | 87 | VCU | VCU174 | LTCU | LTCU174 | VCUrep | ? | ? | No
U - 2ca 1 | 370822116082701 | U-2ca 1 | U-2ca #1 [UE-2u] | 02 | 37.1395 | -116.1418 | 4871.1 | ≤1 | 1473 | 1470 | 4803 | 3398 | 1 | 1965 | lt3545 | 74 | VCU CAQ | VCU41 CAQ106 | LTCU ATCU LCA3 | LTCU12 ATCU29 LCA3106 | CALrep | Yes | No | No
U - 2ct | 370702116071901 | U-2ct | U-2ct | 02 | 37.1172 | -116.1227 | 4509 | ≤1 | 1500 | 1417 | 4389 | 3009 | 1 | 2002 | lt3092 | n.a. | VAQ(d) | VAQ(d) | TMLVTA(d) | TMLVTA(d) | CARrep | Yes | No | No
U - 2cv | 370831116073101 | U-2cv | U-2cv | 02 | 37.1419 | -116.1261 | 4598 | ≤1 | 1340 | 1211 | e4598 | e3258 | 1 | 2002 | lt3387 | n.a. | VAQ(d) | VAQ(d) | TMLVTA(d) | TMLVTA(d) | SCUrep | Yes | No | No
U - 2cw | 370755116071901 | U-2cw | U-2cw | 02 | 37.132 | -116.123 | 4532 | 10 | 1840 | 1610 | 4412 | 2692 | 1 | 2002 | lt2922 | n.a. | VCU(d) | VCU(d) | LTCU1(d) | LTCU1(d) | SCUrep | Yes | No | No
U - 2df | 370822116051501 | U-2df | U-2df | 02 | 37.1395 | -116.0883 | 4353.8 | ≤1 | 1865 | 1865 | 4276 | 2489 | n.a. | n.a. | est2448 | n.a. | VAQ(d) | VAQ(d) | TMLVTA(d) | TMLVTA(d) | None | No | No | No
U - 2dr | 370802116050301 | U-2dr | U-2dr | 02 | 37.134 | -116.0851 | 4313.2 | ≤1 | 2020 | 2020 | 4196 | 2313 | 13 | 1972-1974 | 2455 | 71 | AAQ | AAQ142 | AA3 | AA3_142 | AAQrep | Yes | Yes | No
U - 2eh | 370900116045601 | U-2eh | U-2eh | 02 | 37.1498 | -116.0831 | 4367.7 | ≤1 | 2250 | 2250 | 4251 | 2118 | 1 | 1974 | lt2470 | 176 | AAQ VAQ | AAQ103 VAQ249 | AA3 TMLVTA | AA3_103 TMLVTA249 | AAQVAQrep | ? | ? | No
U - 2ei | 370904116040301 | U-2ei | U-2ei | 02 | 37.1511 | -116.0684 | 4327.4 | ≤1 | 2100 | 2100 | 4210 | 2227 | 3 | 1977 | 2429 | 101 | VCU | VCU202 | OSBCU | OSBCU202 | VCUrep | Yes | No | No
U - 2ex | 370826116041901 | U-2ex | U-2ex | 02 | 37.1404 | -116.0729 | 4311.3 | ≤1 | 2009 | 2009 | 4193 | 2302 | 2 | 1983 | 2469 | 84 | VAQ VCU | VAQ126 VCU41 | TMWTA TMLVTA LTCU | TMWTA118 TMLVTA8 LTCU41 | VAQelv | Yes? | No? | No
U - 2ez | 370653116040601 | U-2ez | U-2ez | 02 | 37.1146 | -116.0693 | 4217 | ≤1 | 1300 | 1297 | e4217 | e2917 | 1 | 2002 | lt2920 | n.a. | AAQ(d) | AAQ(d) | AA3(d) | AA3(d) | VAQlim | ? | ? | No
U - 2fg | 370750116052001 | U-2fg | U-2fg | 02 | 37.1305 | -116.0899 | 4301 | ≤1 | 1605 | 1605 | e4301 | e2696 | n.a. | n.a. | est2500 | n.a. | AAQ(d) | AAQ(d) | AA3(d) | AA3(d) | None | No | No | No
U - 2fh | 370716116052201 | U-2fh | U-2fh | 02 | 37.121 | -116.0904 | 4279 | ≤1 | 1400 | 1391 | e4279 | e2879 | 1 | 2002 | lt2888 | n.a. | AAQ(d) | AAQ(d) | AA3(d) | AA3(d) | VAQlim | ? | ? | No
U - 2gc | 370925116051401 | U-2gc | U-2gc | 02 | 37.1569 | -116.0882 | 4428 | ≤1 | 1250 | 1175 | e4428 | e3178 | n.a. | n.a. | est2500 | n.a. | AAQ(d) | AAQ(d) | AA3(d) | AA3(d) | None | No | No | No
U - 2gd | 370958116035301 | U-2gd | U-2gd | 10 | 37.1661 | -116.0656 | 4345 | ≤1 | 850 | 831 | e4345 | e3495 | n.a. | n.a. | est2500 | n.a. | VCU(d) | VCU(d) | ATCU(d) | ATCU(d) | None | No | No | No
U - 2gf | 370728116042001 | U-2gf | U-2gf | 02 | 37.1244 | -116.073 | 4248.8 | ≤1 | 1810 | 1810 | 4131 | 2439 | 3 | 1987 | 2474 | 18 | VAQ | VAQ35 | TMWTA | TMWTA35 | VAQrep | Yes? | No? | No
U - 2gg | 370834116040101 | U-2gg | U-2gg | 02 | 37.1428 | -116.0678 | 4289.4 | ≤1 | 1821 | 1771 | 4172 | 2468 | 1 | 1988 | lt2516 | n.a. | VAQ(d) | VAQ(d) | TMLVTA(d) | TMLVTA(d) | VAQlim | Yes? | No? | No
U - 2gg PS E3A | 370837116040901 | U-2gg PS E3A | U-2gg PSE #3A | 02 | 37.1436 | -116.0702 | 4311 | 10 | 2383 | 2060 | 3372 | 1928 | n.a. | n.a. | est2440 | n.a. | VAQ VCU | VAQ300 VCU212 | TMLVTA LTCU OSBCU | TMLVTA300 LTCU155 OSBCU57 | None | No | Yes? | No
U - 2gh | 370645116031901 | U-2gh | U-2gh | 02 | 37.1125 | -116.056 | 4177.2 | ≤1 | 1801 | 1769 | 4060 | 2376 | 4 | 1989 | 2605 | 114 | VCU | VCU229 | LTCU | LTCU229 | VCUrep | No? | Yes? | No
U - 2gi | 370739116033201 | U-2gi | U-2gi | 09 | 37.1275 | -116.0597 | 4226 | ≤1 | 1373 | 858 | e4226 | e2853 | n.a. | n.a. | est2500 | n.a. | VAQ(d) | VAQ(d) | TMLVTA(d) | TMLVTA(d) | None | No | No | No
U - 2gj | 370816116042201 | U-2gj | U-2gj | 02 | 37.1379 | -116.0737 | 4303 | ≤1 | 1875 | 1740 | 4205 | 2428 | 1 | 2002 | lt2563 | n.a. | AAQ(d) | AAQ(d) | AA3(d) | AA3(d) | VAQlim | ? | ? | No
U - 2gk | 370720116041601 | U-2gk | U-2gk | 02 | 37.1223 | -116.0721 | 4241.71 | ≤1 | 1809 | 1802 | 4126 | 2433 | 1 | 2010 | gt2467 | 17 | VAQ | VAQ34 | TMWTA | TMWTA34 | VAQrep | ? | ? | No
U - 2v | 370737116035901 | U-2v | U-2v | 02 | 37.1268 | -116.0672 | 4256.4 | ≤1 | 2530 | 2460 | 4183 | 1726 | 1 | 1966 | 2431 | 352 | VAQ | VAQ705 | TMUVTA TMWTA TMLVTA | TMUVTA94 TMWTA182 TMLVTA429 | VAQlow | ? | No | No
U - 3an 3 | 370353116021401 | U-3an 3 | U-3an #3 | 03 | 37.0649 | -116.038 | 4060.6 | ≤1 | 3555 | 3550 | 799 | 506 | n.a. | n.a. | est2400 | n.a. | CAQ | CAQ293 | LCA | LCA293 | None | No | No | No
U - 3cn 1 | 370338116011801 | U-3cn 1 | U-3cn #1 | 03 | 37.0605 | -116.0226 | 4074 | ≤1 | 2460 | 2460 | 2074 | 1614 | 2 | 1963 | 2404 | 560 | VCU | VCU460 | LTCU OSBCU ATCU | LTCU37 OSBCU384 ATCU39 | VCUrep | Yes | No | No
U - 3cn 3 | 370339116011901 | U-3cn 3 | U-3cn #3 | 03 | 37.0607 | -116.0229 | 4075 | ≤1 | 2460 | 2460 | 2070 | 1615 | 1 | 1963 | 2404 | 562 | VCU | VCU455 | LTCU OSBCU ATCU | LTCU30 OSBCU403 ATCU22 | VCUrep | Yes? | No | No
U - 3cn 4 HTH | 370355116013001 | U-3cn 4 HTH | U-3cn #4 HTH | 03 | 37.0652 | -116.0259 | 4083.7 | ≤1 | 2295 | 2020 | 2387 | 1789 | 1 | 1963 | 2404 | 316 | VCU | VCU598 | LTCU OSBCU | LTCU66 OSBCU532 | VCUrep | Yes | Yes | No
U - 3cn 5 | 370320116012001 | U-3cn 5 | U-3cn #5 [BILBY Hydrologic Test Hole] | 03 | 37.0594 | -116.0232 | 4009.22 | ≤1 | 3030 | 2830 | 1177 | 979 | 91 | 1967-2010 | 2389 | 1311 | CAQ | CAQ198 | LCA | LCA198 | CARrep | Yes | No | Yes
U - 3cn PS 2 | 370338116011901 | U-3cn PS 2 | U-3cn PS #2 | 03 | 37.0604 | -116.0226 | 3993.7 | ≤1 | 2603 | 2600 | 3394 | 1391 | n.a. | n.a. | est2400 | n.a. | VCU | VCU1009 | LTCU OSBCU ATCU | LTCU446 OSBCU386 ATCU177 | None | No | Yes | No
U - 3jg | 370017116014201 | U-3jg | U-3jg | 03 | 37.0048 | -116.0293 | 3961.5 | ≤1 | 1650 | 1650 | 3844 | 2312 | 5 | 1972 | 2412 | 50 | AAQ VAQ | AAQ90 VAQ10 | AA3 TMUVTA | AA3_90 TMUVTA10 | AAQrep | Yes? | No | No?
U - 3jn 1 | 370326116021101 | U-3jn 1 | U-3jn Ex. #1/Inst. | 03 | 37.0571 | -116.0374 | 4045.8 | ≤1 | 2000 | 2000 | 2692 | 2046 | 3 | 1971 | 2399 | 176 | AAQ VAQ | AAQ67 VAQ286 | AA3 TMUVTA TMWTA | AA3_67 TMUVTA194 TMWTA92 | AAQVAQrep | Yes? | No? | No?
U - 3jq 1 | 370353116000601 | U-3jq 1 | U-3jq Ex. #1/Inst. | 03 | 37.0647 | -116.0024 | 4174.5 | ≤1 | 2224 | 2220 | 4056 | 1950 | 6 | 1972 | 2461 | 256 | VCU CAQ | VCU501 CAQ10 | OSBCU ATCU LCA | OSBCU386 ATCU115 LCA10 | VCUrep | Yes? | No? | No
U - 3ks | 370053116002901 | U-3ks | U-3ks | 03 | 37.0147 | -116.0089 | 3965.5 | ≤1 | 1613 | 1610 | 3848 | 2356 | 2 | 1977 | 2417 | 30 | VCU | VCU61 | LTCU | LTCU61 | VCUrep | Yes | No | No
U - 3kv | 370020116003701 | U-3kv | U-3kv | 03 | 37.0054 | -116.011 | 3956.3 | ≤1 | 1600 | 1548 | 3839 | 2356 | 24 | 1986-1991 | 2423 | 34 | VCU VAQ | VCU27 VAQ40 | UTCU TSA | UTCU27 TSA40 | VAQrep | Yes | No | No?
U - 3kz | 370409116025901 | U-3kz | U-3kz | 03 | 37.069 | -116.0506 | 4084.5 | ≤1 | 2250 | 2200 | 3968 | 1886 | n.a. | n.a. | est2528 | n.a. | VAQ VCU | VAQ143 VCU499 | TMWTA TMLVTA LTCU | TMWTA43 TMLVTA100 LTCU499 | None | No | Yes | No
U - 3mh | 370157115591401 | U-3mh | U-3mh | 03 | 37.0324 | -115.9882 | 4091.6 | ≤1 | 1742 | 1671 | 3824 | 2350 | 1 | 1986 | lt2421 | n.a. | VCU(d) | VCU(d) | ATCU(d) | ATCU(d) | VCUrep | Yes | No | No
U - 3mi | 370020115593001 | U-3mi | U-3mi | 03 | 37.0057 | -115.9926 | 4005.77 | ≤1 | 1794 | 1651 | 3634 | 2212 | 1 | 2010 | ge2448 | 118 | VCU CAQ | VCU221 CAQ15 | LTCU OSBCU ATCU LCA | LTCU87 OSBCU43 ATCU91 LCA15 | VCUrep | Yes | No | No
U - 3mq | 370008116024202 | U-3mq | U-3mq | 03 | 37.0023 | -116.046 | 3964 | ≤1 | 1350 | 1117 | e3964 | e2614 | n.a. | n.a. | est2425 | n.a. | VAQ(d) | VAQ(d) | TMUVTA(d) | TMUVTA(d) | None | No | No | No
U - 3mr | 370044116023601 | U-3mr | U-3mr | 03 | 37.0122 | -116.0441 | 3981 | ≤1 | 920 | 911 | e3981 | e3061 | n.a. | n.a. | est2425 | n.a. | VAQ(d) | VAQ(d) | TMLVTA(d) | TMLVTA(d) | None | No | No | No
U - 3mt | 370348116024301 | U-3mt | U-3mt | 03 | 37.0634 | -116.0462 | 4067.3 | ≤1 | 1550 | 1545 | 3957 | 2517 | 6 | 1991 | 2530 | 6 | VCU | VCU13 | LTCU | LTCU13 | VCUrep | ? | ? | No
U - 3mu | 370351115593201 | U-3mu | U-3mu | 03 | 37.0641 | -115.993 | 4246 | ≤1 | 1500 | 1487 | 3863 | 2746 | 1 | 2002 | lt2759 | n.a. | VCU(d) | VCU(d) | OSBCU(d) | OSBCU(d) | VCUlim | Yes | No | No
U - 4ad | 370551116053701 | U-4ad | U-4ad | 04 | 37.0975 | -116.0944 | 4252 | ≤1 | 1030 | 974 | e4252 | e3222 | n.a. | n.a. | est2450 | n.a. | CAQ(d) | CAQ(d) | LCA3(d) | LCA3(d) | None | No | No | No
U - 4ag | 370531116051601 | U-4ag | U-4ag | 04 | 37.0918 | -116.0888 | 4213 | ≤1 | 1481 | 1142 | e4213 | e2732 | 1 | 2002 | lt3071 | n.a. | CAQ(d) | CAQ(d) | LCA3(d) | LCA3(d) | CARrep | Yes | No | No
U - 4ak | 370435116040701 | UE-4ak | U-4ak | 04 | 37.0763 | -116.0694 | 4130.5 | ≤1 | 1630 | 1630 | 4010 | 2500 | n.a. | n.a. | est2516 | n.a. | VAQ | VAQ16 | TMLVTA | TMLVTA16 | None | No | ? | No
U - 4ap | 370635116051501 | U-4ap | U-4ap | 04 | 37.1096 | -116.0884 | 4248 | ≤1 | 1122 | 1041 | e4248 | e3126 | 1 | 2002 | lt3207 | n.a. | VAQ(d) | VAQ(d) | TMLVTA(d) | TMLVTA(d) | CARrep | Yes | No | No
U - 4aq | 370444116041501 | U-4aq | U-4aq | 04 | 37.0788 | -116.0716 | 4138 | ≤1 | 1150 | 836 | e4138 | e2988 | n.a. | n.a. | est2500 | n.a. | AAQ(d) | AAQ(d) | AA3(d) | AA3(d) | None | No | No | No
U - 4au | 370509116040301 | U-4au | U-4au | 04 | 37.0859 | -116.0694 | 4144.5 | ≤1 | 1750 | 1724 | 4028 | 2394 | 1 | 1988 | lt2503 | 54 | VAQ | VAQ109 | TMLVTA | TMLVTA109 | VAQrep | Yes | Yes | No
U - 4av | 370547116041103 | U-4av | U-4av | 04 | 37.0964 | -116.0705 | 4177.6 | ≤1 | 1700 | 1687 | 4061 | 2478 | 1 | 1991 | gt2595 | 58 | VCU | VCU117 | LTCU | LTCU117 | VCUrep | Yes? | No? | No
U - 4r | 370506116031001 | U-4r | U-4r | 04 | 37.0852 | -116.0537 | 4119.4 | ≤1 | 2250 | 2198 | 4000 | 1869 | 1 | 1984 | ge2596 | 364 | VAQ VCU | VAQ162 VCU565 | TMWTA TMLVTA LTCU | TMWTA107 TMLVTA55 LTCU565 | VCUrep | No? | Yes? | No
U - 4t 1 | 370601116025301 | U-4t 1 | U-4t #1 | 07 | 37.1004 | -116.0491 | 4144 | ≤1 | 2100 | 2100 | 4026 | 2044 | n.a. | n.a. | est2500 | n.a. | VCU | VCU456 | LTCU | LTCU456 | None | No | Yes | No
U - 4u (2112 ft) | 370520116025703 | U-4u | U-4u | 07 | 37.0889 | -116.0501 | 4119.5 | ≤1 | 2112 | 2112 | 4002 | 2008 | n.a. | n.a. | est2500 | n.a. | VCU | VCU492 | LTCU | LTCU492 | None | No | Yes? | No
U - 4u PS 2A | 370513116025101 | U-4u PS 2A | U-4u PS #2A | 07 | 37.0869 | -116.0502 | 4116.9 | ≤1 | 2280 | 2280 | 2507 | 1837 | n.a. | n.a. | est2500 | n.a. | VCU | VCU663 | LTCU | LTCU663 | None | No | Yes | No
U - 6c | 365912116023501 | U-6c | U-6c | 06 | 36.9866 | -116.044 | 3940 | 5 | 1124 | 623 | e3940 | e2816 | n.a. | n.a. | est2425 | n.a. | AAQ(d) | AAQ(d) | AA2(d) | AA2(d) | None | No | No | No
U - 6e | 365934116001601 | U-6e | U-6e | 06 | 36.9928 | -116.0054 | 3941.98 | ≤1 | 1500 | 1489 | 3825 | 2442 | 2 | 1984-1986 | lt2453 | n.a. | VCU(d) | VCU(d) | LTCU(d) | LTCU(d) | VCUrep | Yes? | No | No
U - 6f | 365908116002301 | U-6f | U-6f | 06 | 36.9856 | -116.0071 | 3935 | ≤1 | 1300 | 1290 | e3935 | e2635 | n.a. | n.a. | est2425 | n.a. | VCU(d) | VCU(d) | UTCU(d) | UTCU(d) | None | No | No | No
U - 7a | 370626116015601 | U-7a | U-7a | 07 | 37.1072 | -116.0331 | 4254.9 | ≤1 | 2699 | 2640 | 1817 | 1556 | 2 | 1963 | 2386 | 700 | VCU CAQ | VCU238 CAQ23 | LTCU ATCU LCA | LTCU188 ATCU50 LCA23 | CARrep | Yes | No | No
U - 7ad (1853 ft) | 370613116013601 | U-7ad | U-7ad | 07 | 37.1035 | -116.0276 | 4285.5 | ≤1 | 1853 | 1853 | 4172 | 2432 | 2 | 1972 | 2467 | 18 | VCU | VCU35 | LTCU OSBCU | LTCU2 OSBCU33 | VCUrep | ? | ? | No
U - 7ad (1965 ft) | 370613116013602 | U-7ad | U-7ad | 07 | 37.1035 | -116.0276 | 4285.5 | ≤1 | 1965 | 1965 | 4172 | 2320 | 2 | 1972 | 2466 | 73 | VCU | VCU146 | LTCU OSBCU | LTCU1 OSBCU145 | VCUrep | ? | ? | No
U - 7ae (2056 ft) | 370512116002501 | U-7ae | U-7ae | 07 | 37.0865 | -116.0077 | 4265.7 | ≤1 | 2056 | 2056 | 3591 | 2210 | 1 | 1976 | gt2480 | 135 | VCU | VCU270 | LTCU OSBCU | LTCU34 OSBCU236 | VCUrep | ? | ? | No
U - 7ag | 370632116014401 | U-7ag | U-7ag | 07 | 37.1088 | -116.0297 | 4285.9 | ≤1 | 1975 | 1975 | 3721 | 2311 | 1 | 1973 | gt2392 | 40 | VCU | VCU81 | OSBCU | OSBCU81 | VCUlim | ? | ? | No
U - 7au | 370447116030501 | U-7au | U-7au | 07 | 37.0798 | -116.0522 | 4110.6 | ≤1 | 2440 | 2399 | 3994 | 2502 | 1 | 1978 | gt2508 | 3 | VAQ | VAQ6 | TMWTA | TMWTA6 | VAQrep | Yes? | No? | No
U - 7ba | 370514116024101 | U-7ba | U-7ba | 07 | 37.087 | -116.0456 | 4129.3 | ≤1 | 2000 | 1949 | 4012 | 2625 | 1 | 1980 | gt2625 | n.a. | VCU | VCU(?) | LTCU | LTCU(?) | VCUelv | ? | ? | No
U - 7ba PS 1AS | 370517116023301 | U-7ba PS 1AS | U-7ba PS #1AS | 07 | 37.088 | -116.0433 | 4137.05 | ≤1 | 2333 | 1993 | 2202 | 2144 | n.a. | n.a. | est2500 | n.a. | VCU | VCU58 | OSBCU | OSBCU58 | None | No | Yes | No
U - 7bc | 370444116001801 | U-7bc | U-7bc | 07 | 37.0789 | -116.006 | 4229 | ≤1 | 2250 | 2250 | 4112 | 1979 | 2 | 1981 | 2485 | 253 | VCU | VCU506 | OSBCU | OSBCU506 | VCUrep | ? | ? | No
U - 7bd | 370454116003201 | U-7bd | U-7bd | 07 | 37.0816 | -116.0096 | 4223.5 | ≤1 | 2000 | 2000 | 4106 | 2224 | 2 | 1978 | 2474 | 125 | VCU | VCU250 | OSBCU | OSBCU250 | VCUrep | ? | ? | No
U - 7bf | 370614116015101 | U-7bf | U-7bf | 07 | 37.1038 | -116.0318 | 4253 | ≤1 | 1469 | 133 | e4253 | e2784 | n.a. | n.a. | est2450 | n.a. | VCU(d) | VCU(d) | LTCU(d) | LTCU(d) | None | No | No | No
U - 7bL | 370554116005601 | U-7bL | U-7bL | 07 | 37.0982 | -116.0164 | 4317 | ≤1 | 1810 | 1798 | 3920 | 2507 | 1 | 1985 | lt2519 | n.a. | VCU(d) | VCU(d) | OSBCU(d) | OSBCU(d) | VCUrep | Yes? | No? | No
U - 7bz (817-2188 ft) | 370530116015501 | U-7bz | U-7bz | 07 | 37.0917 | -116.0327 | 4176 | ≤1 | 2188 | 2170 | 3359 | 1988 | 2 | 1989 | 2518 | 265 | VCU CAQ | VCU503 CAQ27 | LTCU OSBCU ATCU LCA | LTCU303 OSBCU144 ATCU56 LCA27 | VCUrep | ? | ? | No
U - 7ca | 370436116000201 | U-7ca | U-7ca | 07 | 37.0767 | -116.0015 | 4244 | ≤1 | 1800 | 1785 | 3976 | 2444 | 15 | 1985-1988 | 2541 | 48 | VCU | VCU97 | OSBCU | OSBCU97 | VCUrep | Yes? | No? | No
U - 7cb | 370514116000601 | U-7cb | U-7cb | 07 | 37.0873 | -116.0027 | 4286.5 | ≤1 | 1850 | 1796 | 3988 | 2436 | 11 | 1987-1989 | 2500 | 32 | VCU | VCU64 | OSBCU | OSBCU64 | VCUrep | ? | Yes | No
U - 7cc | 370605116012401 | U-7cc | U-7cc | 07 | 37.1013 | -116.0242 | 4286.4 | ≤1 | 1600 | 1551 | 3730 | 2686 | n.a. | n.a. | est2450 | n.a. | VCU(d) | VCU(d) | OSBCU(d) | OSBCU(d) | None | No | Yes? | No
U - 7cd | 370451116024101 | U-7cd | U-7cd | 07 | 37.0808 | -116.0457 | 4114.7 | ≤1 | 1625 | 1523 | 3998 | 2490 | n.a. | n.a. | est2500 | n.a. | VCU | VCU10 | LTCU | LTCU10 | None | No | Yes | No
U - 7cd 1 | 370451116024102 | U-7cd 1 | U-7cd #1 | 07 | 37.0808 | -116.0456 | 4114.4 | ≤1 | 1700 | 1700 | 4000 | 2414 | n.a. | n.a. | est2500 | n.a. | VCU | VCU86 | LTCU | LTCU86 | None | No | Yes | No
U - 7z | 370455116021201 | U-7z | U-7z | 07 | 37.082 | -116.0374 | 4107.6 | ≤1 | 1903 | 1903 | 3992 | 2205 | n.a. | n.a. | est2424 | n.a. | VAQ VCU | VAQ29 VCU190 | TMLVTA LTCU | TMLVTA29 LTCU190 | None | No | No | No
U - 8j | 371048116052001 | U-8j | U-8j | 08 | 37.1799 | -116.0898 | 4556.3 | ≤1 | 2000 | 2000 | 4437 | 2556 | 1 | 1984 | lt2689 | 66 | VCU CAQ | VCU101 CAQ32 | OSBCU ATCU LCA | OSBCU25 ATCU76 LCA32 | VCUrep | Yes | No | No
U - 8n | 371031116053001 | U-8n | U-8n | 08 | 37.1753 | -116.0926 | 4542 | ≤1 | 1893 | 1890 | 4424 | 2649 | 1 | 1984 | gt2770 | 60 | VCU | VCU121 | OSBCU | OSBCU121 | VCUelv | ? | ? | No
U - 9 ITS UE-S-25 | 370819116022901 | U-9 ITS UE-S-25 | U-9 ITS UE-S-25 | 09 | 37.1385 | -116.0421 | 4222.1 | ≤1 | 2028 | 2028 | 4143 | 2194 | 3 | 1971 | 2428 | 117 | VCU CAQ | VCU165 CAQ69 | LTCU LCA | LTCU165 LCA69 | VCUCARcom | Yes | No | No
U - 9ca 1 | 370846116030851 | U-9ca 1 | U-9ca #1 | 09 | 37.146 | -116.053 | 4244.1 | ≤1 | 3210 | 2200 | 2444 | 1034 | 1 | 1977 | lt2461 | 722 | VAQ VCU CAQ | VAQ121 VCU1160 CAQ129 | TMLVTA LTCU ATCU LCA | TMLVTA121 LTCU1001 ATCU159 LCA129 | VAQCARcom | Yes | Yes? | No
U - 9ct | 370815116032701 | U-9ct | U-9ct | 09 | 37.1375 | -116.0584 | 4264.5 | ≤1 | 1710 | 1697 | 4148 | 2554 | 1 | 1981 | lt2582 | 14 | VAQ | VAQ28 | TMLVTA | TMLVTA28 | VAQrep | Yes | No | No
U -10k 1 | 370953116030801 | U-10k 1 | U-10k #1 Expl./Inst. | 10 | 37.1646 | -116.0531 | 4272.3 | ≤1 | 2289 | 2275 | 2289 | 1997 | 3 | 1965 | 2409 | 266 | VCU | VCU292 | OSBCU | OSBCU292 | VCUrep | Yes | No | No
U -10L 1 | 370917116023701 | U-10L 1 | U-10L #1 | 10 | 37.1548 | -116.0445 | 4264.4 | ≤1 | 2208 | 2208 | 2889 | 2056 | 3 | 1971-1980 | 2406 | 175 | VCU CAQ | VCU133 CAQ217 | LTCU LCA | LTCU133 LCA217 | VCUCARcom | Yes | No | No
U -15a 31 (1200 ft) | 371335116033401 | U-15a 31 | U-15a #31 [Granite Hole; Test Hole 31] | 15 | 37.2262 | -116.0602 | 5112 | ≤1 | 1200 | 1200 | 5024 | 3912 | 1 | 1962 | 4925 | 506 | SCU | SCU1013 | MGCU | MGCU1013 | SCUrep | Yes | No | No
U -15k Test Hole | 371346116032601 | U-15k Test Hole | U-15k Test Hole (Granite Bit) | 15 | 37.2294 | -116.058 | 5167.7 | ≤1 | 857 | 857 | 4764 | 4311 | 2 | 2000-2010 | lt4506 And gt4454 | 98 | SCU | SCU195 | MGCU | MGCU195 | SCUrep | Yes | No | No
UE- 1a | 370254116070601 | UE-1a | UE-1a | 01 | 37.0482 | -116.1193 | 4303.59 | ≤1 | 957 | 562 | 4226 | 3347 | 73 | 1964-2010 | 3758 | 206 | CAQ SCU | CAQ355 SCU56 | LCA3 UCCU | LCA3355 UCCU56 | SCUCALcom | Yes | No | No
UE- 1b | 370254116064201 | UE-1b | UE-1b | 01 | 37.0482 | -116.1124 | 4273.36 | ≤1 | 1254 | 701 | 4197 | 3019 | 70 | 1964-2010 | 3629 | 305 | VCU SCU | VCU117 SCU493 | LTCU UCCU | LTCU117 UCCU493 | SCUrep | Yes | No | No
UE- 1c | 370253116055201 | UE-1c | UE-1c | 01 | 37.0481 | -116.0987 | 4206.65 | ≤1 | 1880 | 1772 | 4133 | 2327 | 67 | 1971-2010 | 2909 | 291 | VAQ VCU CAQ | VAQ460 VCU14 CAQ108 | TMLVTA ATCU LCA3 LCA | TMLVTA460 ATCU14 LCA360 LCA48 | VAQCARcom | Yes | No | No
UE- 1d | 370301116065301 | UE-1d | UE-1d | 01 | 37.0501 | -116.1157 | 4295.7 | ≤1 | 857 | 857 | 4217 | 3439 | 1 | 1964 | 3760 | 160 | VCU CAQ | VCU214 CAQ107 | LTCU LCA3 | LTCU214 LCA3107 | VCUCALcom | Yes | No | No
UE- 1f | 370246116064901 | UE-1f | UE-1f | 01 | 37.046 | -116.1146 | 4277.1 | ≤1 | 703 | 703 | 4218 | 3574 | 1 | 1964 | 3649 | 38 | SCU | SCU75 | UCCU | UCCU75 | SCUrep | Yes | No | No
UE- 1h | 370005116040301 | UE-1h | UE-1h | 01 | 37.0013 | -116.0682 | 3994.92 | ≤1 | 3358 | 3228 | 1861 | 637 | 63 | 1968-2010 | 2440 | 1191 | CAQ | CAQ1224 | LCA | LCA1224 | CARrep | Yes | No | No
UE- 1j | 370049116042401 | UE-1j | UE-1j | 01 | 37.0137 | -116.0741 | 4045 | 5 | 1632 | 1632 | 3937 | 2413 | 1 | 1968 | 2507 | 47 | CAQ | CAQ94 | LCA3 | LCA394 | CARelv | ? | No | No
UE- 1k | 370218116033101 | UE-1k | UE-1k | 01 | 37.0383 | -116.0594 | 4051 | ≤1 | 2338 | 2338 | 3941 | 1713 | 5 | 1969-1973 | 2447 | 367 | AAQ VAQ | AAQ576 VAQ158 | AA3 TMWTA TMLVTA | AA3_576 TMWTA131 TMLVTA27 | AAQVAQrep | Yes | No | No
UE- 1L (5339 ft) | 370254116082001 | UE-1L | UE-1L | 01 | 37.0483 | -116.1398 | 4456.98 | ≤1 | 5339 | 5339 | 3741 | -882 | n.a. | n.a. | est3950 | n.a. | SCU | SCU4623 | UCCU | UCCU4623 | None | No | No | No
UE- 1L (recompleted) | 370254116082002 | UE-1L | UE-1L | 01 | 37.0483 | -116.1398 | 4456.98 | ≤1 | 5339 | 2284 | 3741 | 2173 | 52 | 1991-2010 | 3938 | 981 | SCU | SCU1568 | UCCU | UCCU1568 | SCUrep | Yes | No | No
UE- 1q (2437 ft) | 370337116033001 | UE-1q | UE-1q | 01 | 37.0603 | -116.0592 | 4081.42 | ≤1 | 2437 | 2120 | 4003 | 1644 | 4 | 1990-1991 | 2528 | 442 | VAQ VCU CAQ | VAQ247 VCU550 CAQ87 | TMWTA TMLVTA LTCU ATCU LCA | TMWTA102 TMLVTA145 LTCU530 ATCU20 LCA87 | VAQCARcom | Yes | No | No
UE- 1q (2600 ft) | 370337116033002 | UE-1q | UE-1q | 01 | 37.0603 | -116.0592 | 4081.42 | ≤1 | 2600 | 2600 | 1622 | 1481 | 71 | 1992-2010 | 2426 | 874 | CAQ | CAQ141 | LCA | LCA141 | CARrep | Yes | No | No
UE- 1r WW | 370142116033301 | UE-1r WW | UE-1r | 01 | 37.0283 | -116.0601 | 4041.8 | ≤1 | 4182 | 3145 | 1723 | -140 | 1 | 1984 | 2416 | 1624 | VAQ VCU CAQ | VAQ304 VCU1035 CAQ524 | TMWTA TMLVTA LTCU ATCU LCA | TMWTA214 TMLVTA90 LTCU1027 ATCU8 LCA524 | VAQCARcom | ? | No | No
UE- 2aa (2207 ft) | 370909116041951 | UE-2aa | UE-2aa | 02 | 37.1524 | -116.0729 | 4347.6 | ≤1 | 2317 | 2207 | 4271 | 2141 | 15 | 1970-1976 | 2424 | 142 | VAQ VCU | VAQ237 VCU46 | TMLVTA LTCU | TMLVTA237 LTCU46 | VAQrep | Yes | No | No
UE- 2aa (2317 ft) | 370909116041901 | UE-2aa | UE-2aa | 02 | 37.1524 | -116.0729 | 4347.6 | ≤1 | 2317 | 2317 | 4271 | 2031 | 1 | 1970 | 2409 | 189 | VAQ VCU CAQ | VAQ222 VCU139 CAQ17 | TMLVTA LTCU LCA | TMLVTA222 LTCU139 LCA17 | VAQCARcom | ? | No | No
UE- 2ab | 370849116054301 | UE-2ab | UE-2ab | 02 | 37.147 | -116.0963 | 4413 | ≤1 | 1270 | 1069 | 4333 | 3143 | n.a. | n.a. | est2500 | n.a. | CAQ(d) | CAQ(d) | LCA3(d) | LCA3(d) | None | No | No | No
UE- 2ar | 370726116040302 | UE-2ar | UE-2ar Inst. | 02 | 37.1238 | -116.0685 | 4240.7 | ≤1 | 2351 | 2351 | 4160 | 1890 | 1 | 1975 | 2450 | 280 | AAQ VAQ | AAQ319 VAQ241 | AA3 TMWTA TMLVTA | AA3_319 TMWTA238 TMLVTA3 | AAQVAQlow | ? | No? | No
UE- 2aw | 370758116040601 | UE-2aw | UE-2aw/Inst. | 02 | 37.1326 | -116.0693 | 4272 | ≤1 | 2328 | 2328 | 4195 | 1944 | 2 | 1974 | 2458 | 257 | VAQ VCU | VAQ352 VCU162 | TMWTA TMLVTA LTCU | TMWTA102 TMLVTA250 LTCU162 | VAQrep | Yes? | No? | No
UE- 2ax 2 | 370910116045901 | UE-2ax 2 | UE-2ax #2 | 02 | 37.1526 | -116.0839 | 4396.4 | ≤1 | 2450 | 2450 | 4324 | 1946 | 7 | 1973 | 2428 | 241 | AAQ VAQ VCU | AAQ100 VAQ271 VCU111 | AA3 TMLVTA LTCU | AA3_100 TMLVTA271 LTCU111 | AAQVAQrep | Yes | No | No
UE- 2b | 370748116051201 | UE-2b | UE-2b | 02 | 37.13 | -116.0874 | 4310 | 2 | 3512 | 3512 | 4190 | 798 | 1 | 1968 | 2422 | 812 | VAQ VCU CAQ | VAQ1407 VCU74 CAQ143 | TMLVTA ATCU LCA | TMLVTA1407 ATCU74 LCA143 | VAQCARcom | ? | No | No
UE- 2ce | 370831116080701 | UE-2ce | UE-2ce Water Well | 02 | 37.142 | -116.1361 | 4764.53 | ≤1 | 1650 | 1505 | 3387 | 3115 | 1 | 2010 | lt3314 | 100 | CAQ | CAQ199 | LCA3 | LCA3199 | CALrep | Yes | Yes | Yes
UE- 2dj | 370823116050001 | UE-2dj | UE-2dj/Inst. | 02 | 37.1398 | -116.0843 | 4341 | ≤1 | 2350 | 2350 | 4264 | 1991 | 4 | 1971 | 2446 | 228 | AAQ VAQ | AAQ264 VAQ191 | AA3 TMLVTA | AA3_264 TMLVTA191 | AAQVAQrep | Yes? | No? | No
UE- 2fb | 370736116050301 | UE-2fb | UE-2fb | 02 | 37.1266 | -116.0849 | 4274.1 | ≤1 | 2790 | 2790 | 4191 | 1484 | 8 | 1977 | 2505 | 510 | VAQ VCU CAQ | VAQ790 VCU39 CAQ192 | TMLVTA LTCU LCA | TMLVTA790 LTCU39 LCA192 | VAQCARcom | Yes? | No? | No
UE- 2s | 370712116073901 | UE-2s | UE-2s/Inst. | 02 | 37.1198 | -116.1285 | 4583.4 | ≤1 | 1970 | 1970 | 3533 | 2613 | 1 | 1964 | lt2640 | 14 | CAQ | CAQ27 | LCA3 | LCA327 | CARrep | Yes | No | No
UE- 3e (1707 ft) | 370411116025901 | UE-3e | UE-3e | 03 | 37.0696 | -116.0506 | 4083 | ≤1 | 1707 | 1707 | 3966 | 2376 | 4 | 1986 | 2526 | 75 | VAQ VCU | VAQ128 VCU22 | TMWTA TMLVTA LTCU | TMWTA28 TMLVTA100 LTCU22 | VAQrep | Yes? | No? | No
UE- 3e (2105 ft) | 370411116025902 | UE-3e | UE-3e | 03 | 37.0696 | -116.0506 | 4083 | ≤1 | 2105 | 2105 | 3966 | 1978 | n.a. | n.a. | est2525 | n.a. | VAQ VCU | VAQ127 VCU420 | TMWTA TMLVTA LTCU | TMWTA27 TMLVTA100 LTCU420 | None | No | Yes | No
UE- 3e (2110 ft) | 370411116025905 | UE-3e | UE-3e | 03 | 37.0696 | -116.0506 | 4083 | ≤1 | 2510 | 2110 | 3966 | 1973 | n.a. | n.a. | est2525 | n.a. | VAQ VCU | VAQ127 VCU425 | TMWTA TMLVTA LTCU | TMWTA27 TMLVTA100 LTCU425 | None | No | Yes | No
UE- 3e (2118-2510 ft) | 370411116025906 | UE-3e | UE-3e | 03 | 37.0696 | -116.0506 | 4083 | ≤1 | 2510 | 2510 | 1965 | 1573 | n.a. | n.a. | est2525 | n.a. | VCU | VCU392 | LTCU | LTCU392 | None | No | Yes | No
UE- 3e (2410 ft) | 370411116025903 | UE-3e | UE-3e | 03 | 37.0696 | -116.0506 | 4083 | ≤1 | 2410 | 2410 | 3966 | 1673 | n.a. | n.a. | est2525 | n.a. | VAQ VCU | VAQ127 VCU725 | TMWTA TMLVTA LTCU | TMWTA27 TMLVTA100 LTCU725 | None | No | Yes | No
UE- 3e (2510 ft) | 370411116025904 | UE-3e | UE-3e | 03 | 37.0696 | -116.0506 | 4083 | ≤1 | 2510 | 2510 | 3966 | 1573 | n.a. | n.a. | est2525 | n.a. | VAQ VCU | VAQ127 VCU825 | TMWTA TMLVTA LTCU | TMWTA27 TMLVTA100 LTCU825 | None | No | Yes | No
UE- 3e 2 (2372 ft) | 370411116025907 | UE-3e 2 | UE-3e #2 | 03 | 37.0697 | -116.0506 | 4082 | 5 | 2372 | 2372 | 2132 | 1710 | n.a. | n.a. | est2525 | n.a. | VCU | VCU422 | LTCU | LTCU422 | None | No | Yes | No
UE- 3e 3 (2221 ft) | 370411116025908 | UE-3e 3 | UE-3e #3 | 07 | 37.0701 | -116.0483 | 4082 | ≤1 | 2221 | 2221 | 3967 | 1861 | n.a. | n.a. | est2525 | n.a. | VAQ VCU | VAQ71 VCU593 | TMLVTA LTCU | TMLVTA71 LTCU593 | None | No | No | No
UE- 3e 4 (2300 ft) | 370411116025909 | UE-3e 4 | UE-3e #4 | 03 | 37.0696 | -116.0506 | 4081.34 | ≤1 | 2300 | 2300 | 2645 | 1781 | n.a. | n.a. | est2525 | n.a. | VAQ VCU | VAQ73 VCU671 | TMWTA TMLVTA LTCU | TMWTA28 TMLVTA45 LTCU671 | None | No | Yes | No
UE- 3e 4-1 (2181 ft) | 370411116025910 | UE-3e 4 | UE-3e #4 | 03 | 37.0696 | -116.0506 | 4081.34 | ≤1 | 2300 | 2181 | 1987 | 1889 | n.a. | n.a. | est2525 | n.a. | VCU | VCU98 | LTCU | LTCU98 | None | No | Yes | No
UE- 3e 4-2 (1919 ft) | 370411116025911 | UE-3e 4 | UE-3e #4 | 03 | 37.0696 | -116.0506 | 4081.34 | ≤1 | 2300 | 1919 | 2249 | 2155 | n.a. | n.a. | est2525 | n.a. | VCU | VCU94 | LTCU | LTCU94 | None | No | Yes | No
UE- 3e 4-3 (1661 ft) | 370411116025912 | UE-3e 4 | UE-3e #4 | 03 | 37.0696 | -116.0506 | 4081.34 | ≤1 | 2300 | 1661 | 2541 | 2413 | 1 | 2004 | ge2533 | 60 | VAQ VCU | VAQ81 VCU39 | TMWTA TMLVTA LTCU | TMWTA36 TMLVTA45 LTCU39 | VAQelv | Yes? | Yes? | No
UE- 3mf (119-1692 ft) | 370339116024206 | UE-3mf | UE-3mf/Inst. | 03 | 37.0608 | -116.0461 | 4066 | ≤1 | 2395 | 1692 | 3947 | 2374 | n.a. | n.a. | est2525 | n.a. | VCU | VCU151 | LTCU | LTCU151 | None | No | Yes | No
UE- 3mf (119-1894 ft) | 370339116024204 | UE-3mf | UE-3mf/Inst. | 03 | 37.0608 | -116.0461 | 4066 | ≤1 | 2395 | 1894 | 3947 | 2172 | n.a. | n.a. | est2525 | n.a. | VCU | VCU353 | LTCU | LTCU353 | None | No | Yes | No
UE- 3mf (1692-2395 ft) | 370339116024205 | UE-3mf | UE-3mf/Inst. | 03 | 37.0608 | -116.0461 | 4066 | ≤1 | 2395 | 2395 | 2374 | 1671 | n.a. | n.a. | est2525 | n.a. | VCU | VCU703 | LTCU OSBCU | LTCU671 OSBCU32 | None | No | Yes | No
UE- 3mf (1700 ft) | 370339116024201 | UE-3mf | UE-3mf/Inst. | 03 | 37.0608 | -116.0461 | 4066 | ≤1 | 1700 | 1700 | 3947 | 2366 | n.a. | n.a. | est2525 | n.a. | VCU | VCU159 | LTCU | LTCU159 | None | No | ? | No
UE- 3mf (1894-2395 ft) | 370339116024203 | UE-3mf | UE-3mf/Inst. | 03 | 37.0608 | -116.0461 | 4066 | ≤1 | 2395 | 2395 | 2172 | 1671 | n.a. | n.a. | est2525 | n.a. | VCU | VCU501 | LTCU OSBCU | LTCU469 OSBCU32 | None | No | Yes | No
UE- 3mf (2100 ft) | 370339116024202 | UE-3mf | UE-3mf/Inst. | 03 | 37.0608 | -116.0461 | 4066 | ≤1 | 2100 | 2100 | 3947 | 1966 | n.a. | n.a. | est2525 | n.a. | VCU | VCU559 | LTCU | LTCU559 | None | No | Yes | No
UE- 4a (2655 ft) | 370601116030103 | UE-4a | UE-4a (HTH) | 04 | 37.1002 | -116.0512 | 4154.7 | ≤1 | 3028 | 2655 | 3299 | 1500 | 8 | 1963 | 2535 | 518 | VCU | VCU1035 | LTCU OSBCU | LTCU613 OSBCU422 | VCUrep | Yes | No | No
UE- 4a (3028 ft) | 370601116030102 | UE-4a | UE-4a (HTH) | 04 | 37.1002 | -116.0512 | 4154.7 | ≤1 | 3028 | 3028 | 1269 | 1127 | 1 | 1961 | 2415 | 1217 | VCU | VCU142 | OSBCU ATCU | OSBCU3 ATCU139 | VCUlow | Yes? | No | No
UE- 4aa | 370543116054101 | UE-4aa | UE-4aa | 04 | 37.0952 | -116.0956 | 4253.8 | ≤1 | 1224 | 1220 | 4178 | 3030 | 1 | 1973 | lt3099 | n.a. | VCU(d) | VCU(d) | ATCU(d) | ATCU(d) | CARrep | Yes | No | No
UE- 4ab (2396 ft) | 370608116043102 | UE-4ab | UE-4ab/Inst. | 04 | 37.1023 | -116.0762 | 4201 | ≤1 | 2650 | 2396 | 4130 | 1805 | 3 | 1980-1982 | 2575 | 385 | VCU | VCU770 | LTCU OSBCU | LTCU557 OSBCU213 | VCUrep | Yes | No | No
UE- 4ab (2650 ft) | 370608116043101 | UE-4ab | UE-4ab/Inst. | 04 | 37.1023 | -116.0762 | 4201 | ≤1 | 2650 | 2650 | 4130 | 1551 | n.a. | n.a. | est2575 | n.a. | VCU CAQ | VCU916 CAQ108 | LTCU OSBCU LCA | LTCU557 OSBCU359 LCA108 | None | No | No | No
UE- 4ac (1522 ft) | 370601116071402 | UE-4ac | UE-4ac | 04 | 37.1003 | -116.1215 | 4471 | ≤1 | 1677 | 1520 | 4397 | 2949 | n.a. | n.a. | est2925 | n.a. | VCU(d) | VCU(d) | ATCU(d) | ATCU(d) | None | No | No | No
UE- 4ac (1677 ft) | 370601116071401 | UE-4ac | UE-4ac | 04 | 37.1003 | -116.1215 | 4471 | ≤1 | 1680 | 1677 | 4397 | 2804 | 1 | 1974 | lt2921 | n.a. | VCU(d) | VCU(d) | ATCU(d) | ATCU(d) | CARrep | Yes | No | No
UE- 4ae (2290 ft) | 370434116040702 | UE-4ae | UE-4ae/Inst. | 04 | 37.076 | -116.0694 | 4130.2 | ≤1 | 2457 | 2290 | 4051 | 1840 | 2 | 1974-1976 | 2497 | 328 | VAQ VCU | VAQ166 VCU491 | TMLVTA LTCU | TMLVTA166 LTCU491 | VAQrep | Yes | Yes? | No
UE- 4ae (2457 ft) | 370434116040701 | UE-4ae | UE-4ae/Inst. | 04 | 37.076 | -116.0694 | 4130.2 | ≤1 | 2457 | 2457 | 4051 | 1673 | 1 | 1974 | 2502 | 414 | VAQ VCU CAQ | VAQ171 VCU560 CAQ98 | TMLVTA LTCU ATCU LCA | TMLVTA171 LTCU519 ATCU41 LCA98 | VAQCARcom | ? | No | No
UE- 4ah | 370501116041301 | UE-4ah | UE-4ah/Inst. | 04 | 37.0837 | -116.071 | 4141.9 | ≤1 | 2851 | 2851 | 4063 | 1291 | 1 | 1979 | 2486 | 598 | VAQ VCU CAQ | VAQ318 VCU811 CAQ66 | TMUVTA TMWTA TMLVTA LTCU LCA | TMUVTA83 TMWTA191 TMLVTA44 LTCU811 LCA66 | VAQCARcom | Yes? | ? | No
UE- 4av (1724-2815 ft) | 370547116041102 | UE-4av | UE-4av | 04 | 37.0964 | -116.0707 | 4178 | 10 | 2815 | 2400 | 2454 | 1363 | 10 | 1990 | 2552 | 644 | VCU CAQ | VCU939 CAQ152 | LTCU OSBCU ATCU LCA | LTCU225 OSBCU600 ATCU114 LCA152 | VCUCARcom | Yes | No | No
UE- 4av (1758 ft) | 370547116041101 | UE-4av | UE-4av | 04 | 37.0964 | -116.0707 | 4178 | 10 | 1758 | 1726 | 4053 | 2420 | 2 | 1989 | 2609 | 94 | VCU | VCU189 | LTCU | LTCU189 | VCUrep | Yes | No | No
UE- 4av (2815 ft) | 370547116041104 | UE-4av | UE-4av | 04 | 37.0964 | -116.0707 | 4178 | 10 | 2815 | 1808 | 4053 | 1363 | 3 | 1991 | 2608 | 622 | VCU CAQ | VCU1093 CAQ152 | LTCU OSBCU ATCU LCA | LTCU379 OSBCU600 ATCU114 LCA152 | VCUrep | Yes | No | No
UE- 4t (1619-1721 ft) | 370556116025404 | UE-4t | UE-4t | 07 | 37.0989 | -116.0491 | 4141.09 | ≤1 | 2413 | 1721 | 2522 | 2420 | n.a. | n.a. | est2525 | n.a. | VCU | VCU102 | LTCU | LTCU102 | None | No | No | No
UE- 4t (1701 ft) | 370556116025401 | UE-4t | UE-4t | 07 | 37.0989 | -116.0491 | 4141.09 | ≤1 | 1701 | 1701 | 4022 | 2440 | n.a. | n.a. | est2525 | n.a. | VCU | VCU85 | LTCU | LTCU85 | None | No | No | No
UE- 4t (1947 ft) | 370556116025402 | UE-4t | UE-4t | 07 | 37.0989 | -116.0491 | 4141.09 | ≤1 | 1947 | 1947 | 4022 | 2194 | n.a. | n.a. | est2525 | n.a. | VCU | VCU331 | LTCU | LTCU331 | None | No | Yes | No
UE- 4t (2413 ft) | 370556116025403 | UE-4t | UE-4t | 07 | 37.0989 | -116.0491 | 4141.09 | ≤1 | 2413 | 2123 | 4022 | 1728 | n.a. | n.a. | est2525 | n.a. | VCU | VCU797 | LTCU OSBCU | LTCU504 OSBCU293 | None | No | Yes | No
UE- 4t 1 (1906-2010 ft) | 370556116025405 | UE-4t | UE-4t | 07 | 37.0989 | -116.0491 | 4141.09 | ≤1 | 2413 | 1993 | 2235 | 2131 | n.a. | n.a. | est2525 | n.a. | VCU | VCU104 | LTCU | LTCU104 | None | No | Yes | No
UE- 4t 2 (1564-1754 ft) | 370556116025406 | UE-4t | UE-4t | 07 | 37.0989 | -116.0491 | 4141.09 | ≤1 | 2413 | 1724 | 2577 | 2387 | n.a. | n.a. | est2525 | n.a. | VCU | VCU138 | LTCU | LTCU138 | None | No | Yes | No
UE- 6d | 365905116033201 | UE-6d | UE-6d | 06 | 36.9848 | -116.0598 | 3946.95 | ≤1 | 3896 | 3864 | 1822 | 51 | 1 | 2010 | ge2433 | 1496 | AAQ VCU | AAQ1685 VCU86 | AA2 ATCU | AA2_1685 ATCU86 | AAQrep | Yes | No? | Yes
UE- 6e (2090-2230 ft) | 365905116012002 | UE-6e | UE-6e | 06 | 36.9846 | -116.0232 | 3938.14 | ≤1 | 4209 | 2230 | 1848 | 1708 | 15 | 1994-1997 | 2428 | 650 | VAQ VCU | VAQ120 VCU20 | TSA LTCU | TSA120 LTCU20 | VAQrep | Yes | No | No
UE- 6e (2090-4209 ft) | 365905116012001 | UE-6e | UE-6e | 06 | 36.9846 | -116.0232 | 3938.14 | ≤1 | 4209 | 4208 | 1848 | -271 | 15 | 1980-1992 | 2429 | 1640 | VAQ VCU CAQ | VAQ120 VCU1775 CAQ224 | TSA LTCU OSBCU ATCU LCA | TSA120 LTCU643 OSBCU1095 ATCU37 LCA224 | VAQrep | Yes | No | No
UE- 7aa | 370412115593601 | UE-7aa | UE-7aa | 07 | 37.07 | -115.9942 | 4258.6 | ≤1 | 2154 | 2150 | 3914 | 2105 | 7 | 1969-1971 | 2394 | 144 | CAQ | CAQ289 | LCA | LCA289 | CARrep | Yes | No | No
UE- 7i | 370619116011701 | UE-7i | UE-7i | 07 | 37.1053 | -116.0223 | 4329.7 | ≤1 | 2930 | 2930 | 4251 | 1400 | n.a. | n.a. | est2390 | n.a. | VCU CAQ | VCU582 CAQ408 | OSBCU ATCU LCA | OSBCU529 ATCU53 LCA408 | None | No | No | No
UE- 7k | 370453116015201 | UE-7k | UE-7k | 07 | 37.0813 | -116.032 | 4126 | ≤1 | 2548 | 305 | 4052 | 1578 | 1 | 1981 | lt2462 | n.a. | VAQ(d) | VAQ(d) | TMLVTA(d) | TMLVTA(d) | VAQCARlim | Yes | No | No
UE- 7nS | 370556116000901 | UE-7nS | UE-7nS | 07 | 37.0987 | -116.0034 | 4366.71 | ≤1 | 2205 | 2022 | 2660 | 2162 | 169 | 1976-2010 | 2397 | 118 | CAQ | CAQ235 | LCA | LCA235 | CARrep | Yes | No | Yes
UE- 8e (2295 ft) | 371014116051601 | UE-8e | UE-8e/Inst. | 08 | 37.1706 | -116.0885 | 4488.5 | ≤1 | 2295 | 2120 | 4418 | 2368 | 2 | 1971-1972 | lt2590 And gt2585 | 111 | VCU | VCU222 | OSBCU | OSBCU222 | VCUrep | Yes | No | No
UE- 8e (2470 ft) | 371014116051602 | UE-8e | UE-8e/Inst. | 08 | 37.1706 | -116.0885 | 4488.5 | ≤1 | 2470 | 2470 | 4418 | 2018 | 2 | 1975-1976 | 2578 | 280 | VCU CAQ | VCU505 CAQ55 | OSBCU ATCU LCA | OSBCU399 ATCU106 LCA55 | VCUCARcom | Yes | No | No
UE- 8f | 371022116054901 | UE-8f | UE-8f | 08 | 37.1728 | -116.0977 | 4560 | ≤1 | 2248 | 780 |  |  | n.a. | n.a. | est2450 | n.a. | VAQ VCU CAQ | VAQ8 VCU21 CAQ109 | TMLVTA ATCU LCA3 | TMLVTA8 ATCU21 LCA3109 | None | No | No | No
UE- 8n | 371029116053601 | UE-8n | UE-8n | 08 | 37.1747 | -116.0943 | 4549.3 | ≤1 | 2372 | 1539 | 4476 | 2177 | 1 | 1988 | lt3011 | n.a. | VCU(d) | VCU(d) | OSBCU(d) | OSBCU(d) | VCUrep | Yes | No | No
UE-10 ITS 1 | 371154116024601 | UE-10 ITS 1 | UE-10 ITS #1 | 15 | 37.1984 | -116.0471 | 4486.2 | ≤1 | 2289 | 2289 | 4404 | 2197 | 4 | 1971-1972 | 3271 | 537 | VAQ VCU CAQ | VAQ46 VCU934 CAQ94 | TMLVTA LTCU OSBCU LCA | TMLVTA46 LTCU359 OSBCU575 LCA94 | VCUrep | Yes | No | No
UE-10 ITS 1 (2040 ft) | 371154116024602 | UE-10 ITS 1 | UE-10 ITS #1 | 15 | 37.1984 | -116.0471 | 4486.2 | ≤1 | 2300 | 2011 | 4404 | 2446 | 3 | 1978-1986 | 3264 | 409 | VAQ VCU | VAQ39 VCU779 | TMLVTA LTCU OSBCU | TMLVTA39 LTCU359 OSBCU420 | VCUrep | Yes | No | No
UE-10 ITS 3 (1926 ft) | 371109116024702 | UE-10 ITS 3 | UE-10 ITS #3 | 10 | 37.1858 | -116.0472 | 4352.7 | ≤1 | 2160 | 1926 | 4268 | 2427 | 6 | 1985-1989 | 2503 | 38 | VCU | VCU76 | LTCU OSBCU | LTCU5 OSBCU71 | VCUrep | Yes | No | No
UE-10 ITS 3 (2160 ft) | 371109116024701 | UE-10 ITS 3 | UE-10 ITS #3 | 10 | 37.1858 | -116.0472 | 4352.7 | ≤1 | 2160 | 2160 | 4269 | 2193 | 1 | 1970 | 2486 | 146 | VCU CAQ | VCU203 CAQ90 | OSBCU LCA | OSBCU203 LCA90 | VCUCARcom | Yes | No | No
UE-10 ITS 5 | 371155116031401 | UE-10 ITS 5 | UE-10 ITS #5/Inst. | 08 | 37.1984 | -116.0547 | 4522 | ≤1 | 2334 | 2334 | 4433 | 2188 | 4 | 1970-1972 | 2483 | 148 | VCU CAQ | VCU262 CAQ33 | OSBCU | OSBCU262 LCA33 | VCUCARcom | Yes | No | No
UE-10 ITS 5 (2180 ft) | 371155116031402 | UE-10 ITS 5 | UE-10 ITS #5/Inst. | 08 | 37.1984 | -116.0547 | 4522 | ≤1 | 2350 | 2180 | 4433 | 2342 | 1 | 1977 | 2535 | 96 | VCU | VCU193 | OSBCU | OSBCU193 | VCUrep | Yes | No | No
UE-10aa | 371131116021501 | UE-10aa | UE-10aa/Inst. | 10 | 37.192 | -116.0382 | 4401.3 | ≤1 | 1380 | 1228 | 4325 | 3021 | 1 | 1980 | 3250 | 114 | SCU | SCU229 | LCCU | LCCU229 | SCUrep | Yes? | No | No
UE-10bf | 371123116025201 | UE-10bf | UE-10bf/Inst. | 10 | 37.1897 | -116.0487 | 4387 | ≤1 | 2266 | 2266 | 4310 | 2121 | 1 | 1978 | gt2497 | 188 | VCU CAQ | VCU334 CAQ42 | LTCU OSBCU LCA | LTCU10 OSBCU324 LCA42 | VCUCARcom | Yes | No | No
UE-10bf (2144 ft) | 371123116025202 | UE-10bf | UE-10bf/Inst. | 10 | 37.1897 | -116.0487 | 4387 | ≤1 | 2266 | 2144 | 4310 | 2243 | 1 | 1982 | 2514 | 136 | VCU | VCU271 | LTCU OSBCU | LTCU27 OSBCU244 | VCUrep | Yes | No | No
UE-10j (2232-2297 ft) | 371108116045303 | UE-10j | UE-10j | 08 | 37.1855 | -116.0824 | 4573.67 | ≤1 | 2613 | 2532 | 2342 | 2277 | 55 | 1997-2010 | 2417 | 108 | CAQ | CAQ65 | LCA | LCA65 | CARrep | Yes | No | No
UE-10j (2232-2613 ft) | 371108116045302 | UE-10j | UE-10j | 08 | 37.1855 | -116.0824 | 4573.67 | ≤1 | 2613 | 2532 | 2342 | 1961 | 9 | 1995-1996 | 2416 | 264 | CAQ | CAQ381 | LCA | LCA381 | CARrep | Yes | No | No
UE-10j (2380 ft) | 371108116045301 | UE-10j | UE-10j | 08 | 37.1855 | -116.0824 | 4573.67 | ≤1 | 2380 | 2380 | 4519 | 2194 | 7 | 1965-1976 | 2414 | 110 | CAQ | CAQ220 | LCA | LCA220 | CARrep | Yes | No | No
UE-15d WW (1735-6001 ft) | 371230116021500 | UE-15d WW | UE-15d Water Well | 15 | 37.2091 | -116.0423 | 4586.2 | ≤1 | 6001 | 6001 | 2851 | -1415 | 1 | 1962 | 3918 | 3200 | VCU SCU | VCU40 SCU4226 | OSBCU LCCU | OSBCU40 LCCU4226 | SCUCALcom | Yes? | No | No
UE-15d WW (cased) | 371230116021501 | UE-15d WW | UE-15d Water Well | 15 | 37.2091 | -116.0423 | 4586.2 | ≤1 | 6001 | 6001 | 2851 | -1415 | 3 | 1963-1964 | 3916 | 3198 | VCU SCU | VCU40 SCU4226 | OSBCU LCCU | OSBCU40 LCCU4226 | SCUCALcom | Yes | No | Yes
UE-15i (DPNE) | 371336115584401 | UE-15i | UE-15i (DPNE) | 15 | 37.2266 | -115.9798 | 4663 | ≤1 | 394 | 394 | 4653 | 4269 | 1 | 1969 | 4532 | 132 | CAQ | CAQ263 | LCA | LCA263 | CARrep | Yes | No | No
UE-16d WW | 370412116095101 | UE-16d WW | UE-16d Eleana Water Well (Sidetrack) | 16 | 37.0701 | -116.1652 | 4684.2 | ≤1 | 3000 | 2020 | 4603 | 2740 | 1 | 1981 | 3931 | 596 | CAQ SCU | CAQ654 SCU537 | UCA UCCU | UCA654 UCCU537 | CALrep | Yes | No | No
UE-16d WW (2117-2293 ft) | 370412116095102 | UE-16d WW | UE-16d Eleana Water Well (Sidetrack) | 16 | 37.0701 | -116.1652 | 4684.2 | ≤1 | 2350 | 2293 | 2567 | 2391 | 5 | 1977 | 4093 | 1614 | SCU | SCU176 | UCCU | UCCU176 | SCUrep | Yes | No | No
UE-16d WW (830 ft) | 370406116095600 | UE-16d WW | UE-16d Eleana Water Well (Sidetrack) | 16 | 37.0701 | -116.1652 | 4684.2 | ≤1 | 830 | 830 | 4603 | 3854 | 1 | 1977 | 3931 | 38 | CAQ | CAQ77 | UCA | UCA77 | CALrep | Yes | No | No
UE-16f (1261 ft) | 370208116092401 | UE-16f | UE-16f Eleana | 16 | 37.0356 | -116.1576 | 4650.98 | ≤1 | 1261 | 1200 | 4438 | 3390 | n.a. | n.a. | est4285 | n.a. | SCU | SCU895 | UCCU | UCCU895 | None | No | No | No
UE-16f (1479 ft) | 370208116092402 | UE-16f | UE-16f Eleana | 16 | 37.0356 | -116.1576 | 4650.98 | ≤1 | 1479 | 1409 | 3358 | 3172 | 70 | 1985-2010 | 4284 | 1019 | SCU | SCU186 | UCCU | UCCU186 | SCUrep | Yes | No | No
UE-17a | 370425116095801 | UE-17a | UE-17a Eleana | 17 | 37.0735 | -116.1671 | 4696.5 | ≤1 | 1214 | 1207 | 3952 | 3482 | n.a. | n.a. | est4200 | n.a. | SCU | SCU470 | UCCU | UCCU470 | None | No | No | No
UE-17c | 370616116090801 | UE-17c | UE-17c Eleana | 04 | 37.1045 | -116.153 | 4834.65 | ≤1 | 586 | 538 | 4797 | 4249 | 1 | 1976 | lt4323 | 37 | AAQ SCU | AAQ58 SCU16 | AA UCCU | AA58 UCCU16 | AAQlim | Yes | No | No
WW- 2 (2045 ft) | 370958116051501 | WW-2 | Water Well 2 [USGS HTH-2] | 02 | 37.1662 | -116.0885 | 4469.64 | ≤1 | 2045 | 2045 | 3005 | 2425 | 1 | 1961 | 2555 | 65 | VCU | VCU130 | ATCU | ATCU130 | VCUrep | Yes | No | No
WW- 2 (2535 ft) | 370958116051503 | WW-2 | Water Well 2 [USGS HTH-2] | 02 | 37.1662 | -116.0885 | 4469.64 | ≤1 | 2535 | 2535 | 2349 | 1935 | 1 | 1961 | lt2490 | 348 | VCU | VCU414 | ATCU | ATCU414 | VCUrep | Yes | No | No
WW- 2 (2896 ft) | 370958116051508 | WW-2 | Water Well 2 [USGS HTH-2] | 02 | 37.1662 | -116.0885 | 4469.64 | ≤1 | 2896 | 2896 | 1920 | 1574 | 1 | 1962 | 2414 | 667 | VCU CAQ | VCU11 CAQ335 | ATCU LCA | ATCU11 LCA335 | CARrep | Yes | No | No
WW- 2 (3422 ft) | 370958116051512 | WW-2 | Water Well 2 [USGS HTH-2] | 02 | 37.1662 | -116.0885 | 4469.64 | ≤1 | 3422 | 3422 | 1770 | 1048 | 68 | 1962-2010 | 2417 | 1008 | CAQ | CAQ722 | LCA | LCA722 | CARrep | Yes | No | Yes
WW- 2 (3422 ft, uncased) | 370958116051511 | WW-2 | Water Well 2 [USGS HTH-2] | 02 | 37.1662 | -116.0885 | 4469.64 | ≤1 | 3422 | 3422 | 1920 | 1048 | 1 | 1962 | 2417 | 933 | VCU CAQ | VCU11 CAQ861 | ATCU LCA | ATCU11 LCA861 | CARrep | Yes | No | No
WW- 3 (1575 ft) | 365942116032900 | WW-3 | Well 3 Water Well | 06 | 36.9952 | -116.0588 | 3969.05 | ≤1 | 1575 | 1575 | 2760 | 2394 | 1 | 1951 | 2439 | 22 | AAQ | AAQ45 | AA1 | AA1_45 | AAQrep | Yes? | No | No
WW- 3 (1800 ft) | 365942116032901 | WW-3 | Well 3 Water Well | 06 | 36.9952 | -116.0588 | 3969.05 | ≤1 | 1800 | 1800 | 2760 | 2169 | 24 | 1997-2003 | 2437 | 134 | AAQ | AAQ268 | AA1 | AA1_268 | AAQrep | Yes | No | Yes
WW- A (1730 ft) | 370142116021100 | WW-A | USGS Water Well A | 03 | 37.0368 | -116.0371 | 4006.42 | ≤1 | 1730 | 1730 | 2451 | 2276 | 1 | 1960 | 2403 | 64 | AAQ | AAQ127 | AA3 | AA3_127 | AAQrep | Yes | No | No
WW- A (1870 ft) | 370142116021101 | WW-A | USGS Water Well A | 03 | 37.0368 | -116.0371 | 4006.42 | ≤1 | 1870 | 1870 | 2451 | 2136 | 5 | 1960-1961 | 2404 | 134 | AAQ | AAQ268 | AA3 | AA3_268 | AAQrep | Yes | No | Yes
WW- C (1373-1701 ft) | 365508116003501 | WW-C | USGS Water Well C | 06 | 36.9188 | -116.0105 | 3924.16 | ≤1 | 1701 | 1701 | 2551 | 2223 | 1 | 1961 | 2384 | 80 | CAQ | CAQ161 | LCA | LCA161 | CARrep | Yes | No | Yes
WW- C (recompleted) | 365508116003502 | WW-C | USGS Water Well C | 06 | 36.9188 | -116.0105 | 3924.16 | ≤1 | 1701 | 1624 | 2551 | 2223 | n.a. | n.a. | est2380 | n.a. | CAQ | CAQ157 | LCA | LCA157 | None | No | No | Yes
WW- C-1 | 365500116003901 | WW-C-1 | Water Well C-1 [U-6 Well D] | 06 | 36.9186 | -116.0103 | 3923.67 | ≤1 | 1707 | 1650 | 3010 | 2217 | n.a. | n.a. | est2380 | n.a. | CAQ | CAQ163 | LCA | LCA163 | None | No | No | Yes