## Table 25. TEs in whole sediment
Table 25. Summary statistics for trace and major elements and nutrients in whole sediment from the Deepwater Horizon oil spill, Gulf of Mexico, 2010.
[Data were used as received from the participating laboratories without further rounding; maximum quantified values during the two sampling periods may be from different sites and should not be compared. Abbreviations: AC, no percentiles because all data were censored; CARB, carbon; HIGH, more than 80% of data were censored, so only the 95th percentile concentration was calculated; insuff, insufficient sample size to determine percentiles; KM, Kaplan Meier estimation; na, not applicable; nav, not available; NUTR, nutrient; PCTL, non-parametric percentiles; pre, pre-landfall; post, post-landfall; RL, no percentiles because reporting levels are greater than quantified values; ROS, regression on ordered statistics using censored data; TME, trace and major elements; mg/kg, milligram per kilogram; <, less than; --, not determined; %, percent.]
[5 empty] | Percentile concentrations 1 | [5 empty] | Sample counts |  |  |  |  | Detection frequency at optimal censoring threshold, for comparing one analyte in pre-landfall vs. post-landfall samples 2 |  |  |  |  | Detection frequency at series of common detection thresholds, for comparing different analytes 3
Analyte | Chemical Class | Sampling period for summary statistics | Sampling period analyte was determined | Concen-tration units | Approach used to determine percentiles | 5th | 25th | 50th | 75th | 95th | Maximum quantified value | Maximum Censored Reporting Level | Number of samples | Number of quantified values | Number of censored values | Optimal censoring threshold 2 | Number of quantified values | Number of censored values | Number of indeterminate values | Detection frequency (%) | Detection frequency (%) at threshold: 0.01 mg/kg | Detection frequency (%) at threshold: 0.1 mg/kg | Detection frequency (%) at threshold: 100 mg/kg
Aluminum | TME | pre | both | % | KM | 0.1 | 0.1 | 0.1 | 1.4 | 5.2 | 6.6 | 0.2 | 70 | 58 | 12 | 0.1 | 34 | 34 | 2 | 50 | -- | -- | --
Aluminum | TME | post | both | % | KM | 0.1 | 0.1 | 0.3 | 1.8 | 5.9 | 7.1 | 0.1 | 49 | 38 | 11 | 0.1 | 28 | 21 | 0 | 57.1429 | -- | -- | --
Antimony | TME | pre | both | mg/kg | KM | 0.1 | 0.1 | 0.1 | 0.2 | 0.5 | 0.8 | 0.2 | 70 | 52 | 18 | 0.1 | 20 | 48 | 2 | 29.4118 | 29.4118 | 0 | 0
Antimony | TME | post | both | mg/kg | KM | < 0.3 | < 0.3 | < 0.3 | 0.3 | 0.6 | 0.9 | 0.1 | 49 | 38 | 11 | 0.1 | 20 | 29 | 0 | 40.8163 | 40.8163 | 0 | 0
Arsenic | TME | pre | both | mg/kg | PCTL | 0.2 | 0.3 | 0.65 | 2.3 | 13 | 28 | na | 70 | 70 | 0 | 0.1 | 68 | 2 | 0 | 97.1429 | 97.1429 | 45.7143 | 0
Arsenic | TME | post | both | mg/kg | PCTL | 0.1 | 0.3 | 0.7 | 2.6 | 9.5 | 13 | na | 49 | 49 | 0 | 0.1 | 46 | 3 | 0 | 93.8776 | 93.8776 | 44.898 | 0
Barium | TME | pre | both | mg/kg | KM | < 6 | 6 | 16 | 300 | 800 | 990 | 2 | 70 | 66 | 4 | 1 | 65 | 3 | 2 | 95.5882 | 100 | 95.5882 | 35.7143
Barium | TME | post | both | mg/kg | KM | 2 | 5 | 15 | 360 | 660 | 970 | 1 | 49 | 48 | 1 | 1 | 47 | 2 | 0 | 95.9184 | 100 | 95.9184 | 42.8571
Beryllium | TME | pre | both | mg/kg | KM | < 0.4 | < 0.4 | < 0.4 | 0.4 | 1.4 | 1.8 | 0.2 | 70 | 40 | 30 | 0.1 | 25 | 43 | 2 | 36.7647 | 36.7647 | 11.4286 | 0
Beryllium | TME | post | both | mg/kg | KM | < 0.1 | < 0.1 | 0.1 | 0.6 | 1.6 | 2 | 0.1 | 49 | 26 | 23 | 0.1 | 21 | 28 | 0 | 42.8571 | 42.8571 | 16.3265 | 0
Cadmium | TME | pre | both | mg/kg | ROS | < 0.4 | < 0.4 | < 0.4 | < 0.4 | 0.4 | 0.5 | 0.2 | 70 | 19 | 51 | 0.1 | 8 | 59 | 3 | 11.9403 | 11.9403 | 0 | 0
Cadmium | TME | post | both | mg/kg | ROS | < 0.3 | < 0.3 | < 0.3 | < 0.3 | 0.3 | 0.4 | 0.1 | 49 | 16 | 33 | 0.1 | 5 | 44 | 0 | 10.2041 | 10.2041 | 0 | 0
Calcium | TME | pre | both | % | KM | 0.1 | 0.1 | 0.6 | 5.3 | 36 | 38 | 0.2 | 70 | 55 | 15 | 0.1 | 46 | 22 | 2 | 67.6471 | -- | -- | --
Calcium | TME | post | both | % | KM | 0.1 | 0.1 | 0.6 | 1.4 | 17 | 40 | 0.1 | 49 | 39 | 10 | 0.1 | 33 | 16 | 0 | 67.3469 | -- | -- | --
Chromium | TME | pre | both | mg/kg | KM | < 3.95 | < 3.95 | 3.95 | 8.3 | 41 | 58 | 2 | 70 | 49 | 21 | 2 | 44 | 26 | 0 | 62.8571 | -- | 72.0588 | 0
Chromium | TME | post | both | mg/kg | KM | < 15 | < 15 | < 15 | 15 | 51 | 67 | 1 | 49 | 29 | 20 | 2 | 23 | 26 | 0 | 46.9388 | -- | 59.1837 | 0
Cobalt | TME | pre | both | mg/kg | ROS | < 1.045 | < 1.045 | 1.045 | 2.95 | 11.45 | 14 | 2 | 70 | 24 | 46 | 1 | 23 | 45 | 2 | 33.8235 | -- | 33.8235 | 0
Cobalt | TME | post | both | mg/kg | ROS | < 1.37 | < 1.37 | 1.37 | 4 | 10.5 | 13 | 1 | 49 | 21 | 28 | 1 | 20 | 29 | 0 | 40.8163 | -- | 40.8163 | 0
Copper | TME | pre | both | mg/kg | ROS | < 2.775 | < 2.775 | < 2.775 | 2.775 | 18.45 | 19 | 2 | 70 | 30 | 40 | 1 | 29 | 39 | 2 | 42.6471 | -- | 42.6471 | 0
Copper | TME | post | both | mg/kg | ROS | < 2.5 | < 2.5 | < 2.5 | 2.5 | 20.5 | 22 | 1 | 49 | 21 | 28 | 1 | 18 | 31 | 0 | 36.7347 | -- | 36.7347 | 0
Iron | TME | pre | both | % | KM | 0.1 | 0.1 | 0.1 | 0.5 | 2.4 | 3.6 | 0.2 | 70 | 48 | 22 | 0.1 | 30 | 38 | 2 | 44.1176 | -- | -- | --
Iron | TME | post | both | % | KM | < 0.1 | < 0.1 | 0.1 | 0.8 | 2.5 | 3.9 | 0.1 | 49 | 25 | 24 | 0.1 | 21 | 28 | 0 | 42.8571 | -- | -- | --
Lead | TME | pre | both | mg/kg | KM | < 2.25 | < 2.25 | 2.25 | 9 | 26 | 54 | 1 | 70 | 44 | 26 | 1 | 42 | 28 | 0 | 60 | -- | 60 | 0
Lead | TME | post | both | mg/kg | KM | < 2 | < 2 | 2 | 8 | 17 | 19 | 1 | 49 | 27 | 22 | 1 | 26 | 23 | 0 | 53.0612 | -- | 53.0612 | 0
Lithium | TME | pre | both | mg/kg | KM | < 1.4 | 1.4 | 2.8 | 6.7 | 25 | 38 | 2 | 70 | 59 | 11 | 1 | 57 | 11 | 2 | 83.8235 | -- | 83.8235 | 0
Lithium | TME | post | both | mg/kg | KM | < 2 | < 2 | 2 | 9 | 29 | 45 | 1 | 49 | 40 | 9 | 1 | 36 | 13 | 0 | 73.4694 | -- | 73.4694 | 0
Magnesium | TME | pre | both | % | KM | < 0.1 | < 0.1 | 0.1 | 0.5 | 1 | 3.7 | 0.2 | 70 | 46 | 24 | 0.1 | 26 | 42 | 2 | 38.2353 | -- | -- | --
Magnesium | TME | post | both | % | KM | 0.1 | 0.1 | 0.1 | 0.3 | 1.1 | 1.3 | 0.1 | 49 | 27 | 22 | 0.1 | 16 | 33 | 0 | 32.6531 | -- | -- | --
Manganese | TME | pre | both | mg/kg | KM | < 4.3 | 4.3 | 18 | 130 | 1000 | 1800 | 1 | 70 | 68 | 2 | 1 | 68 | 2 | 0 | 97.1429 | 100 | 97.1429 | 28.5714
Manganese | TME | post | both | mg/kg | KM | < 5 | 5 | 12 | 150 | 610 | 1200 | 1 | 49 | 46 | 3 | 1 | 45 | 4 | 0 | 91.8367 | 100 | 91.8367 | 40.8163
Mercury | TME | pre | both | mg/kg | ROS | < 0.0125 | < 0.0125 | < 0.0125 | 0.0125 | 0.0545 | 0.08 | 0.01 | 70 | 26 | 44 | 0.01 | 17 | 53 | 0 | 24.2857 | 0 | 0 | 0
Mercury | TME | post | both | mg/kg | ROS | < 0.01 | < 0.01 | < 0.01 | 0.01 | 0.045 | 0.05 | 0.01 | 49 | 14 | 35 | 0.01 | 11 | 38 | 0 | 22.449 | 0 | 0 | 0
Molybdenum | TME | pre | both | mg/kg | HIGH | < 2 | < 2 | < 2 | < 2 | 2 | 6.7 | 2 | 70 | 8 | 62 | 1 | 8 | 59 | 3 | 11.9403 | -- | 11.9403 | 0
Molybdenum | TME | post | both | mg/kg | HIGH | < 1 | < 1 | < 1 | < 1 | 1 | 3 | 1 | 49 | 5 | 44 | 1 | 2 | 47 | 0 | 4.0816 | -- | 4.0816 | 0
Nickel | TME | pre | both | mg/kg | ROS | < 3.75 | < 3.75 | < 3.75 | 3.75 | 20.9 | 26 | 2 | 70 | 27 | 43 | 1 | 27 | 41 | 2 | 39.7059 | -- | 39.7059 | 0
Nickel | TME | post | both | mg/kg | ROS | < 9 | < 9 | < 9 | 9 | 26 | 31 | 1 | 49 | 21 | 28 | 1 | 21 | 28 | 0 | 42.8571 | -- | 42.8571 | 0
Phosphorus | NUTR | pre | both | mg/kg | PCTL | 7.8 | 13 | 84.5 | 250 | 790 | 1300 | na | 70 | 70 | 0 | -- | -- | -- | -- | -- | 100 | 100 | 40
Phosphorus | NUTR | post | both | mg/kg | PCTL | 5 | 13 | 21 | 280 | 710 | 910 | na | 49 | 49 | 0 | -- | -- | -- | -- | -- | 100 | 100 | 38.7755
Potassium | TME | pre | both | % | KM | < 0.7 | < 0.7 | < 0.7 | 0.7 | 1.8 | 2 | 0.2 | 70 | 40 | 30 | 0.1 | 25 | 43 | 2 | 36.7647 | -- | -- | --
Potassium | TME | post | both | % | ROS | <1.35 | <1.35 | <1.35 | 1.35 | 2.05 | 2.1 | 0.1 | 49 | 24 | 25 | 0.1 | 21 | 28 | 0 | 42.8571 | -- | -- | --
Selenium | TME | pre | both | mg/kg | ROS | < 0.545 | < 0.545 | < 0.545 | < 0.545 | 0.545 | 0.9 | 0.2 | 70 | 25 | 45 | 0.1 | 12 | 55 | 3 | 17.9104 | 17.9104 | 0 | 0
Selenium | TME | post | both | mg/kg | ROS | < 0.65 | < 0.65 | < 0.65 | < 0.65 | 0.65 | 0.8 | 0.1 | 49 | 14 | 35 | 0.1 | 10 | 39 | 0 | 20.4082 | 20.4082 | 0 | 0
Silver | TME | pre | both | mg/kg | none, RL | nav | nav | nav | nav | nav | 0.8 | 1 | 70 | 2 | 68 | 0.5 | 2 | 65 | 3 | 2.9851 | -- | 0 | 0
Silver | TME | post | both | mg/kg | none, AC | nav | nav | nav | nav | nav | na | 0.5 | 49 | 0 | 49 | 0.5 | 0 | 49 | 0 | 0 | -- | 0 | 0
Sodium | TME | pre | both | % | KM | < 0.35 | < 0.35 | 0.35 | 0.9 | 1.6 | 6.6 | 0.1 | 70 | 60 | 10 | 0.1 | 49 | 21 | 0 | 70 | -- | -- | --
Sodium | TME | post | both | % | PCTL | 0.1 | 0.2 | 0.2 | 1 | 1.8 | 1.9 | na | 49 | 49 | 0 | 0.1 | 37 | 12 | 0 | 75.5102 | 100 | 100 | 100
Strontium | TME | pre | both | mg/kg | KM | < 4.7 | 4.7 | 87 | 270 | 2400 | 6400 | 1 | 70 | 69 | 1 | 1 | 66 | 4 | 0 | 94.2857 | 100 | 94.2857 | 47.1429
Strontium | TME | post | both | mg/kg | PCTL | 2 | 7 | 56 | 190 | 380 | 920 | na | 49 | 49 | 0 | 1 | 48 | 1 | 0 | 97.9592 | 100 | 97.9592 | 38.7755
Sulfur | TME | pre | both | % | KM | 0.01 | 0.02 | 0.03 | 0.09 | 0.76 | 1.2 | 0.01 | 70 | 66 | 4 | 0.01 | 55 | 15 | 0 | 78.5714 | 100 | 100 | 78.5714
Sulfur | TME | post | both | % | KM | < 0.02 | 0.02 | 0.02 | 0.04 | 0.7 | 1.5 | 0.01 | 49 | 46 | 3 | 0.01 | 38 | 11 | 0 | 77.551 | 100 | 100 | 77.551
Thallium | TME | pre | both | mg/kg | none, AC | nav | nav | nav | nav | nav | na | 100 | 70 | 0 | 70 | -- | -- | -- | -- | -- | -- | -- | 0
Thallium | TME | post | both | mg/kg | none, AC | nav | nav | nav | nav | nav | na | 50 | 49 | 0 | 49 | -- | -- | -- | -- | -- | -- | -- | 0
Tin | TME | pre | both | mg/kg | ROS | < 0.637 | 0.637 | 0.802 | 0.977 | 1.59 | 2 | 2 | 70 | 17 | 53 | 1 | 8 | 60 | 2 | 11.7647 | -- | 11.7647 | 0
Tin | TME | post | both | mg/kg | HIGH | < 1 | < 1 | < 1 | < 1 | 1 | 2 | 1 | 49 | 4 | 45 | 1 | 1 | 48 | 0 | 2.0408 | -- | 2.0408 | 0
Titanium | TME | pre | both | % | KM | < 0.04 | < 0.04 | 0.04 | 0.09 | 0.41 | 0.57 | 0.02 | 70 | 47 | 23 | 0.01 | 43 | 26 | 1 | 62.3188 | -- | -- | 62.3188
Titanium | TME | post | both | % | KM | < 0.05 | < 0.05 | 0.05 | 0.12 | 0.33 | 0.35 | 0.01 | 49 | 36 | 13 | 0.01 | 34 | 15 | 0 | 69.3878 | -- | -- | 69.3878
Total carbon | CARB | pre | both | % | KM | < 0.2 | < 0.2 | 0.2 | 4 | 12 | 16 | 0.1 | 70 | 46 | 24 | 0.1 | 37 | 33 | 0 | 52.8571 | -- | -- | --
Total carbon | CARB | post | both | % | KM | < 0.2 | < 0.2 | 0.2 | 1 | 9.6 | 12 | 0.1 | 49 | 39 | 10 | 0.1 | 29 | 20 | 0 | 59.1837 | -- | -- | --
Total nitrogen | NUTR | pre | both | % | ROS | < 0.02 | < 0.02 | < 0.02 | 0.02 | 0.407 | 0.79 | 0.1 | 70 | 27 | 43 | 0.1 | 8 | 62 | 0 | 11.4286 | -- | -- | --
Total nitrogen | NUTR | post | both | % | ROS | < 0.03 | < 0.03 | < 0.03 | 0.03 | 0.42 | 0.79 | 0.01 | 49 | 15 | 34 | 0.1 | 5 | 44 | 0 | 10.2041 | -- | -- | 30.6122
Uranium | TME | pre | both | mg/kg | none, AC | nav | nav | nav | nav | nav | na | 100 | 70 | 0 | 70 | -- | -- | -- | -- | -- | -- | -- | 0
Uranium | TME | post | both | mg/kg | none, AC | nav | nav | nav | nav | nav | na | 50 | 49 | 0 | 49 | -- | -- | -- | -- | -- | -- | -- | 0
Vanadium | TME | pre | both | mg/kg | KM | < 3.55 | < 3.55 | 3.55 | 14 | 80 | 120 | 2 | 70 | 52 | 18 | 1 | 52 | 16 | 2 | 76.4706 | -- | 76.4706 | 1.4286
Vanadium | TME | post | both | mg/kg | KM | < 3 | < 3 | 3 | 22 | 89 | 120 | 1 | 49 | 33 | 16 | 1 | 33 | 16 | 0 | 67.3469 | -- | 67.3469 | 2.0408
Zinc | TME | pre | both | mg/kg | KM | < 3.2 | < 3.2 | 3.2 | 18 | 84 | 100 | 2 | 70 | 53 | 17 | 1 | 49 | 19 | 2 | 72.0588 | -- | 72.0588 | 0
Zinc | TME | post | both | mg/kg | KM | < 2 | < 2 | 2 | 21 | 73 | 110 | 1 | 49 | 32 | 17 | 1 | 29 | 20 | 0 | 59.1837 | -- | 59.1837 | 2.0408
1 Analytes detected in laboratory blanks were censored in the associated environmental samples, and analytes detected in field or trip blanks were censored in environmental samples collected during that sampling period. Censoring was typically at five times the maximum concentration in blank samples.
2 Optimal censoring threshold is defined as the lowest censoring level that converted no more than 5 percent of samples, or 8 percent if fewer than 50 total samples, from censored to indeterminate samples; maximized the number of quantifiable detections; and, if possible, also minimized the number of indeterminate samples. No optimal censoring threshold was determined if all data were censored.
3 The common thresholds represent the 10th, 50th, and 70th percentiles of the optimal censoring thresholds for this contaminant class/sampling medium. Detection frequency was not determined for a given threshold if there were more than 8 indeterminate samples at this threshold.