## Table B1
Table B1. Water-quality measurements and samples collected from observation and domestic water-supply wells and surface waters in the Pearce Creek Dredge Material Containment Area and vicinity, Cecil County, Maryland, 2010-11.
[USGS, U.S. Geological Survey; USACE, U.S. Army Corps of Engineers; EST, Eastern Standard Time; ft, bls, feet below land surface; °C, degrees Celsius; µS/cm, microsiemens per centimeter at 25 degrees Celsius; NTRU, nephelometric turbidity ratio unit; mg/L, milligrams per liter; mV, millivolts; CaCO3, calcium carbonate; S2-, sulfide; ANC, acid neutralization capacity; NWQL, National Water Quality Laboratory; OGRL, Organic Geochemistry Research Laboratory, x, sample collected and analyzed; ND, not necessary to determine; ---, not targeted for collection or analyses; WSC, Water Science Center; GD, Geologic Discipline; ICP-MS, inductively coupled plasma-mass spectrometry; AFS, atomic fluorescence spectrometry]
USGS local well identifier | USACE local well identifier | Sampling date | Sampling time | Water-level data | Water-quality data collected from direct measurement of well discharge | [5 empty] | Water-quality samples collected for in-field or local USGS Water Science Center laboratory analysis |  |  | Water-quality samples collected and shipped for USGS NWQL or OGRL analysis | [6 empty] | Water-quality samples collected and either analyzed by USGS WSC, or shipped and analyzed by a USGS laboratory (NWQL or GD), with customized analytical methods
|  |  |  | Static | Water temperature, raw water | Specific electrical conductance, raw water | Turbidity, raw water | pH, raw water | Dissolved-oxygen concentration, raw water | Reduction-oxidation potential, raw water | Net acidity, raw water1 | Acid-neutralization capacity (ANC), raw water1 | Hydrogen sulfide concentration, raw water2 | Major ions, dissolved | Nutrients, dissolved | Organic carbon, dissolved | Trace elements, dissolved | Wastewater compounds, dissolved | Pesticides, dissolved |  | Sulfate, dissolved | Nitrate plus nitrite, dissolved | Arsenic, dissolved | Beryllium. dissolved
|  |  | (EST) | (ft, bls) | (°C) | (µS/cm) | (NTRU) | (Standard units) | (mg/L) | (mV) | (mg/L as CaCO3) | (mg/L as CaCO3) | (mg/L as S2-) | USGS NWQL schedule 2291 | USGS NWQL schedule 2312 | USGS NWQL labcode 3211 | USGS NWQL schedule 2289 | USGS NWQL schedule 4433 | USGS OGRL schedule LCEA | USGS OGRL schedule LCPD | USGS WSC custom barium- sulfate turbidimetric method | USGS NWQL custom reductase method | USGS NWQL custom ICP-MS method | USGS GD custom anhydride AFS method
Observation Wells
CE Dd 81 | USGS | 2010-05-11 | 1730 | x | x | x | x | x | x | x | --- | x1 | x | x | x | x | x | --- | --- | --- | x | x | x | x
CE Dd 122 | CSW1 | 2010-04-29 | 1030 | x | x | x | x | x | x | x | x1 | ND3 | x | x | x | x | x | --- | --- | --- | x | x | x | x
CE Dd 124 | CSW6 | 2011-02-07 | 1130 | x | x | x | x | x | x | x | --- | x1 | x | x | x | x | x | --- | x | x | --- | x | x | x
CE Dd 125 | CSW5 | 2011-02-03 | 1115 | x | x | x | x | x | x | x | --- | x1 | x | x | x | x | x | --- | x | x | --- | x | x | x
CE Dd 126 | CSW2 | 2010-05-11 | 1045 | x | x | x | x | x | x | x | x1 | x1 | x | x | x | x | x | --- | --- | --- | x | x | x | x
CE Dd 127 | CSW7 | 2010-05-10 | 1200 | x | x | x | x | x | x | x | --- | x1 | x | x | x | x | x | x | x | x | x | x | x | x
CE Dd 128 | CSW8 | 2010-05-13 | 1300 | x | x | x | x | x | x | x | --- | ND3 | x | x | x | x | x | --- | --- | --- | x | x | x | x
CE Dd 129 | CSW9 | 2010-04-29 | 1315 | x | x | x | x | x | x | x | --- | x1 | x | x | x | x | x | --- | --- | --- | x | x | x | x
CE Dd 133 | CSW13 | 2010-06-08 | 1215 | x | x | x | x | x | x | x | x | ND3 | x | x | x | x | x | x | x | x | x | x | x | x
CE Dd 135 | CSW15 | 2011-02-08 | 1330 | x | x | x | x | x | x | x | x | x1 | x | x | x | x | x | --- | x | x | --- | x | x | x
CE Dd 136 | 2A | 2010-05-03 | 1200 | x | x | x | x | x | x | x | x1 (also replicate) | x1 | x | x | x | x | x | x | x | x | x | x | x | x
CE Dd 137 | 3A | 2010-05-05 | 1200 | x | x | x | x | x | x | x | x1 | x1 | x | x | x | x | x | x | x | x | x | x | x | x
CE Dd 138 | 3R | 2010-05-06 | 1130 | x | x | x | x | x | x | x | x (ANC) | x1 | x | x | x | x | x | --- | --- | --- | x | x | x | x
CE Dd 139 | 4R | 2010-04-29 | 1000 | x | x | x | x | x | x | x | x1 (and lab, ANC) | x1 | x | x | x | x | x | x | x | x | x | x | x | x
CE Dd 140 | 7A | 2010-05-06 | 1330 | x | x | x | x | x | x | x | x1 | x1 | x | x | x | x | x | x | x | x | x | x | x | x
CE Dd 141 | 7B | 2010-05-19 | 1400 | x | x | x | x | x | x | x | --- | x1 | x | x | x | x | x | --- | --- | --- |  | x | x | x
CE Dd 142 | 8A | 2010-05-03 | 1215 | x | x | x | x | x | x | x | --- | x1 | x | x | x | x | x | --- | --- | --- | x | x | x | x
CE Dd 143 | 8B | 2010-05-04 | 1000 | x | x | x | (Estimated) | x | x | x | --- | x1 | x | x | x | x | x | x | x | x | x | x | x | x
CE Dd 144 | 9A | 2010-04-28 | 1300 | x | x | x | x | x | x | x | x1 | x1 | x | x | x | x | x | x2 | x | x | x | x | x | x
CE Dd 145 | 11C | 2010-05-04 | 1100 | x | x | x | x | x | x | x | x1 (and lab, ANC) | x1 | x | x | x | x | x | x | x | x | x | x | x | x
CE Dd 146 | 11R | 2010-05-26 | 1145 | x | x | x | x | x | x | x | x (raw, also ALK, filtered) | x1 | x | x | x | x | x | --- | --- | --- | --- | x | x | x
CE Dd 147 | 11A | 2010-05-12 | 1615 | x | x | x | x | x | x | x | x | x1 | x | x | x | x | x | --- | --- | --- | --- | x | x | x
CE Dd 149 | 14R | 2020-06-07 | 1230 | x | x | x | x | x | x | x | x (ANC) | x1 | x | x | x | x | x | --- | --- | --- | x | x | x | x
CE Dd 150 | 13A | 2010-06-10 | 1400 | x | x | x | x | x | x | x | --- | x1 | x | x | x | x | x | --- | --- | --- | --- | x | x | x
CE Dd 151 | 16A | 2010-05-05 | 1130 | x | x | x | x | x | x | x | --- | x1 | x | x | x | x | x | x | x | x | x | x | x | x
CE Dd 152 | 16B | 2010-05-18 | 1400 | x | x | x | x | x | x | x | --- | x1 | x | x | x | x | x | --- | --- | --- | x | x | x | x
CE Dd 153 | 17A | 2010-05-20 | 1230 | x | x | x | x | x | x | x | x (raw, and replicate) | x1 | x | x | x | x | x | x | x | x | x | x | x | x
CE Dd 154 | 17B | 2010-05-27 | 1100 |  | x | x | x | x | x | x | --- | x1 | x | x | x | x | x | x | x | x | x | x | x | x
CE Dd 155 | 17C | 2010-05-17 | 1500 | x | x | x | x | x | x | x | --- | x1 | x | x | x | x | x | --- | --- | --- |  | x | x | x
CE Dd 156 | 18B | 2010-05-10 | 1245 | x | x | x | x | x | x | x | x (ANC) | x1 | x | x | x | x | x | --- | --- | --- | x | x | x | x
CE Dd 157 | 19A | 2010-05-19 | 1115 | x | x | x | x | x | x | x | x (ANC) | x1 | x | x | x | x | x | x | x | x | x | x | x | x
CE Dd 158 | 19B | 2010-05-25 | 1015 | x | x | x | x | x | x | x | --- | x1 | x | x | x | x | x | --- | --- | --- | x | x | x | x
CE Dd 160 | 20B | 2010-05-20 | 1145 | x | x | x | x | x | x | x | x (ANC) | x1 | x | x | x | x | x | x | x | x | x | x | x | x
CE Dd 191 | 21-deep | 2011-01-26 | 1500 | x | x | x | x | x | x | x | --- | x1 | x | x | x | x | x | --- | x | x | --- | x | x | x
CE Dd 192 | 21-shallow | 2011-02-02 | 1255 | x | x | x | x | x | x | x | --- | ND3 | x | x | x | x | x | --- | x | x | --- | x | x | x
CE Dd 193 | 22 | 2011-01-31 | 1445 | x | x | x | x | x | x | x | --- | x1 | x | x | x | x | x | --- | x | x | --- | x | x | x
Domestic Water-Supply Wells
CE Dd 161 |  | 2010-06-02 | 1145 | x | x | x | x | x | x | x | x (raw, also filtered) | x1 | x | x | x | x | x | x | x | x | x | x | x | x
CE Dd 163 |  | 2010-06-07 | 1030 | x | x | x | x | x | x | x | --- | ND3 | x | x | x | x | x | x | x | x | --- | x | x | x
CE Dd 164 |  | 2010-06-01 | 1230 | x | x | x | x | x | x | x | x (ANC) | ND3 | x | x | x | x | x | x | x | x | x | x | x | x
CE Dd 165 |  | 2010-06-01 | 1015 | x | x | x | x | x | x | x | --- | ND3 | x | x | x | x | x | x | x | x | x | x | x | x
CE Dd 166 |  | 2010-06-12 | 1145 | x | x | x | x | x | x | x | --- | x1 | x | x | x | x | x | x | x | x | x | x | x | x
CE Dd 168 |  | 2010-06-02 | 1300 | x | x | x | x | x | x | x | x (raw, also replicate) | x1 | x | x | x | x | x | x | x | x | --- | x | x | x
CE Dd 169 |  | 2010-06-06 | 1000 | x | x | x | x | x | x | x | --- | x1 | x | x | x | x | x | x | x | x | x | x | x | x
CE Dd 170 |  | 2010-06-03 | 1000 | x | x | x | x | x | x | x | --- | x1 | x | x | x | x | x | x | x | x | --- | x | x | x
CE Dd 171 |  | 2010-06-01 | 1130 | x | x | x | x | x | x | x | --- | x1 | x | x | x | x | x | x | x | x | --- | x | x | x
CE Dd 172 |  | 2010-06-09 | 945 | x | x | x | x | x | x | x | --- | x1 | x | x | x | x | x | x | x | x | --- | x | x | x
CE Dd 174 |  | 2010-06-11 | 900 | x | x | x | x | x | x | x | x (ANC) | x1 | x | x | x | x | x | x | x | x | x | x | x | x
CE Dd 176 |  | 2010-06-07 | 1000 | x | x | x | x | x | x | x | --- | x1 | x | x | x | x | x | x | x | x | x | x | x | x
CE Dd 177 |  | 2010-06-06 | 1245 | x | x | x | x | x | x | x | --- | x1 | x | x | x | x | x | x | x | x | x | x | x | x
CE Dd 178 |  | 2010-06-08 | 945 | x | x | x | x | x | x | x | x (ANC) | x1 | x | x | x | x | x | x | x | x | x | x | x | x
CE Dd 179 |  | 2010-06-07 | 1345 | x | x | x | x | x | x | x | --- | ND3 | x | x | x | x | x | x | x | x | x | x | x | x
Surface Waters
Elk River at mouth near Crystal Beach, MD |  | 2011-02-09 | 1233 | --- | x | x | x | x | x | x | --- | x1 | x | x | x | x | x | --- | x | x | --- | x | x | x
Pearce Creek at Crystal Beach, MD |  | 2011-02-10 | 920 | --- | x | x | x | x | x | x | --- | x1 | x | x | x | x | x | --- | x | x | --- | x | x | x
1 Titrations, performed in field or local U.S. Geological Survey Water Science Center laboratory.
2 Spectrophotometric analysis performed on site in field.
3 ANC not determined (ND) if pH less than 4.5 standard pH units.

## Table B2
Table B2. Field and selected laboratory quality-control samples collected from observation and domestic water-supply wells in the Pearce Creek Dredge Material Containment Area and vicinity, Cecil County, Maryland, 2010-11.
[USGS, U.S. Geological Survey; USACE, U.S. Army Corps of Engineers; EST, Eastern Standard Time; NWQL, USGS National Water Quality Laboratory; OGRL, USGS Organic Geochemistry Research Laboratory; x, collected; ---, not targeted for collection; BQS SRS-TE-197 and BQS SRS-TE-199, (USGS) Branch of Quality Service, Denver, CO, Standard reference samples for trace elements obtained from U.S. Geological Survey Branch of Quality Systems, Denver, CO; ******, no USACE local well identifier; As, arsenic; Be, beryllium]
USGS local well identifier | USACE local well identifier | Sampling date | Sampling time (EST) | Water-quality samples collected and shipped for NWQL and/or OGRL analysis1
|  | Sampling date | Sampling time | Major ions, dissolved | Nutrients, dissolved | Organic carbon, dissolved | Trace elements, dissolved | Wastewater compounds, dissolved | Pesticides and metabolites, dissolved
|  |  |  | USGS NWQL schedule 2291 | USGS NWQL schedule 2312 | USGS NWQL labcode 3211 | USGS NWQL schedule 2289 | USGS NWQL schedule 4433 | USGS OGRL schedule LCEA | USGS OGRL schedule LCPD
Field blanks
CE Dd 137 | 3A | 2010-05-05 | 915 | x | x | x | x | x | x | x
CE Dd 157 | 19A | 2010-05-19 | 800 | x | x | x | x | x | x | x
CE Dd 159 | 20A | 2010-05-26 | 1000 | x | x | x | x | x | x | x
CE Dd 168 | ****** | 2010-06-02 | 700 | x | x | x | x | x | x | x
CE Dd 163 | ****** | 2010-06-07 | 1030 | x | x | x | x | x | x | x
CE Dd 193 | 22 | 2011-01-31 | 1130 | x | x | x | x | --- | x | x
Field sequential replicate samples
CE Dd 136 | 2A | 2010-05-03 | 1300 | x | x | x | x | x | x | x
CE Dd 153 | 17A | 2010-05-20 | 1115 | x | x | x | x | x | x | x
CE Dd 168 | ****** | 2010-06-02 | 1300 | x | x | x | x | x | x | x
CE Dd 174 | ****** | 2010-06-11 | 900 | x | x | x | x | x | x | x
Laboratory-spiked samples
Low-detection level pesticides (OGRL)
CE Dd 151 | 16A | 2010-05-05 | 1145 | --- | --- | --- | --- | --- | x | x
CE Dd 137 | 3A | 2010-05-05 | 920 | --- | --- | --- | --- | --- | --- | ---
CE Dd 153 | 17A | 2010-05-20 | 1115 | --- | --- | --- | --- | --- | x | x
CE Dd 157 | 19A | 2010-05-19 | 805 | --- | --- | --- | --- | --- | x | x
CE Dd 168 | ****** | 2010-06-02 | 705 | --- | --- | --- | --- | --- | x | x
CE Dd 166 | ****** | 2010-06-12 | 1147 | --- | --- | --- | --- | --- | x | x
Wastewater compounds
CE Dd 166 | ****** | 2010-06-12 | 1146 | --- | --- | --- | --- | x | --- | ---
Repeated sample collection for As and Be at selected wells used in 2010 again in 2011
CE Dd 122 | CSW1 | 2011-01-25 | 1315 | --- | --- | --- | As and Be only | --- | --- | ---
CE Dd 176 | ****** | 2010-06-07 | 1000 | --- | --- | --- | As and Be only | --- | --- | ---
Field-submitted reference samples
CE Dd 166 | ****** | 2010-06-12 | 1148 | --- | --- | --- | BQS SRS TE-197 | --- | --- | ---
CE Dd 174 | ****** | 2010-06-11 | 931 | --- | --- | --- | BQS SRS TE-199 | --- | --- | ---
1 All in-field analyses for hydrogen sulfide, and, if done, for acid neutralization capacity, were done in duplicate at all wells used to collect water-quality data.

## Table B3
Table B3. Water-quality data and related 2009 U.S. Environmental Protection Agency Safe Drinking Water Act standards for samples collected from observation and domestic water-supply wells and from surface waters in the Pearce Creek Dredge Material Containment Area and vicinity, Cecil County, Maryland, 2010-11.
[USGS, U.S. Geological Survey; CASRN®, Chemical Abstracts Service Registry Number; NWIS, USGS National Water Information System; ANC, Acid Neutralizing Capacity; LCPD, acetamide parents and degradation products; LCEA, triazine and phenylurea parents and degradation products; EST, Eastern Standard Time; mm Hg, millimeters of mercury; °C, degrees Celsius; ft, feet; bls, below land surface; bws, below water surface; gpm, gallons per minute; min, minutes; HWS, high water slack; wnm, within number in minutes; mg/L, milligrams per liter; µS/cm, microsiemens per centimeter at 25 °C; NTRU, nephelomtric turbidity ratio units; mV, millivolts; CaCO3, calcium carbonate; H2S, HS-, S2- as S2_, hydrogen sulfide species as sulfide; HCO3-, bicarbonate ion; CO32-, carbonate ion; SiO2, silicon dioxide; SO42-, sulfate ion; N, nitrogen; µg/L, micrograms per liter; -- or ---, unavailable or not determined; E, estimated, value has higher uncertainty than normal; <, less than; M, detected but unquantified; U, undetected; custom method, modified analytical method employed to reduce sample-matrix interferences encountered with standard analytical method, see text for in-depth discussion; yellow shading indicates well not used in interpretations because of data-quality issues; red text, values in red indicate an exceedance of the U.S. Environmental Protection Agency Maximum Contaminant Level; green text, values in green indicate an exceedance of the U.S. Environmental Protection Agency Health Advisory Level; blue text, values in blue indicate an exceedance of the U.S. Environmental Protection Agency Secondary Drinking Water Regulations; bold value, indicates a pesticide or wastewater compound was detected; DQI, data quality indicator; na, not applicable]
|  |  |  | Field measurements (Raw water) | [18 empty] | Solids and selected major ions and nutrients (Filtered, 0.2-micron, pleated, encapsulated, polysulfonyl, nitrogen-purged filter), and acidified filtrate | [18 empty] | Trace elements (Filtered, 0.2-micron, pleated, encapsulated, polysulfonyl, nitrogen-purged filter, and acidified filtrate) | [22 empty] | Pesticides--LCEA, Triazines and metabolites (Filtered, 142-mm diameter, 0.7-micron effective pore size, baked, glass-fiber filter) | [21 empty] | Pesticides--LCPD, Alachlor, metolachlor, and metabolites (Filtered, 142-mm diameter, 0.7-micron effective pore size, baked, glass-fiber filter) | [31 empty] | Wastewater compounds--Pesticides (Filtered, 142-mm diameter, 0.7-micron effective pore size, baked, glass-fiber filter) | [13 empty] | Fossil fuel components and combustion byproducts, chiefly polyaromatic hydrocarbon compounds or their metabolites | [10 empty] | Fragrances and flavorants | [8 empty] | Flame retardents |  |  | Detergent components and degradates | [7 empty] | Pharmaceuticals |  |  |  |  | Plasticizers |  |  | Solvents |  |  |  | Biogenic sterols |  |  |  | Antioxidants |  | Chlorination byproduct | Wastewater compounds: Excluded from source-water interpretive analyses because of data-quality issues (DQIs) |  |  |  |  | Wastewater surrogate compounds (Filtered, 142-mm diameter, 0.7-micron effective pore size, baked, glass-fiber filter)
| USGS local well identifier | Date of sample collection | Time of sample collection | Barometric pressure, millimeters of mercury | Temperature, air, degrees Celsius | Depth to water level | Depth to bottom at sample location | Tide stage, code | Sampling depth | Flow rate of well | Pump or flow period prior to sampling | Dissolved oxygen | pH, water, raw, field | Specific conductance, water, raw, field | Temperature, water, raw, field | Turbidity, field1 | Oxidation- reduction potential | Reduction-oxidation condition (process), calculated2 | Acid neutralizing capacity | Acidity, net, calculated2 | Hydrogen sulfide, olfactory test | Sulfide | Total dissolved solids | Calcium, dissolved, recoverable | Magnesium, dissolved, recoverable | Potassium, dissolved | Sodium, dissolved, recoverable | Bicarbonate | Carbonate | Bromide, dissolved | Chloride, dissolved | Fluoride, dissolved | Silica, dissolved, recoverable | Sulfate, dissolved, custom method | Ammonia plus organic nitrogen, dissolved, recoverable | Ammonia nitrogen, dissolved | Nitrite nitrogen, dissolved | Nitrate plus nitrite nitrogen, dissolved, custom method | Orthophosphate phosphorus, dissolved | Phosphorus, dissolved, recoverable | Organic carbon, dissolved, recoverable | Aluminum, dissolved, recoverable | Antimony, dissolved, recoverable | Arsenic, dissolved, custom method | Barium, dissolved, recoverable | Beryllium, dissolved, custom method | Boron, dissolved, recoverable | Cadmium, dissolved, recoverable | Chromium, dissolved, recoverable | Cobalt, dissolved, recoverable | Copper, dissolved, total recoverable | Iron, dissolved, recoverable | Lead, dissolved, recoverable | Lithium, dissolved, recoverable | Manganese, dissolved, recoverable | Molybdenum, dissolved, recoverable | Nickel, dissolved, recoverable | Selenium, dissolved, recoverable | Silver, dissolved, recoverable | Strontium, dissolved, recoverable | Thallium, dissolved, recoverable | Uranium (natural), dissolved, recoverable | Vanadium, dissolved, recoverable | Zinc, dissolved, recoverable | Atrazine, dissolved, recoverable | Bromacil, dissolved, recoverable | Cyanazine, dissolved, recoverable | Cyanazine acid, dissolved, recoverable | Cyanazine amide, dissolved, recoverable | 2-Chloro-4-isopropyl-amino-6-amino-s-triazine (DEA), dissolved, recoverable | Deethyl-cyanazine (DEC), dissolved, recoverable | Deethyl-cyanazine acid (DCAC), dissolved, recoverable | Deethyl-cyanazine amide (DCAM), dissolved, recoverable | Chloro-diamino-s-triazine (DDA), dissolved, recoverable | 2-Chloro-6-ethylamino-4-amino-s-triazine (DIA), dissolved, recoverable | Hydroxy-simazine, dissolved, recoverable | 2-Hydroxy-4-isopropyl-amino-6-amino-s-triazine (DEHA), dissolved, recoverable | 2-Hydroxy-4-isopropyl-amino-6-ethylamino-s-triazine (HA), dissolved, recoverable | 2-Hydroxy-6-ethylamino-4-amino-s-triazine (DIHA), dissolved, recoverable | Diuron, dissolved, recoverable | Demethyl fluometuron (DMFM), dissolved, recoverable | Fluometuron, dissolved, recoverable | Linuron, dissolved, recoverable | Prometon, dissolved, recoverable | Propazine, dissolved, recoverable | Simazine, water, dissolved, recoverable | Acetochlor, dissolved, recoverable | Dechloro-acetochlor, dissolved, recoverable | Acetochlor ethane- sulfonic acid (ESA), dissolved, recoverable | Hydroxy- acetochlor, dissolved, recoverable | Acetochlor oxanilic acid (OXA), dissolved, recoverable | Acetochlor sulfynilacetic acid (SAA), dissolved, recoverable | 2-Chloro-N-(2- ethyl-6-methyl-phenyl) acetamide, dissolved, recoverable | 2-[(2-Ethyl-6-methylphenyl) amino]-2-oxoethane-sulfonic acid, dissolved, recoverable | 2-Chloro-N-(2,6-diethyl- phenyl)-acetamide, dissolved, recoverable | Alachlor, dissolved, recoverable | Dechloro-alachlor, dissolved, recoverable | Alachlor ethane sulfonic acid (ESA), dissolved, recoverable | Alachlor ethane sulfonic acid secondary amide (ESA, 2nd amide), dissolved, recoverable | Alachlor oxanilic acid (OXA), water, recoverable | Alachlor sulfynil acetic acid (SAA), water, dissolved, recoverable | Hydroxy-alachlor, dissolved, recoverable | Dimethenamid, dissolved, recoverable | Dechloro-dimethenamid, dissolved, recoverable | Dimethenamid ethanesulfonic acid (ESA), dissolved, recoverable | Dimethenamid oxanilic acid (OXA), dissolved, recoverable | Hydroxy-dimethenamid, dissolved, recoverable | Flufenacet, dissolved, recoverable | Flufenacet ethane-sulfonic acid (ESA), dissolved, recoverable | Flufenacet oxanilic acid (OXA), dissolved, recoverable | Metolachlor, water, dissolved, recoverable | Dechloro-metolachlor, dissolved, recoverable | Hydroxy-metolachlor, dissolved, recoverable | Metolachlor ethane sulfonic acid (ESA), dissolved, recoverable | Metolachlor oxanilic acid (OXA), dissolved, recoverable | Propachlor, dissolved, recoverable | Propachlor ethanesulfonic acid (ESA), dissolved, recoverable | Propachlor oxanilic acid (OXA), dissolved, recoverable | Atrazine, dissolved, recoverable | Bromacil, dissolved, recoverable | Carbaryl, dissolved, recoverable | Carbazole, dissolved, recoverable | Chlorpyrifos, dissolved, recoverable | Diazinon, dissolved, recoverable | 3,4-Dichlorophenyl isocyanate, dissolved, recoverable | d-Dichlorvos, dissolved, recoverable | d-Limonene, dissolved, recoverable | Metalaxyl, dissolved, recoverable | Metolachlor, dissolved, recoverable | Pentachloro-phenol, dissolved, recoverable | Prometon, dissolved, recoverable | N,N-Diethyl-toluamide (DEET), dissolved, recoverable | Anthracene (PAH), dissolved, recoverable | 9,10-Anthraquinone (Anthracene metabolite), dissolved, recoverable | p-Cresol, dissolved, recoverable | Fluoranthene (PAH), dissolved, recoverable | Naphthalene, dissolved, recoverable | 1-Methyl- naphthalene, dissolved, recoverable | 2-Methyl-naphthalene, dissolved, recoverable | 2,6-Dimethyl-naphthalene, dissolved, recoverable | Phenanthrene (PAH), dissolved, recoverable | Pyrene (PAH), dissolved, recoverable | Benzo[a]-pyrene, dissolved, recoverable | Acetophenone, dissolved, recoverable | Benzophenone, dissolved, recoverable | Hexahydro-hexamethyl-cyclopenta-γ-2-benzopyran (HHCB), dissolved, recoverable | Indole, dissolved, recoverable | 3-Methyl-1H-indole (skatole), dissolved, recoverable | Isoborneol, dissolved, recoverable | Menthol, dissolved, recoverable | Methyl salicylate, dissolved, recoverable | Acetyl hexamethyl tetrahydro naphthalene (AHTN), dissolved, recoverable | 2,2', 4,4'-Tetrabromo-diphenyl ether (PBDE congener 47), dissolved, recoverable | Tris(2- chloroethyl) phosphate, dissolved, recoverable | Tris(dichloro-isopropyl) phosphate, dissolved, recoverable | 4-Cumyl-phenol, dissolved, recoverable | 4-Nonyl-phenol (sum of all isomers), dissolved, recoverable | 4-Nonyl-phenol di-ethoxylate (sum of all isomers), dissolved, recoverable | 4-Nonyl-phenol mono-ethoxylate (sum of all isomers), dissolved, recoverable | 4-n-Octyl-phenol, dissolved, recoverable | 4-tert-Octyl-phenol, dissolved, recoverable | 4-tert-Octyl-phenol di-ethoxylate, dissolved, recoverable | 4-tert-Octyl-phenol mono-ethoxylate, dissolved, recoverable | Camphor, dissolved, recoverable | Caffeine, dissolved, recoverable | Cotinine, dissolved, recoverable | Isoquinoline, dissolved, recoverable | Triclosan, dissolved, recoverable | Triethyl citrate, dissolved, recoverable | Triphenyl phosphate, dissolved, recoverable | Tris(2-butoxyethyl) phosphate, dissolved, recoverable | Isophorone, dissolved, recoverable | Isopropyl-benzene (cumene), dissolved, recoverable | Tetrachloro-ethene, dissolved, recoverable | Tributyl phosphate, dissolved, recoverable | Cholesterol, dissolved, recoverable | 3-beta-Coprostanol, dissolved, recoverable | beta-Sitosterol, dissolved, recoverable | beta-Stigmastanol, dissolved, recoverable | 3-tert-butyl-4-hydroxy-anisole (BHA), dissolved, recoverable | 5-Methyl-1H-benzo-triazole, dissolved, recoverable | Tribromo-methane, dissolved, recoverable | DQI Bis(2-ethylhexyl) phthalate, dissolved, recoverable | DQI 1,4-Dichloro-benzene, dissolved, recoverable | DQI Diethyl phthalate, dissolved, recoverable | DQI Bisphenol A, dissolved, recoverable | DQI Phenol, dissolved, recoverable | Bisphenol A-d3, surrogate recovery, dissolved, recoverable | Caffeine-13C, surrogate recovery, dissolved, recoverable | Decafluorobiphenyl, surrogate recovery, dissolved, recoverable | Fluoranthene-d10, surrogate recovery, dissolved, recoverable
CASRN®: | --- | --- | --- | --- | --- | --- | --- | --- | --- | --- | --- | 7782-44-7 | 1400-62-0 | --- | --- | --- | --- | --- | 471-34-1 | --- | --- | --- | --- | 7440-70-2 | 7439-95-4 | 7440-09-7 | 7440-23-5 | --- | --- | 24959-67-9 | 16887-00-6 | 16984-48-8 | 7631-86-9 | 14808-79-8 | 17778-88-0 | 7664-41-7 | 14797-65-0 | --- | 14265-44-2 | 7723-14-0 | --- | 7429-90-5 | 7440-36-0 | 7440-38-2 | 7440-39-3 | 7440-41-7 | 7440-42-8 | 7440-43-9 | 7440-47-3 | 7440-48-4 | 7440-50-8 | 7439-89-6 | 7439-92-1 | 7439-93-2 | 743996-5 | 7439-98-7 | 7440-02-0 | 7782-49-2 | 7440-22-4 | 7440-24-8 | 7440-28-0 | 7440-61-1 | 7440-62-2 | 7440-66-6 | 1912-24-9 | 314-40-9 | 21725-46-2 | 36576-43-9 | 36576-42-8 | 6190-65-4 | --- | --- | --- | 3397-62-4 | 1007-28-9 | 2599-11-3 | --- | 2163-68-0 | 7313-54-4 | 330-54-1 | --- | 2164-17-2 | 330-55-2 | 1610-18-0 | 139-40-2 | 122-34-9 | 34256-82-1 | --- | 187022-11-3 | --- | 184992-44-4 | --- | --- | --- | --- | 15972-60-8 | --- | 140939-15-7 | --- | --- | --- | --- | 87674-68-8 | --- | --- | --- | --- | 142459-58-3 | 201668-31-7 | --- | 51218-45-2 | --- | 131068-72-9 | 17118-09-5 | 152019-73-3 | 1918-16-7 | 123732-85-4 | --- | 1912-24-9 | 314-40-9 | 63-25-2 | 86-74-8 | 2921-88-2 | 333-41-5 | 102-36-3 | 62-73-7 | 5989-27-5 | 57837-19-1 | 51218-45-2 | 87-86-5 | 1610-18-0 | 134-62-3 | 120-12-7 | 84-65-1 | 106-44-5 | 206-44-0 | 91-20-3 | 90-12-0 | 91-57-6 | 581-42-0 | 85-01-8 | 129-00-0 | 50-32-8 | 98-86-2 | 119-61-9 | 1222-05-5 | 120-72-9 | 83-34-1 | 124-76-5 | 89-78-1 | 119-36-8 | 21145-77-7 | 5436-43-1 | 115-96-8 | 13674-87-8 | 599-64-4 | --- | --- | 104-35-8 | 1806-26-4 | 140-66-9 | --- | --- | 76-22-2 | 58-08-2 | 486-56-6 | 119-65-3 | 3380-34-5 | 77-93-0 | 115-86-6 | 78-51-3 | 78-59-1 | 98-82-8 | 127-18-4 | 126-73-8 | 57-88-5 | 360-68-9 | 83-46-5 | 19466-47-8 | 25013-16-5 | 136-85-6 | 75-25-2 | 117-81-7 | 106-46-7 | 84-66-2 | 80-05-7 | 108-95-2
(NWIS parameter code:) | (LOCAL) | (DATES) | (TIMES) | (00025) | (00020) | (72019) | (81903) | (00067) | (00003) | (00058) | (72004) | (00300) | (00400) | (00095) | (00010) | (63676) | (63001) | (---) | (00419) | (---) | (71875) | (99119) | (70300) | (00916) | (00927) | (00937) | (00929) | (00450) | (00447) | (71870) | (00940) | (00950) | (00956) |  | (00625) | (00608) | (00613) | --- | (00671) | (00665) | (00680) | (01105) | (01097) | (01002) | (01007) | (01012) | (01022) | (01027) | (01034) | (01037) | (01042) | (01045) | (01051) | (01132) | (01055) | (01062) | (01067) | (01147) | (01077) | (01082) | (01059) | (28011) | (01087) | (01092) | (39632) | (04029) | (04041) | (61745) | (61709) | (04040) | (61749) | (61750) | (61751) | (04039) | (04038) | (63154) | (62676) | (50355) | (62678) | (50374) | (61755) | (38811) | (38478) | (04037) | (38535) | (04035) | (49260) | (63778) | (61029) | (63784) | (61030) | (62847) | (63782) | (62850) | (63781) | (46342) | (63777) | (50009) | (62849) | (61031) | (62848) | (63783) | (61588) | (63779) | (61951) | (62482) | (64045) | (62481) | (61952) | (62483) | (39415) | (63780) | (63785) | (61043) | (61044) | (04024) | (62766) | (62767) | (39630) | (30234) | (39750) | (77571) | (38932) | (39570) | (63145) | (30218) | (62819) | (04254) | (82612) | (39032) | (39056) | (61947) | (34220) | (62813) | (77146) | (34376) | (34696) | (81696) | (30194) | (62805) | (34461) | (34469) | (34247) | (62811) | (62814) | (62823) | (62824) | (62807) | (62825) | (62827) | (62828) | (62812) | (63147) | (62831) | (61707) | (62808) | (62829) | (61703) | (61704) | (62809) | (62810) | (62486) | (62485) | (62817) | (81436) | (61945) | (62826) | (61708) | (62833) | (62834) | (62830) | (34408) | (77223) | (34475) | (62832) | (62818) | (62806) | (62815) | (61948) | (61702) | (61944) | (32104) | (39100) | (34571) | (34336) | (62816) | (34694) | (62839) | (62840) | (62841) | (62842)
Units |  |  | EST | (mm Hg) | (°C) | (ft, bls) | (ft, bls or bws) | (HWS, wnm) | (ft, bls or bws) | (gpm) | (min) | (mg/L) | (standard units) | (µS/cm) | (°C) | (NTRU) | (mV) | --- | (mg/L as CaCO3) | (mg/L as CaCO3) | (---) | (mg/L H2S, HS-, S2- as S2-) | (mg/L) | (mg/L) | (mg/L) | (mg/L) | (mg/L) | (mg/L as HCO3- ) | (mg/L as CO32--) | (mg/L) | (mg/L) | (mg/L) | (mg/L as SiO2) | (mg/L as SO42- ) | (mg/L as N) | (mg/L as N) | (mg/L as N) | (mg/L as N) | (mg/L as P) | (mg/L as P) | (mg/L as C) | (µg/L) | (µg/L) | (µg/L) | (µg/L) | (µg/L) | (µg/L) | (µg/L) | (µg/L) | (µg/L) | (µg/L) | (µg/L) | (µg/L) | (µg/L) | (µg/L) | (µg/L) | (µg/L) | (µg/L) | (µg/L) | (µg/L) | (µg/L) | (µg/L) | (µg/L) | (µg/L) | (µg/L) | (µg/L) | (µg/L) | (µg/L) | (µg/L) | (µg/L) | (µg/L) | (µg/L) | (µg/L) | (µg/L) | (µg/L) | (µg/L) | (µg/L) | (µg/L) | (µg/L) | (µg/L) | (µg/L) | (µg/L) | (µg/L) | (µg/L) | (µg/L) | (µg/L) | (µg/L) | (µg/L) | (µg/L) | (µg/L) | (µg/L) | (µg/L) | (µg/L) | (µg/L) | (µg/L) | (µg/L) | (µg/L) | (µg/L) | (µg/L) | (µg/L) | (µg/L) | (µg/L) | (µg/L) | (µg/L) | (µg/L) | (µg/L) | (µg/L) | (µg/L) | (µg/L) | (µg/L) | (µg/L) | (µg/L) | (µg/L) | (µg/L) | (µg/L) | (µg/L) | (µg/L) | (µg/L) | (µg/L) | (µg/L) | (µg/L) | (µg/L) | (µg/L) | (µg/L) | (µg/L) | (µg/L) | (µg/L) | (µg/L) | (µg/L) | (µg/L) | (µg/L) | (µg/L) | (µg/L) | (µg/L) | (µg/L) | (µg/L) | (µg/L) | (µg/L) | (µg/L) | (µg/L) | (µg/L) | (µg/L) | (µg/L) | (µg/L) | (µg/L) | (µg/L) | (µg/L) | (µg/L) | (µg/L) | (µg/L) | (µg/L) | (µg/L) | (µg/L) | (µg/L) | (µg/L) | (µg/L) | (µg/L) | (µg/L) | (µg/L) | (µg/L) | (µg/L) | (µg/L) | (µg/L) | (µg/L) | (µg/L) | (µg/L) | (µg/L) | (µg/L) | (µg/L) | (µg/L) | (µg/L) | (µg/L) | (µg/L) | (µg/L) | (µg/L) | (µg/L) | (µg/L) | (µg/L) | (µg/L) | (µg/L) | (µg/L) | (µg/L) | (µg/L) | (µg/L) | (µg/L) | (µg/L) | (µg/L) | (percent) | (percent) | (percent) | (percent)
Observation wells
| CE Dd 81 | 05/11/2010 | 1730 | 771 | 16.0 | 14.68 | -- | -- | 98.0 | 3.5 | 540 | 0.3 | 4.9 | 4,640 | 14.5 | 7.5 | -8.4 | Anoxic, Fe | 21 | 1160 | -- | .033 | 4,640 | 188 | 154 | 14.4 | 277 | 25.6 | -- | 1.96 | 510 | .56 | 12.2 | E 2640 | 6.8 | 3.75 | < .002 | 0.14941 | -- | E .03 | 6.4 | 3,290 | < 1.8 | 1.05 | 15.3 | 17 | 89 | .27 | 6.9 | 520 | < 7.0 | 537,000 | < .30 | 96 | 110,000 | 1.2 | 510 | 4.2 | < .080 | 1,900 | < .60 | .86 | 26 | 1,000 | -- | -- | -- | -- | -- | -- | -- | -- | -- | -- | -- | -- | -- | -- | -- | -- | -- | -- | -- | -- | -- | -- | -- | -- | -- | -- | -- | -- | -- | -- | -- | -- | -- | -- | -- | -- | -- | -- | -- | -- | -- | -- | -- | -- | -- | -- | -- | -- | -- | -- | -- | -- | -- | -- | -- | -- | -- | -- | -- | -- | -- | -- | -- | -- | -- | -- | -- | -- | -- | -- | -- | -- | -- | -- | -- | -- | -- | -- | -- | -- | -- | -- | -- | -- | -- | -- | -- | -- | -- | -- | -- | -- | -- | -- | -- | -- | -- | -- | -- | -- | -- | -- | -- | -- | -- | -- | -- | -- | -- | -- | -- | -- | -- | -- | -- | -- | -- | -- | -- | -- | -- | -- | -- | -- | -- | -- | --
| CE Dd 122 | 04/28/2010 | 1030 | 755 | -- | 27.49 | -- | -- | 119 | 2.5 | 141 | 0.3 | 4.3 | 5,660 | 13.9 | .1 | 160 | Anoxic, Fe | -- | 1480 | -- | < .005 | 6,080 | 271 | 237 | 16.8 | 375 | -- | -- | 2.77 | 620 | 1.13 | 19.4 | E 3730 | 13 | 6.90 | < .002 | 0.14686 | -- | E .03 | 13 | 26,500 | < 1.08 | 58.7 | 21.2 | 18 | 129 | < .80 | 22 | 760 | < 28 | 537,000 | .61 | 83 | 200,000 | 6.1 | 740 | 39 | < .048 | 1,700 | < .36 | .16 | 94 | 2,100 | -- | -- | -- | -- | -- | -- | -- | -- | -- | -- | -- | -- | -- | -- | -- | -- | -- | -- | -- | -- | -- | -- | -- | -- | -- | -- | -- | -- | -- | -- | -- | -- | -- | -- | -- | -- | -- | -- | -- | -- | -- | -- | -- | -- | -- | -- | -- | -- | -- | -- | -- | -- | -- | -- | -- | -- | -- | -- | -- | -- | -- | -- | -- | -- | -- | -- | -- | -- | -- | -- | -- | -- | -- | -- | -- | -- | -- | -- | -- | -- | -- | -- | -- | -- | -- | -- | -- | -- | -- | -- | -- | -- | -- | -- | -- | -- | -- | -- | -- | -- | -- | -- | -- | -- | -- | -- | -- | -- | -- | -- | -- | -- | -- | -- | -- | -- | -- | -- | -- | -- | -- | -- | -- | -- | -- | -- | --
| CE Dd 124 | 02/07/2011 | 1130 | 763 | -- | 17.12 | -- | -- | 20.5 | .20 | 73 | 0.4 | 6.3 | 1,140 | 12.6 | < .1 | -95 | Anoxic, Fe | 95 | 134 | -- | .520 | 934 | 60.2 | 37.9 | 12.4 | 21.4 | 116 | -- | .34 | 15 | .10 | 42.8 | 510 | 4.4 | 3.87 | .001 | 0.04829 | .149 | .42 | 10 | 11 | < .18 | 2.59 | 75.8 | 0.28 | 194 | < .05 | 1.5 | 51 | < .7 | 95,400 | < .04 | 49 | 31,900 | .4 | 35 | .25 | < .015 | 420 | < .06 | < .014 | < 1.6 | < 2 | < .025 | < .025 | < .025 | < .025 | < .025 | < .025 | < .200 | < .025 | < .025 | < .025 | < .025 | < .025 | < .025 | .050 | < .025 | < .200 | < .200 | < .200 | < .200 | < .025 | < .025 | < .025 | < .020 | < .020 | < .020 | < .020 | < .020 | < .020 | < .020 | < .020 | < .020 | < .020 | < .020 | .060 | < .020 | < .020 | < .020 | < .020 | < .020 | < .020 | < .020 | < .020 | < .020 | < .020 | < .020 | < .020 | < .020 | < .020 | < .020 | < .020 | < .020 | < .020 | < .050 | < .020 | -- | -- | -- | -- | -- | -- | -- | -- | -- | -- | -- | -- | -- | -- | -- | -- | -- | -- | -- | -- | -- | -- | -- | -- | -- | -- | -- | -- | -- | -- | -- | -- | -- | -- | -- | -- | -- | -- | -- | -- | -- | -- | -- | -- | -- | -- | -- | -- | -- | -- | -- | -- | -- | -- | -- | -- | -- | -- | -- | -- | -- | -- | -- | -- | -- | -- | -- | -- | -- | -- | -- | -- | --
| CE Dd 125 | 02/03/2011 | 1115 | 772 | -- | 40.68 | -- | -- | 77.4 | 1.1 | 155 | 0.3 | 5.5 | 5,560 | 13.8 | 1.4 | 59 | Anoxic, Fe | 140 | 1350 | -- | < .005 | 5,700 | 215 | 199 | 12.0 | 334 | 176 | -- | 3.26 | 670 | < .04 | 24.6 | 3,230 | 9.9 | 4.22 | < .001 | 0.23416 | .011 | < .02 | 11 | 14 | < .54 | 2.1 | 19.8 | < 0.24 | 54 | .49 | < 2.1 | 440 | 14 | 656,000 | < .11 | 12 | 177,000 | 1.7 | 240 | .44 | < .045 | 1,400 | .25 | .13 | < 16 | 140 | < .025 | < .025 | < .025 | < .025 | < .025 | < .025 | < .200 | < .025 | < .025 | < .025 | < .025 | < .025 | < .025 | < .025 | < .025 | < .200 | < .200 | < .200 | < .200 | < .025 | < .025 | < .025 | < .020 | < .020 | < .020 | < .020 | < .020 | < .020 | < .020 | < .020 | < .020 | < .020 | < .020 | .020 | < .020 | .080 | < .020 | < .020 | < .020 | < .020 | < .020 | < .020 | < .020 | < .020 | < .020 | < .020 | < .020 | < .020 | < .020 | .030 | .060 | < .020 | < .050 | < .020 | -- | -- | -- | -- | -- | -- | -- | -- | -- | -- | -- | -- | -- | -- | -- | -- | -- | -- | -- | -- | -- | -- | -- | -- | -- | -- | -- | -- | -- | -- | -- | -- | -- | -- | -- | -- | -- | -- | -- | -- | -- | -- | -- | -- | -- | -- | -- | -- | -- | -- | -- | -- | -- | -- | -- | -- | -- | -- | -- | -- | -- | -- | -- | -- | -- | -- | -- | -- | -- | -- | -- | -- | --
| CE Dd 126 | 05/11/2010 | 1045 | 772 | -- | 35.25 | -- | -- | 115 | 1.9 | 107 | 0.4 | 6.5 | 290 | 14.3 | 3.0 | -110 | Anoxic, Fe | 83 | -46.5 | M | .010 | 167 | 14.9 | 2.75 | 1.36 | 20.7 | 102 | -- | .17 | 30 | E .07 | 18.2 | 10 | 1.4 | 1.29 | E .002 | < 0.04 | -- | .66 | .6 | < 6 | < .36 | 0.12 | 118 | E 0.038 | 31 | < .04 | E .32 | .22 | < 1.4 | 20,200 | < .06 | 3.9 | 349 | < .1 | .5 | < .10 | < .016 | 230 | < .12 | < .028 | < 1.6 | E 1 | -- | -- | -- | -- | -- | -- | -- | -- | -- | -- | -- | -- | -- | -- | -- | -- | -- | -- | -- | -- | -- | -- | -- | -- | -- | -- | -- | -- | -- | -- | -- | -- | -- | -- | -- | -- | -- | -- | -- | -- | -- | -- | -- | -- | -- | -- | -- | -- | -- | -- | -- | -- | -- | -- | -- | -- | -- | -- | -- | -- | -- | -- | -- | -- | -- | -- | -- | -- | -- | -- | -- | -- | -- | -- | -- | -- | -- | -- | -- | -- | -- | -- | -- | -- | -- | -- | -- | -- | -- | -- | -- | -- | -- | -- | -- | -- | -- | -- | -- | -- | -- | -- | -- | -- | -- | -- | -- | -- | -- | -- | -- | -- | -- | -- | -- | -- | -- | -- | -- | -- | -- | -- | -- | -- | -- | -- | --
| CE Dd 127 | 05/10/2010 | 1200 | 769 | 13.0 | 3.99 | -- | -- | 78.0 | 1.4 | 135 | < 1.0 | 5.4 | 4,250 | 14.7 | .6 | 40 | Anoxic, Fe | 58 | 683 | -- | < .005 | 3,830 | 204 | 171 | 9.06 | 263 | 71.3 | -- | 1.92 | 510 | E .06 | 17.1 | 2,150 | 5.5 | 2.64 | E .001 | 0.11309 | -- | .15 | 5.1 | 71 | < 1.8 | 3.92 | 53.7 | 1.8 | < 70 | < .20 | < 4.2 | 880 | < 14 | 276,000 | < .30 | 44 | 136,000 | 1.3 | 780 | < .50 | < .080 | 1,100 | < .60 | < .14 | < 16 | 1,400 | < .025 | < .025 | < .025 | < .025 | < .025 | < .025 | < .200 | < .025 | < .025 | < .025 | < .025 | < .025 | < .025 | < .025 | < .025 | < .200 | < .200 | < .200 | < .200 | < .025 | < .025 | < .025 | < .020 | < .020 | < .020 | < .020 | < .020 | < .020 | < .020 | < .020 | < .020 | < .020 | < .020 | .030 | < .020 | .140 | < .020 | < .020 | < .020 | < .020 | < .020 | < .020 | < .020 | < .020 | < .020 | < .020 | < .020 | < .020 | < .020 | .020 | .040 | < .020 | < .050 | < .020 | < .2 | < .8 | < .2 | < .2 | < .2 | < .2 | < 1.6 | < .2 | < .2 | < .2 | < .2 | < 1.60 | < .2 | < .2 | < .2 | E .051 | < .2 | < .2 | < .2 | < .2 | < .2 | < .2 | < .2 | < .2 | < .2 | < .4 | < .2 | < .2 | < .2 | < .2 | < .2 | < .2 | < .2 | < .2 | < .3 | < .2 | < .2 | < .2 | < 1.6 | < 3.2 | < 1.6 | < .2 | < .4 | < .5 | < 1 | < .2 | < .2 | < .8 | < .2 | < .2 | < .2 | < .2 | < .2 | E .010 | < .2 | < .4 | < .2 | < 1.6 | < 1.6 | < 1.6 | < 1.7 | < .2 | < 1.6 | < .2 | < 2 | < .2 | < .2 | < .4 | < .2 | 99.3496 | 74.4875 | 51.259 | 76.866
| CE Dd 128 | 05/13/2010 | 1300 | 770 | -- | 19.75 | -- | -- | 115 | 2.4 | 225 | < 0.25 | 4.5 | 4,250 | 14.5 | .8 | 220 | Anoxic, Fe | -- | 804 | -- | < .005 | 4,000 | 200 | 166 | 12.0 | 257 | -- | -- | 1.93 | 450 | .47 | 17.7 | 2,430 | 9.1 | 3.16 | < .002 | 0.13578 | -- | E .04 | 6.8 | 4,860 | < 3.6 | 1.14 | 24.1 | 1.6 | < 140 | 1.51 | 7.6 | 380 | < 14 | 353,000 | 1.12 | 75 | 78,700 | < 1.0 | 340 | < 1.0 | < .800 | 1,300 | < 1.20 | < 1.40 | 26 | 1,300 | -- | -- | -- | -- | -- | -- | -- | -- | -- | -- | -- | -- | -- | -- | -- | -- | -- | -- | -- | -- | -- | -- | -- | -- | -- | -- | -- | -- | -- | -- | -- | -- | -- | -- | -- | -- | -- | -- | -- | -- | -- | -- | -- | -- | -- | -- | -- | -- | -- | -- | -- | -- | -- | -- | -- | -- | -- | -- | -- | -- | -- | -- | -- | -- | -- | -- | -- | -- | -- | -- | -- | -- | -- | -- | -- | -- | -- | -- | -- | -- | -- | -- | -- | -- | -- | -- | -- | -- | -- | -- | -- | -- | -- | -- | -- | -- | -- | -- | -- | -- | -- | -- | -- | -- | -- | -- | -- | -- | -- | -- | -- | -- | -- | -- | -- | -- | -- | -- | -- | -- | -- | -- | -- | -- | -- | -- | --
| CE Dd 129 | 04/29/2010 | 1315 | 759 | 16.0 | 21.03 | -- | -- | 112 | E .75 | 185 | < 1.0 | 5.5 | 4,630 | 14.3 | .2 | -10 | Anoxic, Fe | 77 | 1440 | -- | < .005 | 4,660 | 196 | 156 | 8.88 | 235 | 94 | -- | 1.87 | 470 | < .08 | 12.5 | E 2790 | 4.2 | 2.23 | E .001 | 0.1577 | -- | .06 | 7.0 | 18 | < 1.08 | 0.32 | 35.7 | 4 | E 39 | E .07 | E .90 | 290 | < 4.2 | 624,000 | < .18 | 45 | 222,000 | 1.1 | 240 | < .30 | < .048 | 2,400 | < .36 | < .084 | E 2.9 | 62 | -- | -- | -- | -- | -- | -- | -- | -- | -- | -- | -- | -- | -- | -- | -- | -- | -- | -- | -- | -- | -- | -- | -- | -- | -- | -- | -- | -- | -- | -- | -- | -- | -- | -- | -- | -- | -- | -- | -- | -- | -- | -- | -- | -- | -- | -- | -- | -- | -- | -- | -- | -- | -- | -- | -- | -- | -- | -- | -- | -- | -- | -- | -- | -- | -- | -- | -- | -- | -- | -- | -- | -- | -- | -- | -- | -- | -- | -- | -- | -- | -- | -- | -- | -- | -- | -- | -- | -- | -- | -- | -- | -- | -- | -- | -- | -- | -- | -- | -- | -- | -- | -- | -- | -- | -- | -- | -- | -- | -- | -- | -- | -- | -- | -- | -- | -- | -- | -- | -- | -- | -- | -- | -- | -- | -- | -- | --
| CE Dd 133 | 06/08/2010 | 1215 | 766 | -- | 7.37 | -- | -- | 45 | .7 | 125 | < 1.0 | 4.3 | 911 | 13.7 | .2 | 120 | Anoxic, Fe | -- | 155 | -- | < .005 | 508 | 25.6 | 20.4 | 2.37 | 52.8 | -- | -- | .36 | 87 | < .08 | 19.6 | E 370 | .76 | .49 | < .002 | 0.04583 | .075 | .08 | 3.2 | 4,430 | < .36 | 1.48 | 22.5 | 4.8 | < 14 | 1.22 | 6.0 | 120 | < 1.4 | 68,200 | .11 | 53 | 3,090 | E .1 | 87 | .15 | < .016 | 400 | < .12 | .66 | 8.6 | 350 | < .025 | < .025 | < .025 | < .025 | < .025 | < .025 | < .200 | < .025 | < .025 | < .025 | < .025 | < .025 | < .025 | < .025 | < .025 | < .200 | < .200 | < .200 | < .200 | < .025 | < .025 | < .025 | < .020 | < .020 | < .020 | < .020 | < .020 | < .020 | < .020 | < .020 | < .020 | < .020 | < .020 | < .020 | < .020 | < .020 | < .020 | < .020 | < .020 | < .020 | < .020 | < .020 | < .020 | < .020 | < .020 | < .020 | < .020 | < .020 | < .020 | < .020 | < .020 | < .020 | < .050 | < .020 | < .2 | < .8 | < .2 | < .2 | < .2 | < .2 | < 1.6 | < .2 | < .2 | < .2 | < .2 | < .8 | < .2 | < .2 | < .2 | < .2 | < .2 | < .2 | < .2 | < .2 | < .2 | < .2 | < .2 | < .2 | < .2 | < .4 | < .2 | < .2 | < .2 | < .2 | < .2 | < .2 | < .2 | < .2 | < .3 | < .2 | < .2 | < .2 | < 1.6 | < 3.2 | < 1.6 | < .2 | < .4 | < .5 | < 1 | < .2 | < .2 | < .8 | < .2 | < .2 | < .2 | < .2 | < .320 | < .2 | < .2 | < .4 | < .2 | < 1.6 | < 1.6 | < 1.6 | < 1.7 | < .2 | < 1.6 | < .2 | < 2 | < .2 | < .2 | < .4 | < .2 | 111.7559 | 81.0388 | 75.7484 | 87.3153
| CE Dd 135 | 02/08/2011 | 1330 | 756 | -- | 34.37 | -- | -- | 86.0 | .40 | 270 | 0.3 | 6.6 | 278 | 13.3 | .9 | -120 | Anoxic, CH4gen | 110 | -16.3 | -- | .015 | 198 | 6.30 | 2.44 | .95 | 11.6 | 133 | -- | .18 | 32 | < .04 | 34.9 | < 0.09 | 2.0 | 1.83 | < .001 | 0.04536 | < .020 | .72 | 3.1 | < 3 | < .18 | 0.99 | 82.7 | E 0.023 | 7 | < .05 | .51 | .03 | < .7 | 51,400 | < .04 | 2.5 | 472 | .1 | .2 | < .05 | < .015 | 50 | < .06 | < .014 | < 1.6 | < 2 | < .025 | < .025 | < .025 | < .025 | < .025 | < .025 | < .200 | < .025 | < .025 | < .025 | < .025 | < .025 | < .025 | < .025 | < .025 | < .200 | < .200 | < .200 | < .200 | < .025 | < .025 | < .025 | < .020 | < .020 | < .020 | < .020 | < .020 | < .020 | < .020 | < .020 | < .020 | < .020 | < .020 | < .020 | < .020 | < .020 | < .020 | < .020 | < .020 | < .020 | < .020 | < .020 | < .020 | < .020 | < .020 | < .020 | < .020 | < .020 | < .020 | < .020 | < .020 | < .020 | < .050 | < .020 | -- | -- | -- | -- | -- | -- | -- | -- | -- | -- | -- | -- | -- | -- | -- | -- | -- | -- | -- | -- | -- | -- | -- | -- | -- | -- | -- | -- | -- | -- | -- | -- | -- | -- | -- | -- | -- | -- | -- | -- | -- | -- | -- | -- | -- | -- | -- | -- | -- | -- | -- | -- | -- | -- | -- | -- | -- | -- | -- | -- | -- | -- | -- | -- | -- | -- | -- | -- | -- | -- | -- | -- | --
| CE Dd 136 | 05/03/2010 | 1200 | 757 | -- | 36.89 | -- | -- | 47.0 | .3 | 87 | 0.4 | 5.9 | 2,950 | 15.4 | .5 | -130 | Anoxic, Fe | 200 | 151 | M | .055 | 2,100 | 113 | 112 | 13.4 | 216 | 249 | -- | 1.70 | 320 | E .06 | 29.0 | E 1190 | 10 | 9.36 | E .002 | 0.06247 | -- | .74 | 6.7 | < 56 | < 3.6 | 0.25 | 38.0 | 0.064 | 180 | < .40 | E 3.0 | < .40 | < 14 | 130,000 | < .60 | 21 | 66,700 | < 1.0 | < 1.6 | < 1.0 | < .160 | 830 | < 1.20 | E .04 | < 16 | < 20 | < .025 | < .025 | < .025 | < .025 | < .025 | < .025 | < .200 | < .025 | < .025 | < .025 | < .025 | < .025 | < .025 | < .025 | < .025 | < .200 | < .200 | < .200 | < .200 | < .025 | < .025 | < .025 | < .020 | < .020 | < .020 | < .020 | < .020 | < .020 | < .020 | < .020 | < .020 | < .020 | < .020 | < .020 | < .020 | .040 | < .020 | < .020 | < .020 | < .020 | < .020 | < .020 | < .020 | < .020 | < .020 | < .020 | < .020 | < .020 | < .020 | .030 | .030 | < .020 | < .050 | < .020 | < .2 | < .8 | < .2 | < .2 | < .2 | < .2 | < 1.6 | < .2 | < .2 | < .2 | < .2 | < .8 | < .2 | < .2 | E .017 | E .049 | E .030 | < .2 | E .008 | E .008 | < .2 | < .2 | E .021 | < .2 | < .2 | < .4 | < .2 | < .2 | < .2 | < .2 | < .2 | < .2 | < .2 | < .2 | < .3 | < .2 | < .2 | < .2 | E .34 | E 2.11 | E .44 | < .2 | < .4 | E .162 | < 1 | < .2 | < .2 | < .8 | < .2 | < .2 | < .2 | < .2 | < .320 | E .018 | < .2 | < .4 | < .2 | E .51 | E .413 | E 1.07 | E .323 | < .2 | < 1.6 | < .2 | < 2 | < .2 | E .13 | E .038 | E .123 | 147.4692 | 99.9476 | 74.863 | 97.1117
| CE Dd 137 | 05/05/2010 | 1200 | 762 | -- | 27.12 | -- | -- | 50 | 2.0 | 66 | 0.4 | 5.5 | 2,860 | 14.4 | .2 | -58 | Anoxic, Fe | 92 | 404 | -- | < .005 | 2,540 | 110 | 97.1 | 12.7 | 183 | 113 | -- | 1.56 | 220 | .10 | 12.9 | E 1530 | 9.2 | 7.27 | < .002 | 0.10977 | -- | < .04 | 8.8 | 363 | < 1.80 | 8.26 | 37.2 | 0.65 | 175 | < .20 | 6.1 | 140 | < 7.0 | 190,000 | < .30 | 13 | 85,000 | 3.0 | 90 | < .50 | < .080 | 850 | < .60 | .47 | < 8.0 | 150 | < .025 | < .025 | < .025 | < .025 | < .025 | < .025 | < .200 | < .025 | < .025 | < .025 | < .025 | < .025 | < .025 | < .025 | < .025 | < .200 | < .200 | < .200 | < .200 | < .025 | < .025 | < .025 | < .020 | < .020 | < .020 | < .020 | < .020 | < .020 | < .020 | < .020 | < .020 | < .020 | < .020 | < .020 | < .020 | .040 | < .020 | < .020 | < .020 | < .020 | < .020 | < .020 | < .020 | < .020 | < .020 | < .020 | < .020 | < .020 | < .020 | .020 | .060 | < .020 | < .050 | < .020 | < .2 | < .8 | < .2 | < .2 | < .2 | < .2 | < 1.6 | < .2 | < .2 | < .2 | < .2 | < .8 | < .2 | < .2 | < .2 | < .2 | < .2 | < .2 | < .2 | < .2 | < .2 | < .2 | < .2 | < .2 | < .2 | < .4 | < .2 | < .2 | < .2 | < .2 | < .2 | < .2 | < .2 | < .2 | < .3 | < .2 | < .2 | < .2 | < 1.6 | E 1.33 | E .32 | < .2 | < .4 | < .5 | < 1 | < .2 | < .2 | -- | < .2 | < .2 | < .2 | < .2 | < .320 | E .023 | < .2 | < .4 | < .2 | E .41 | E .422 | E .807 | E .327 | < .2 | -- | < .2 | E .300 | < .2 | E .03 | < .4 | E .050 | 116.9701 | 76.1 | 65.8199 | 80.3328
| CE Dd 138 | 05/06/2010 | 1130 | 756 | -- | 28.50 | -- | -- | 107 | 2.9 | 131 | 0.3 | 6.3 | 1,590 | 14.2 | 4.1 | -460 | Anoxic, Fe | 110 | 274 | U | .018 | 1,320 | 80.5 | 46.2 | 4.77 | 52.3 | 133 | -- | .28 | 55 | < .08 | 13.1 | E 800 | .52 | .08 | E .001 | 0.10519 | -- | E .03 | 4.5 | E 3 | < .36 | < 0.1 | 97.7 | 0.064 | 60 | < .04 | 1.2 | 44 | E 1.2 | 196,000 | < .06 | 11 | 17,500 | 1.4 | 18 | < .10 | < .016 | 1,300 | < .12 | .04 | < 1.6 | 48 | -- | -- | -- | -- | -- | -- | -- | -- | -- | -- | -- | -- | -- | -- | -- | -- | -- | -- | -- | -- | -- | -- | -- | -- | -- | -- | -- | -- | -- | -- | -- | -- | -- | -- | -- | -- | -- | -- | -- | -- | -- | -- | -- | -- | -- | -- | -- | -- | -- | -- | -- | -- | -- | -- | -- | -- | -- | -- | -- | -- | -- | -- | -- | -- | -- | -- | -- | -- | -- | -- | -- | -- | -- | -- | -- | -- | -- | -- | -- | -- | -- | -- | -- | -- | -- | -- | -- | -- | -- | -- | -- | -- | -- | -- | -- | -- | -- | -- | -- | -- | -- | -- | -- | -- | -- | -- | -- | -- | -- | -- | -- | -- | -- | -- | -- | -- | -- | -- | -- | -- | -- | -- | -- | -- | -- | -- | --
| CE Dd 139 | 04/29/2010 | 1000 | 761 | -- | 25.82 | -- | -- | 48.0 | 2.4 | 108 | 0.3 | 6.2 | 1,510 | 13.8 | .9 | -240 | Anoxic, Fe | 210 | 68.3 | U | < .005 | 1,030 | 63.5 | 50.9 | 11.6 | 60.7 | 250 | -- | .53 | 27 | E .06 | 11.3 | 600 | 10 | 9.13 | E .001 | E 0.03 | -- | E .02 | 7.8 | < 17 | < 1.08 | 0.66 | 19.8 | < 0.04 | 234 | < .12 | < 1.3 | 22 | < 4.2 | 116,000 | < .06 | 2.6 | 36,400 | 1.5 | 9.6 | < .30 | < .048 | 440 | < .36 | .24 | < 4.8 | 8 | < .025 | < .025 | < .025 | < .025 | < .025 | < .025 | < .200 | < .025 | < .025 | < .025 | < .025 | < .025 | < .025 | < .025 | < .025 | < .200 | < .200 | < .200 | < .200 | < .025 | < .025 | < .025 | < .020 | < .020 | < .020 | < .020 | < .020 | < .020 | < .020 | < .020 | < .020 | < .020 | < .020 | < .020 | < .020 | < .020 | < .020 | < .020 | < .020 | < .020 | < .020 | < .020 | < .020 | < .020 | < .020 | < .020 | < .020 | < .020 | < .020 | < .020 | < .020 | < .020 | < .050 | < .020 | < .2 | < .8 | < .2 | < .2 | < .2 | < .2 | < 1.6 | < .2 | < .2 | < .2 | < .2 | E .061 | < .2 | < .2 | E .012 | E .040 | < .2 | E .012 | < .2 | < .2 | < .2 | < .2 | E .021 | E .014 | < .2 | < .4 | < .2 | < .2 | < .2 | < .2 | < .2 | < .2 | < .2 | < .2 | < .3 | < .2 | < .2 | < .2 | E .20 | E 1.45 | < 1.6 | < .2 | < .4 | E .101 | < 1 | < .2 | < .2 | < .8 | < .2 | < .2 | < .2 | < .2 | < .320 | E .011 | < .2 | < .4 | E .013 | E .37 | < 1.6 | E .754 | < 1.7 | < .2 | < 1.6 | < .2 | < 2 | < .2 | < .2 | < .4 | < .2 | 76.9002 | 45.9829 | 43.9123 | 63.477
| CE Dd 140 | 05/06/2010 | 1330 | 756 | 25.0 | 5.64 | -- | -- | 8.00 | .25 | 120 | 5.8 | 5.5 | 290 | 11.8 | .9 | 130 | Mixed (oxic-anoxic, O2-Fe) | 9.6 | -6.4 | -- | < .005 | 161 | 14.4 | 5.20 | 1.78 | 23.8 | 12.0 | -- | .03 | 56 | < .08 | 7.29 | 10 | .34 | .25 | .009 | 5.8108 | -- | < .04 | 2.0 | 17 | < .36 | 0.43 | 48.7 | 0.062 | 40 | E .04 | E .26 | 2.3 | < 1.4 | 1,470 | E .04 | .36 | 156 | < .1 | 1.1 | < .10 | < .016 | 61 | < .12 | < .028 | < 1.6 | 8 | < .025 | < .025 | < .025 | < .025 | < .025 | < .025 | < .200 | < .025 | < .025 | < .025 | < .025 | < .025 | < .025 | < .025 | < .025 | < .200 | < .200 | < .200 | < .200 | < .025 | < .025 | < .025 | < .020 | < .020 | < .020 | < .020 | < .020 | < .020 | < .020 | < .020 | < .020 | < .020 | < .020 | < .020 | < .020 | < .020 | < .020 | < .020 | < .020 | < .020 | < .020 | < .020 | < .020 | < .020 | < .020 | < .020 | < .020 | < .020 | < .020 | < .020 | < .020 | < .020 | < .050 | < .020 | < .2 | < .8 | < .2 | < .2 | < .2 | < .2 | < 1.6 | < .2 | < .2 | < .2 | < .2 | < .8 | E .032 | < .2 | < .2 | < .2 | < .2 | < .2 | < .2 | < .2 | < .2 | < .2 | < .2 | < .2 | < .2 | < .4 | < .2 | < .2 | < .2 | < .2 | < .2 | < .2 | < .2 | < .2 | < .3 | < .2 | < .2 | < .2 | < 1.6 | < 3.2 | < 1.6 | < .2 | < .4 | < .5 | < 1 | < .2 | < .2 | -- | < .2 | < .2 | < .2 | < .2 | < .320 | < .2 | < .2 | < .4 | < .2 | < 1.6 | < 1.6 | < 1.6 | < 1.7 | < .2 | -- | < .2 | < 2 | < .2 | < .2 | < .4 | E .086 | 40.3802 | 26.4387 | 31.5081 | 42.2978
| CE Dd 141 | 05/19/2010 | 1400 | 758 | 15.0 | 9.74 | -- | -- | 206 | 3.1 | 195 | 0.4 | 6.2 | 275 | 14.5 | 2.2 | -74 | Anoxic, Fe | 46 | -16.4 | -- | < .005 | 137 | 14.3 | 2.87 | 3.47 | 15.7 | 55.4 | -- | .16 | 41 | .09 | 7.60 | 22 | .15 | .12 | < .002 | 0.07892 | .024 | .08 | < .6 | < 6 | < .36 | < 0.1 | 88.3 | 0.04 | 32 | < .04 | E .23 | E .03 | < 1.4 | 16,100 | < .06 | 6.2 | 126 | .1 | E .2 | < .10 | < .016 | 730 | < .12 | < .028 | < 1.6 | < 2 | -- | -- | -- | -- | -- | -- | -- | -- | -- | -- | -- | -- | -- | -- | -- | -- | -- | -- | -- | -- | -- | -- | -- | -- | -- | -- | -- | -- | -- | -- | -- | -- | -- | -- | -- | -- | -- | -- | -- | -- | -- | -- | -- | -- | -- | -- | -- | -- | -- | -- | -- | -- | -- | -- | -- | -- | -- | -- | -- | -- | -- | -- | -- | -- | -- | -- | -- | -- | -- | -- | -- | -- | -- | -- | -- | -- | -- | -- | -- | -- | -- | -- | -- | -- | -- | -- | -- | -- | -- | -- | -- | -- | -- | -- | -- | -- | -- | -- | -- | -- | -- | -- | -- | -- | -- | -- | -- | -- | -- | -- | -- | -- | -- | -- | -- | -- | -- | -- | -- | -- | -- | -- | -- | -- | -- | -- | --
| CE Dd 142 | 05/03/2010 | 1215 | 755 | 29.0 | 17.93 | -- | -- | 76.0 | E 1.0 | 125 | 0.3 | 5.4 | 1,960 | 15.6 | .5 | -500 | Anoxic, Fe | 36 | 85.7 | -- | < .005 | 1,430 | 121 | 64.6 | 6.62 | 147 | 44.0 | -- | 1.02 | 260 | .43 | 23.2 | E 710 | 3.5 | 3.33 | E .001 | E 0.03 | -- | < .04 | 2.0 | 827 | < .36 | 0.3 | 31.9 | 1 | 43 | 2.37 | 5.3 | 200 | E 2.8 | 36,800 | < .18 | 16 | 27,900 | 2.1 | 98 | < .30 | < .048 | 730 | < .36 | .11 | < 1.6 | 520 | -- | -- | -- | -- | -- | -- | -- | -- | -- | -- | -- | -- | -- | -- | -- | -- | -- | -- | -- | -- | -- | -- | -- | -- | -- | -- | -- | -- | -- | -- | -- | -- | -- | -- | -- | -- | -- | -- | -- | -- | -- | -- | -- | -- | -- | -- | -- | -- | -- | -- | -- | -- | -- | -- | -- | -- | -- | -- | -- | -- | -- | -- | -- | -- | -- | -- | -- | -- | -- | -- | -- | -- | -- | -- | -- | -- | -- | -- | -- | -- | -- | -- | -- | -- | -- | -- | -- | -- | -- | -- | -- | -- | -- | -- | -- | -- | -- | -- | -- | -- | -- | -- | -- | -- | -- | -- | -- | -- | -- | -- | -- | -- | -- | -- | -- | -- | -- | -- | -- | -- | -- | -- | -- | -- | -- | -- | --
| CE Dd 143 | 05/04/2010 | 1000 | 757 | 22.0 | 18.52 | -- | -- | 36.0 | 1.9 | 70 | 0.4 | 5.0 | 1,300 | 14.7 | E 3.0 | -440 | Mixed (oxic-anoxic, NO3-Fe) | 5.2 | 36.5 | -- | < .005 | 762 | 67.6 | 30.9 | 3.95 | 105 | 6.4 | -- | .40 | 260 | .37 | 17.3 | 240 | 1.2 | 1.20 | .012 | 1.0492 | -- | < .04 | .9 | 892 | < .36 | 0.11 | 32.0 | 1.6 | E 11 | 1.34 | 3.2 | 100 | 5.8 | 6,290 | .19 | 10 | 13,800 | .8 | 50 | 7.2 | < .016 | 390 | .20 | .22 | E 1.2 | 300 | < .025 | < .025 | < .025 | < .025 | < .025 | < .025 | < .200 | < .025 | < .025 | < .025 | < .025 | < .025 | < .025 | < .025 | < .025 | < .200 | < .200 | < .200 | < .200 | < .025 | < .025 | < .025 | < .020 | < .020 | < .020 | < .020 | < .020 | < .020 | < .020 | < .020 | < .020 | < .020 | < .020 | < .020 | < .020 | < .020 | < .020 | < .020 | < .020 | < .020 | < .020 | < .020 | < .020 | < .020 | < .020 | < .020 | < .020 | < .020 | < .020 | < .020 | < .020 | < .020 | < .050 | < .020 | < .2 | < .8 | < .2 | < .2 | < .2 | < .2 | < 1.6 | < .2 | < .2 | < .2 | < .2 | < .8 | < .2 | < .2 | < .2 | < .2 | < .2 | < .2 | < .2 | < .2 | < .2 | < .2 | < .2 | < .2 | < .2 | < .4 | < .2 | < .2 | < .2 | < .2 | < .2 | < .2 | < .2 | < .2 | < .3 | < .2 | < .2 | < .2 | < 1.6 | < 3.2 | < 1.6 | < .2 | < .4 | < .5 | < 1 | < .2 | < .2 | -- | < .2 | < .2 | < .2 | < .2 | < .320 | < .2 | < .2 | < .4 | < .2 | < 1.6 | < 1.6 | < 1.6 | < 1.7 | < .2 | -- | < .2 | < 2 | < .2 | < .2 | < .4 | < .2 | 67.1789 | 56.5598 | 54.1307 | 61.8455
| CE Dd 144 | 04/28/2010 | 1300 | 752 | 12.0 | 8.29 | -- | -- | 19.0 | .26 | 180 | 0.3 | 5.6 | 4,280 | 12.9 | .9 | 14 | Anoxic, Fe | 230 | 58.2 | -- | < .005 | 3,140 | 158 | 167 | 44.5 | 397 | 280 | -- | 4.38 | 750 | .22 | 12.0 | E 1380 | 22 | 21.1 | E .001 | 0.09863 | -- | < .04 | 13 | 1,200 | < .72 | 1.09 | 33.1 | 1.3 | 89 | .30 | 2.4 | 290 | E 1.6 | 118,000 | .58 | 8.8 | 38,500 | 1.9 | 53 | 2.9 | < .032 | 1,700 | E .18 | .95 | < 3.2 | 240 | < .025 | < .025 | < .025 | < .025 | < .025 | < .025 | < .200 | < .025 | < .025 | < .025 | < .025 | < .025 | < .025 | < .025 | < .025 | < .200 | < .200 | < .200 | < .200 | < .025 | < .025 | < .025 | < .020 | < .020 | < .020 | < .020 | < .020 | < .020 | < .020 | < .020 | < .020 | < .020 | < .020 | .020 | < .020 | .130 | < .020 | < .020 | < .020 | < .020 | < .020 | < .020 | < .020 | < .020 | < .020 | < .020 | < .020 | < .020 | < .020 | .040 | .100 | < .020 | < .050 | < .020 | < .2 | < .8 | < .2 | < .2 | < .2 | < .2 | < 1.6 | < .2 | < .2 | < .2 | < .2 | E .050 | < .2 | < .2 | E .015 | E .025 | E .051 | E .043 | E .016 | E .009 | E .011 | E .009 | E .083 | E .032 | < .2 | < .4 | < .2 | < .2 | < .2 | < .2 | < .2 | < .2 | < .2 | < .2 | < .3 | < .2 | < .2 | < .2 | E .92 | E 1.46 | E .32 | < .2 | < .4 | E .092 | < 1 | < .2 | < .2 | < .8 | < .2 | < .2 | < .2 | < .2 | < .320 | E .034 | < .2 | < .4 | < .2 | E .36 | < 1.6 | E .678 | < 1.7 | < .2 | < 1.6 | < .2 | < 2 | < .2 | E .03 | E .040 | E .086 | 42.0223 | 26.9032 | 24.8707 | 37.0539
| CE Dd 145 | 05/04/2010 | 1100 | 758 | -- | 19.18 | -- | -- | 24 | .8 | 80 | 0.5 | 5.0 | 582 | 10.8 | 2.7 | 22 | Anoxic, Fe | 11 | 93 | M | < .005 | 446 | 36.1 | 17.5 | 2.96 | 14.4 | 14.5 | -- | .14 | 13 | .17 | 49.1 | 260 | .80 | .52 | .002 | 0.4463 | -- | < .04 | 3.2 | 7,160 | < .36 | 1.9 | 22.2 | 4.6 | 54 | 2.33 | 6.2 | 72 | 1.6 | 25,500 | .88 | 54 | 9,800 | 1.1 | 89 | 2.8 | < .016 | 230 | < .12 | 1.01 | 9.9 | 470 | < .025 | < .025 | < .025 | < .025 | < .025 | < .025 | < .200 | < .025 | < .025 | < .025 | < .025 | < .025 | < .025 | < .025 | < .025 | < .200 | < .200 | < .200 | < .200 | < .025 | < .025 | < .025 | < .020 | < .020 | < .020 | < .020 | < .020 | < .020 | < .020 | < .020 | < .020 | < .020 | < .020 | < .020 | < .020 | < .020 | < .020 | < .020 | < .020 | < .020 | < .020 | < .020 | < .020 | < .020 | < .020 | < .020 | < .020 | < .020 | < .020 | .020 | < .020 | < .020 | < .050 | < .020 | < .2 | < .8 | < .2 | < .2 | < .2 | < .2 | < 1.6 | < .2 | < .2 | < .2 | < .2 | < .8 | < .2 | < .2 | < .2 | < .2 | < .2 | < .2 | < .2 | < .2 | < .2 | < .2 | < .2 | < .2 | < .2 | < .4 | < .2 | < .2 | < .2 | < .2 | < .2 | < .2 | < .2 | < .2 | < .3 | < .2 | < .2 | < .2 | E .22 | < 3.2 | < 1.6 | < .2 | < .4 | < .5 | < 1 | E .018 | < .2 | -- | < .2 | < .2 | < .2 | < .2 | < .320 | < .2 | < .2 | < .4 | < .2 | E .25 | < 1.6 | E .474 | < 1.7 | < .2 | -- | < .2 | E .330 | < .2 | E .03 | < .4 | E .086 | 91.3305 | 65.6609 | 43.5297 | 69.8799
| CE Dd 146 | 05/26/2010 | 1145 | 762 | -- | 17.46 | -- | -- | 116 | 1.2 | 231 | 0.4 | 6.3 | 181 | 14.8 | 34 | -57 | Anoxic, Fe | 72 | -38.9 | M | .027 | 101 | 6.75 | 1.55 | 5.00 | 9.77 | 88.1 | -- | .03 | 4.7 | .11 | 10.5 | 15 | .20 | .14 | < .002 | 0.07919 | .161 | .20 | E .4 | < 6 | < .36 | < 0.1 | 79.5 | 0.16 | 18 | .05 | E .35 | .09 | 1.6 | 18,500 | < .06 | 3.9 | 121 | .8 | .4 | < .10 | < .016 | 260 | < .12 | .05 | < 1.6 | E 2 | -- | -- | -- | -- | -- | -- | -- | -- | -- | -- | -- | -- | -- | -- | -- | -- | -- | -- | -- | -- | -- | -- | -- | -- | -- | -- | -- | -- | -- | -- | -- | -- | -- | -- | -- | -- | -- | -- | -- | -- | -- | -- | -- | -- | -- | -- | -- | -- | -- | -- | -- | -- | -- | -- | -- | -- | -- | -- | -- | -- | -- | -- | -- | -- | -- | -- | -- | -- | -- | -- | -- | -- | -- | -- | -- | -- | -- | -- | -- | -- | -- | -- | -- | -- | -- | -- | -- | -- | -- | -- | -- | -- | -- | -- | -- | -- | -- | -- | -- | -- | -- | -- | -- | -- | -- | -- | -- | -- | -- | -- | -- | -- | -- | -- | -- | -- | -- | -- | -- | -- | -- | -- | -- | -- | -- | -- | --
| CE Dd 147 | 05/12/2010 | 1615 | 765 | -- | 17.43 | -- | -- | 180 | 2.8 | 153 | 0.5 | 6.2 | 197 | 14.2 | 3.3 | -25 | Anoxic, Fe | 57 | -39.7 | -- | .008 | 98 | 7.88 | 1.67 | 2.39 | 17.9 | 69.1 | -- | .07 | 18 | .09 | 8.21 | 15 | E .07 | .08 | E .001 | < 0.04 | -- | .10 | < .6 | < 6 | < .36 | < 0.1 | 103 | E 0.037 | 58 | .10 | < .42 | .11 | < 1.4 | 9,330 | < .06 | 5.1 | 83.1 | .2 | < .4 | < .10 | < .016 | 400 | < .12 | < .028 | < 1.6 | 3 | -- | -- | -- | -- | -- | -- | -- | -- | -- | -- | -- | -- | -- | -- | -- | -- | -- | -- | -- | -- | -- | -- | -- | -- | -- | -- | -- | -- | -- | -- | -- | -- | -- | -- | -- | -- | -- | -- | -- | -- | -- | -- | -- | -- | -- | -- | -- | -- | -- | -- | -- | -- | -- | -- | -- | -- | -- | -- | -- | -- | -- | -- | -- | -- | -- | -- | -- | -- | -- | -- | -- | -- | -- | -- | -- | -- | -- | -- | -- | -- | -- | -- | -- | -- | -- | -- | -- | -- | -- | -- | -- | -- | -- | -- | -- | -- | -- | -- | -- | -- | -- | -- | -- | -- | -- | -- | -- | -- | -- | -- | -- | -- | -- | -- | -- | -- | -- | -- | -- | -- | -- | -- | -- | -- | -- | -- | --
| CE Dd 149 | 05/13/2010 | 1045 | 771 | -- | 29.27 | -- | -- | 105 | 2.4 | 92 | 0.4 | 6.3 | 3,780 | 13.9 | .4 | -430 | Anoxic, Fe | 150 | 666 | -- | < .005 | 3,400 | 162 | 141 | 12.2 | 195 | 177 | -- | 1.46 | 340 | .28 | 23.9 | E 1920 | 3.8 | -- | < .006 | 0.14805 | < .200 | < .04 | 11 | 225 | < 1.8 | 0.31 | 46.7 | 0.53 | 99 | < .20 | < 21 | 140 | < 7.0 | 381,000 | < .30 | 45 | 70,400 | 1.5 | 49 | E .46 | < .080 | 1,700 | < .60 | < .14 | < 8.0 | 82 | -- | -- | -- | -- | -- | -- | -- | -- | -- | -- | -- | -- | -- | -- | -- | -- | -- | -- | -- | -- | -- | -- | -- | -- | -- | -- | -- | -- | -- | -- | -- | -- | -- | -- | -- | -- | -- | -- | -- | -- | -- | -- | -- | -- | -- | -- | -- | -- | -- | -- | -- | -- | -- | -- | -- | -- | -- | -- | -- | -- | -- | -- | -- | -- | -- | -- | -- | -- | -- | -- | -- | -- | -- | -- | -- | -- | -- | -- | -- | -- | -- | -- | -- | -- | -- | -- | -- | -- | -- | -- | -- | -- | -- | -- | -- | -- | -- | -- | -- | -- | -- | -- | -- | -- | -- | -- | -- | -- | -- | -- | -- | -- | -- | -- | -- | -- | -- | -- | -- | -- | -- | -- | -- | -- | -- | -- | --
| CE Dd 150 | 06/10/2010 | 1400 | 760 | -- | 11.66 | -- | -- | 135 | .2 | 375 | < 1.0 | 6.6 | 217 | 16.0 | 200 | -87 | Anoxic, Fe | 94 | -77.9 | U | < .005 | 124 | 17.0 | 3.87 | 6.25 | 9.36 | 114 | -- | E .02 | 2.7 | .15 | 7.41 | 25 | .14 | .15 | < .002 | < 0.04 | < .008 | .04 | < .6 | < 6 | < .36 | 0.34 | 159 | < 0.04 | 113 | .13 | < .42 | .16 | < 1.4 | 8,590 | E .04 | 9.4 | 120 | .9 | .7 | < .10 | < .016 | 790 | < .12 | E .02 | < 1.6 | 2 | -- | -- | -- | -- | -- | -- | -- | -- | -- | -- | -- | -- | -- | -- | -- | -- | -- | -- | -- | -- | -- | -- | -- | -- | -- | -- | -- | -- | -- | -- | -- | -- | -- | -- | -- | -- | -- | -- | -- | -- | -- | -- | -- | -- | -- | -- | -- | -- | -- | -- | -- | -- | -- | -- | -- | -- | -- | -- | -- | -- | -- | -- | -- | -- | -- | -- | -- | -- | -- | -- | -- | -- | -- | -- | -- | -- | -- | -- | -- | -- | -- | -- | -- | -- | -- | -- | -- | -- | -- | -- | -- | -- | -- | -- | -- | -- | -- | -- | -- | -- | -- | -- | -- | -- | -- | -- | -- | -- | -- | -- | -- | -- | -- | -- | -- | -- | -- | -- | -- | -- | -- | -- | -- | -- | -- | -- | --
| CE Dd 151 | 05/05/2010 | 1130 | 761 | 22.0 | 13.37 | -- | -- | 26.0 | .50 | 120 | < 0.25 | 5.8 | 1,820 | 14.9 | .3 | -33 | Anoxic, Fe | 140 | 8.9 | -- | < .005 | 1,430 | 125 | 81.3 | 13.7 | 87.3 | 175 | -- | .84 | 72 | E .05 | 9.55 | E 900 | 8.4 | 7.98 | < .002 | < 0.04 | -- | E .03 | 6.2 | 25 | < 1.08 | 0.5 | 23.1 | 0.083 | 221 | < 1.20 | E .64 | 11 | < 4.2 | 41,200 | < .18 | 2.1 | 43,400 | 1.6 | 11 | < .30 | < .048 | 860 | < .36 | .12 | < 4.8 | 72 | < .025 | < .025 | < .025 | < .025 | < .025 | < .025 | < .200 | < .025 | < .025 | < .025 | < .025 | < .025 | < .025 | < .025 | < .025 | < .200 | < .200 | < .200 | < .200 | < .025 | < .025 | < .025 | < .020 | < .020 | < .020 | < .020 | < .020 | < .020 | < .020 | < .020 | < .020 | < .020 | < .020 | < .020 | < .020 | < .020 | < .020 | < .020 | < .020 | < .020 | < .020 | < .020 | < .020 | < .020 | < .020 | < .020 | < .020 | < .020 | < .020 | < .020 | .040 | < .020 | < .050 | < .020 | < .2 | < .8 | < .2 | < .2 | < .2 | < .2 | < 1.6 | < .2 | < .2 | < .2 | < .2 | < .8 | < .2 | < .2 | E .013 | < .2 | E .038 | E .025 | < .2 | < .2 | < .2 | < .2 | E .030 | E .015 | < .2 | < .4 | < .2 | < .2 | < .2 | < .2 | < .2 | < .2 | < .2 | < .2 | < .3 | < .2 | < .2 | < .2 | < 1.6 | < 3.2 | < 1.6 | < .2 | < .4 | < .5 | < 1 | < .2 | < .2 | -- | < .2 | < .2 | < .2 | < .2 | < .320 | < .2 | < .2 | < .4 | < .2 | < 1.6 | < 1.6 | < 1.6 | < 1.7 | < .2 | -- | < .2 | < 2 | < .2 | E .02 | < .4 | < .2 | 48.2789 | 24.1102 | 36.0476 | 36.5163
| CE Dd 152 | 05/18/2010 | 1400 | 759 | 10.0 | 17.83 | -- | -- | 164 | 3.38 | 160 | 0.3 | 5.3 | 2,810 | 14.2 | .6 | -68 | Anoxic, Fe | 31 | 454 | -- | < .005 | 2,100 | 125 | 70.2 | 7.91 | 149 | 38.0 | -- | 1.16 | 290 | .32 | 10.8 | 1,190 | 3.7 | 2.93 | < .002 | 0.11169 | .028 | E .03 | 2.2 | 3,080 | < 3.6 | 0.2 | 49.2 | 5.8 | E 81 | < .40 | < 4.2 | 230 | < 14 | 206,000 | < .60 | 50 | 54,200 | < 1.0 | 210 | < 1.0 | < .160 | 2,200 | < 1.20 | < .28 | < 16 | 420 | -- | -- | -- | -- | -- | -- | -- | -- | -- | -- | -- | -- | -- | -- | -- | -- | -- | -- | -- | -- | -- | -- | -- | -- | -- | -- | -- | -- | -- | -- | -- | -- | -- | -- | -- | -- | -- | -- | -- | -- | -- | -- | -- | -- | -- | -- | -- | -- | -- | -- | -- | -- | -- | -- | -- | -- | -- | -- | -- | -- | -- | -- | -- | -- | -- | -- | -- | -- | -- | -- | -- | -- | -- | -- | -- | -- | -- | -- | -- | -- | -- | -- | -- | -- | -- | -- | -- | -- | -- | -- | -- | -- | -- | -- | -- | -- | -- | -- | -- | -- | -- | -- | -- | -- | -- | -- | -- | -- | -- | -- | -- | -- | -- | -- | -- | -- | -- | -- | -- | -- | -- | -- | -- | -- | -- | -- | --
| CE Dd 153 | 05/20/2010 | 1230 | 762 | -- | 38.65 | -- | -- | 75.0 | .9 | 102 | 0.4 | 4.9 | 5,500 | 14.8 | .8 | -400 | Anoxic, Fe | 47 | 1120 | U | < .005 | 5,580 | 261 | 241 | 12.6 | 303 | 58.2 | -- | 2.65 | 574 | .854 | 40.8 | 3,430 | 5.17 | 3.19 | < .002 | 0.16461 | E .0203 | < .04 | 6.16 | 8,140 | < 21.6 | 0.22 | E 25.0 | 1.1 | < 840 | < 2.40 | 40.3 | 816 | < 84.0 | 468,000 | < 3.60 | 39.0 | 152,000 | < 6.0 | 467 | < 6.00 | < .960 | 1,710 | < 7.20 | 1.82 | < 96.0 | 847 | < .025 | < .025 | < .025 | < .025 | < .025 | < .025 | < .200 | < .025 | < .025 | < .025 | < .025 | < .025 | < .025 | < .025 | < .025 | < .200 | < .200 | < .200 | < .200 | < .025 | < .025 | < .025 | < .020 | < .020 | < .020 | < .020 | < .020 | < .020 | < .020 | < .020 | < .020 | < .020 | < .020 | .030 | < .020 | .160 | < .020 | < .020 | < .020 | < .020 | < .020 | < .020 | < .020 | < .020 | < .020 | < .020 | < .020 | < .020 | < .020 | .030 | .070 | < .020 | < .050 | < .020 | < .2 | < .8 | < .2 | < .2 | < .2 | < .2 | < 1.6 | < .2 | < .2 | < .2 | < .2 | < .8 | < .2 | < .2 | < .2 | < .2 | E .020 | < .2 | < .2 | < .2 | < .2 | < .2 | < .2 | < .2 | < .2 | < .4 | < .2 | < .2 | < .2 | < .2 | < .2 | < .2 | < .2 | < .2 | < .3 | < .2 | < .2 | < .2 | E .22 | < 3.2 | < 1.6 | < .2 | < .4 | < .5 | < 1 | < .2 | < .2 | < .8 | < .2 | < .2 | < .2 | < .2 | < .320 | E .022 | E .006 | < .4 | < .2 | < 1.6 | < 1.6 | < 1.6 | < 1.7 | < .2 | < 1.6 | < .2 | < 2 | < .2 | < .2 | < .4 | < .2 | 124.7816 | 84.0474 | 46.6938 | 86.5312
| CE Dd 154 | 05/27/2010 | 1100 | 756 | 28.0 | 38.40 | -- | -- | 149 | 3.3 | 115 | 0.3 | 5.9 | 1,410 | 14.8 | .3 | -270 | Anoxic, Fe | 75 | 88.7 | -- | < .005 | 1,090 | 121 | 45.7 | 7.21 | 41.5 | 91 | -- | .35 | 70 | E .07 | 15.2 | 700 | .19 | .06 | < .002 | 0.10368 | .019 | E .03 | 2.0 | < 56 | < 3.60 | 0.39 | 106 | 0.34 | < 140 | < .40 | < 4.2 | 130 | < 14 | 80,700 | < .60 | 37 | 10,400 | < 1.0 | 79 | < 1.0 | < .160 | 4,300 | < 1.20 | < .28 | < 16 | 96 | < .025 | < .025 | < .025 | < .025 | < .025 | < .025 | < .200 | < .025 | < .025 | < .025 | < .025 | < .025 | < .025 | < .025 | < .025 | < .200 | < .200 | < .200 | < .200 | < .025 | < .025 | < .025 | < .020 | < .020 | < .020 | < .020 | < .020 | < .020 | < .020 | < .020 | < .020 | < .020 | < .020 | < .020 | < .020 | < .020 | < .020 | < .020 | < .020 | < .020 | < .020 | < .020 | < .020 | < .020 | < .020 | < .020 | < .020 | < .020 | < .020 | < .020 | < .020 | < .020 | < .050 | < .020 | < .2 | < .8 | < .2 | < .2 | < .2 | < .2 | < 1.6 | < .2 | < .2 | < .2 | < .2 | < .8 | < .2 | < .2 | < .2 | < .2 | < .2 | < .2 | < .2 | < .2 | < .2 | < .2 | < .2 | < .2 | < .2 | < .4 | < .2 | < .2 | < .2 | < .2 | < .2 | < .2 | < .2 | < .2 | < .3 | < .2 | < .2 | < .2 | < 1.6 | < 3.2 | < 1.6 | < .2 | < .4 | < .5 | < 1 | < .2 | < .2 | < .8 | < .2 | < .2 | < .2 | < .2 | < .320 | < .2 | < .2 | < .4 | < .2 | < 1.6 | < 1.6 | < 1.6 | < 1.7 | < .2 | < 1.6 | < .2 | < 2 | < .2 | < .2 | < .4 | < .2 | 120.0369 | 93.7171 | 62.6874 | 92.1017
| CE Dd 155 | 05/17/2010 | 1500 | 764 | 18.0 | 40.78 | -- | -- | 207 | 3.2 | 140 | 0.6 | 6.3 | 125 | 14.2 | 3.5 | -95 | Mixed (oxic-anoxic, O2-Fe) | 44 | -31 | -- | .006 | 60 | 8.08 | 1.56 | 2.22 | 5.20 | 54.0 | -- | .03 | 3.6 | .12 | 8.04 | 8.2 | < .10 | .06 | < .002 | 0.06803 | .068 | .08 | < .6 | < 6 | < .36 | 0.2 | 86.8 | < 0.04 | 41 | .11 | < .42 | .45 | < 1.4 | 7,180 | < .06 | 2.8 | 69.3 | .2 | .4 | < .10 | < .016 | 330 | < .12 | E .02 | < 1.6 | 10 | -- | -- | -- | -- | -- | -- | -- | -- | -- | -- | -- | -- | -- | -- | -- | -- | -- | -- | -- | -- | -- | -- | -- | -- | -- | -- | -- | -- | -- | -- | -- | -- | -- | -- | -- | -- | -- | -- | -- | -- | -- | -- | -- | -- | -- | -- | -- | -- | -- | -- | -- | -- | -- | -- | -- | -- | -- | -- | -- | -- | -- | -- | -- | -- | -- | -- | -- | -- | -- | -- | -- | -- | -- | -- | -- | -- | -- | -- | -- | -- | -- | -- | -- | -- | -- | -- | -- | -- | -- | -- | -- | -- | -- | -- | -- | -- | -- | -- | -- | -- | -- | -- | -- | -- | -- | -- | -- | -- | -- | -- | -- | -- | -- | -- | -- | -- | -- | -- | -- | -- | -- | -- | -- | -- | -- | -- | --
| CE Dd 156 | 05/10/2010 | 1245 | 769 | -- | 20.94 | -- | -- | 74.0 | 1.5 | 120 | 0.3 | 6.8 | 378 | 17.8 | 1.2 | -200 | Anoxic, CH4gen | 180 | -133 | U | .015 | 241 | 43.3 | 2.47 | 1.38 | 5.88 | 219 | -- | .05 | 4.6 | .08 | 37.4 | < 0.18 | 3.7 | 3.43 | E .002 | < 0.04 | -- | 1.13 | 3.6 | < 6 | < .36 | 0.89 | 114 | < 0.04 | 16 | < .04 | .61 | .14 | < 1.4 | 26,400 | < .06 | 1.7 | 184 | .6 | < .4 | < .10 | < .016 | 260 | < .12 | .03 | < 1.6 | E 1 | -- | -- | -- | -- | -- | -- | -- | -- | -- | -- | -- | -- | -- | -- | -- | -- | -- | -- | -- | -- | -- | -- | -- | -- | -- | -- | -- | -- | -- | -- | -- | -- | -- | -- | -- | -- | -- | -- | -- | -- | -- | -- | -- | -- | -- | -- | -- | -- | -- | -- | -- | -- | -- | -- | -- | -- | -- | -- | -- | -- | -- | -- | -- | -- | -- | -- | -- | -- | -- | -- | -- | -- | -- | -- | -- | -- | -- | -- | -- | -- | -- | -- | -- | -- | -- | -- | -- | -- | -- | -- | -- | -- | -- | -- | -- | -- | -- | -- | -- | -- | -- | -- | -- | -- | -- | -- | -- | -- | -- | -- | -- | -- | -- | -- | -- | -- | -- | -- | -- | -- | -- | -- | -- | -- | -- | -- | --
| CE Dd 157 | 05/19/2010 | 1115 | 759 | -- | 27.68 | -- | -- | 48.0 | 1.2 | 167 | 0.4 | 5.6 | 2,760 | 14.1 | 1.7 | 12 | Anoxic, Fe | 230 | 160 | -- | < .005 | 1,790 | 66.3 | 93.4 | 8.06 | 202 | 275 | -- | 2.45 | 430 | .14 | 10.1 | 790 | 7.9 | 5.76 | < .002 | 0.11356 | < .040 | .07 | 19 | < 56 | < 3.6 | 4.95 | 30.5 | < 0.40 | < 140 | E .26 | < 4.2 | 100 | < 14 | 186,000 | < .60 | 8.6 | 28,800 | < 1.0 | 100 | < 1.0 | < .160 | 720 | < 1.20 | < .28 | < 16 | 97 | < .025 | < .025 | < .025 | < .025 | < .025 | < .025 | < .200 | < .025 | < .025 | < .025 | < .025 | < .025 | < .025 | < .025 | < .025 | < .200 | < .200 | < .200 | < .200 | < .025 | < .025 | < .025 | < .020 | < .020 | < .020 | < .020 | < .020 | < .020 | < .020 | < .020 | < .020 | < .020 | < .020 | < .020 | < .020 | .070 | < .020 | < .020 | < .020 | < .020 | < .020 | < .020 | < .020 | < .020 | < .020 | < .020 | < .020 | < .020 | < .020 | < .020 | .030 | < .020 | < .050 | < .020 | < .2 | < .8 | < .2 | < .2 | < .2 | < .2 | < 1.6 | < .2 | < .2 | < .2 | < .2 | E .064 | < .2 | < .2 | E .027 | < .2 | E .102 | < .2 | < .2 | < .2 | < .2 | < .2 | < .2 | < .2 | < .2 | < .4 | < .2 | < .2 | E .013 | E .006 | < .2 | < .2 | < .2 | < .2 | < .3 | < .2 | < .2 | < .2 | E .24 | E 1.74 | E .34 | < .2 | < .4 | < .5 | < 1 | E .021 | < .2 | < .8 | < .2 | < .2 | < .2 | < .2 | < .320 | E .052 | < .2 | < .4 | < .2 | E .38 | E .409 | E 1.05 | E .264 | < .2 | < 1.6 | < .2 | < 2 | < .2 | < .2 | E .025 | E .058 | 121.2503 | 88.3891 | 55.7244 | 80.5015
| CE Dd 158 | 05/25/2010 | 1015 | 768 | -- | 30.43 | -- | -- | 104 | 1.2 | 145 | 0.4 | 6.0 | 609 | 14.4 | 3.5 | -9.6 | Anoxic, Fe | 78 | 70.3 | M | .014 | 362 | 25.9 | 6.90 | 3.78 | 24.5 | 95.6 | -- | .20 | 28 | E .07 | 10.9 | 220 | .38 | .14 | < .002 | 0.08862 | < .040 | E .03 | 1.1 | < 6 | < .36 | < 0.1 | 200 | 0.6 | 17 | .09 | E .36 | 1.0 | < 1.4 | 82,300 | < .06 | 5.0 | 601 | < .1 | 1.3 | < .10 | < .016 | 650 | < .12 | < .028 | < 1.6 | E 1 | -- | -- | -- | -- | -- | -- | -- | -- | -- | -- | -- | -- | -- | -- | -- | -- | -- | -- | -- | -- | -- | -- | -- | -- | -- | -- | -- | -- | -- | -- | -- | -- | -- | -- | -- | -- | -- | -- | -- | -- | -- | -- | -- | -- | -- | -- | -- | -- | -- | -- | -- | -- | -- | -- | -- | -- | -- | -- | -- | -- | -- | -- | -- | -- | -- | -- | -- | -- | -- | -- | -- | -- | -- | -- | -- | -- | -- | -- | -- | -- | -- | -- | -- | -- | -- | -- | -- | -- | -- | -- | -- | -- | -- | -- | -- | -- | -- | -- | -- | -- | -- | -- | -- | -- | -- | -- | -- | -- | -- | -- | -- | -- | -- | -- | -- | -- | -- | -- | -- | -- | -- | -- | -- | -- | -- | -- | --
| CE Dd 160 | 05/20/2010 | 1145 | 761 | 23.0 | 23.45 | -- | -- | 103 | 2.4 | 165 | 0.3 | 4.4 | 4,610 | 14.7 | .8 | 190 | Anoxic, Fe | -- | 1130 | -- | < .005 | 4,550 | 186 | 167 | 11.2 | 269 | -- | -- | 1.90 | 490 | 1.61 | 18.6 | 2,680 | 9.1 | 5.69 | < .002 | 0.15441 | < .040 | E .03 | 7.3 | 18,700 | < 1.8 | 0.84 | 21.7 | 6 | E 54 | 1.73 | 9.4 | 640 | E 3.7 | 429,000 | .64 | 120 | 140,000 | 1.2 | 610 | 9.5 | < .080 | 1,200 | E .35 | .64 | E 7.5 | 2,400 | < .025 | < .025 | < .025 | < .025 | < .025 | < .025 | < .200 | < .025 | < .025 | < .025 | < .025 | < .025 | < .025 | < .025 | < .025 | < .200 | < .200 | < .200 | < .200 | < .025 | < .025 | < .025 | < .020 | < .020 | < .020 | < .020 | < .020 | < .020 | < .020 | < .020 | < .020 | < .020 | < .020 | .030 | < .020 | .120 | < .020 | < .020 | < .020 | < .020 | < .020 | < .020 | < .020 | < .020 | < .020 | < .020 | < .020 | < .020 | < .020 | < .020 | .030 | < .020 | < .050 | < .020 | < .2 | < .8 | < .2 | < .2 | < .2 | < .2 | < 1.6 | < .2 | < .2 | < .2 | < .2 | < .8 | < .2 | < .2 | E .010 | E .063 | < .2 | E .008 | < .2 | < .2 | < .2 | < .2 | E .013 | E .013 | < .2 | < .4 | < .2 | < .2 | < .2 | < .2 | < .2 | < .2 | < .2 | < .2 | < .3 | < .2 | < .2 | < .2 | E .24 | E .93 | < 1.6 | < .2 | < .4 | < .5 | < 1 | < .2 | < .2 | < .8 | < .2 | < .2 | < .2 | < .2 | < .320 | E .018 | < .2 | < .4 | < .2 | E .24 | E .305 | E .598 | E .170 | < .2 | < 1.6 | < .2 | < 2 | < .2 | < .2 | E .018 | < .2 | 131.3326 | 90.3906 | 55.5443 | 88.644
| CE Dd 191 | 01/26/2011 | 1500 | 760 | -- | 17.30 | -- | -- | 144 | .09 | 275 | 0.3 | 6.2 | 135 | 13.0 | 1.0 | -37 | Anoxic, Fe | 51 | -28.2 | -- | < .005 | 75 | 7.51 | 2.26 | 1.90 | 4.83 | 62.7 | -- | .01 | 2.4 | .06 | 8.23 | 14 | < .05 | .04 | < .001 | 0.0198 | .009 | .04 | < .3 | < 3 | < .18 | < 0.1 | 100 | 0.29 | 52 | < .05 | < .21 | 5.3 | < .7 | 12,700 | < .04 | 9.7 | 221 | .1 | 3.54 | < .05 | < .015 | 340 | < .06 | < .014 | < 1.6 | 5 | < .025 | < .025 | < .025 | < .025 | < .025 | < .025 | < .200 | < .025 | < .025 | < .025 | < .025 | < .025 | < .025 | < .025 | < .025 | < .200 | < .200 | < .200 | < .200 | < .025 | < .025 | < .025 | < .020 | < .020 | < .020 | < .020 | < .020 | < .020 | < .020 | < .020 | < .020 | < .020 | < .020 | .050 | < .020 | < .020 | < .020 | < .020 | < .020 | < .020 | < .020 | < .020 | < .020 | < .020 | < .020 | < .020 | < .020 | < .020 | < .020 | < .020 | < .020 | < .020 | < .050 | < .020 | -- | -- | -- | -- | -- | -- | -- | -- | -- | -- | -- | -- | -- | -- | -- | -- | -- | -- | -- | -- | -- | -- | -- | -- | -- | -- | -- | -- | -- | -- | -- | -- | -- | -- | -- | -- | -- | -- | -- | -- | -- | -- | -- | -- | -- | -- | -- | -- | -- | -- | -- | -- | -- | -- | -- | -- | -- | -- | -- | -- | -- | -- | -- | -- | -- | -- | -- | -- | -- | -- | -- | -- | --
| CE Dd 192 | 02/02/2011 | 1255 | 754 | -- | 13.31 | -- | -- | 54.0 | 1.7 | 101 | 0.3 | 3.9 | 5,320 | 12.1 | .4 | -80 | Anoxic, Fe | -- | 1250 | -- | .006 | 5,180 | 213 | 208 | 9.90 | 372 | -- | -- | 2.99 | 710 | < .04 | 39.2 | 2,930 | 9.7 | 2.64 | < .001 | 0.12365 | .022 | < .02 | 7.9 | 58,000 | < .54 | 0.98 | 18.4 | 6.7 | 40 | 5.12 | 9.7 | 980 | 14 | 326,000 | .48 | 98 | 185,000 | 1.9 | 550 | 5.8 | < .045 | 1,400 | 2.56 | 6.52 | < 16 | 1,500 | < .025 | < .025 | < .025 | < .025 | < .025 | < .025 | < .200 | < .025 | < .025 | < .025 | < .025 | < .025 | < .025 | < .025 | < .025 | < .200 | < .200 | < .200 | < .200 | < .025 | < .025 | < .025 | < .020 | < .020 | < .020 | < .020 | < .020 | < .020 | < .020 | < .020 | < .020 | < .020 | < .020 | .160 | < .020 | .250 | < .020 | < .020 | < .020 | < .020 | < .020 | < .020 | < .020 | < .020 | < .020 | < .020 | < .020 | < .020 | < .020 | .080 | .080 | < .020 | < .050 | < .020 | -- | -- | -- | -- | -- | -- | -- | -- | -- | -- | -- | -- | -- | -- | -- | -- | -- | -- | -- | -- | -- | -- | -- | -- | -- | -- | -- | -- | -- | -- | -- | -- | -- | -- | -- | -- | -- | -- | -- | -- | -- | -- | -- | -- | -- | -- | -- | -- | -- | -- | -- | -- | -- | -- | -- | -- | -- | -- | -- | -- | -- | -- | -- | -- | -- | -- | -- | -- | -- | -- | -- | -- | --
| CE Dd 193 | 01/31/2011 | 1445 | 774 | -- | 35.70 | -- | -- | 77.0 | .94 | 130 | 4.4 | 5.6 | 74 | 12.6 | .2 | 130 | Mixed (oxic-anoxic, O2-Fe) | 12 | -8.4 | -- | < .005 | 45 | 2.66 | 1.16 | 1.40 | 7.07 | 14.7 | -- | .02 | 7.5 | < .04 | 11.9 | 2.5 | < .05 | .03 | .021 | 2.0406 | .009 | < .02 | < .3 | 8 | < .18 | < 0.1 | 29.2 | E 0.010 | 15 | < .05 | .27 | 2.8 | < .7 | 1,770 | < .04 | 2.8 | 81.4 | .1 | 5.5 | .13 | < .015 | 42 | < .06 | .02 | < 1.6 | 6 | < .025 | < .025 | < .025 | < .025 | < .025 | .050 | < .200 | < .025 | < .025 | < .025 | < .025 | < .025 | < .025 | < .025 | < .025 | < .200 | < .200 | < .200 | < .200 | < .025 | < .025 | < .025 | < .020 | < .020 | < .020 | < .020 | < .020 | < .020 | < .020 | < .020 | < .020 | < .020 | .020 | .070 | < .020 | < .020 | < .020 | < .020 | < .020 | < .020 | < .020 | < .020 | < .020 | < .020 | < .020 | < .020 | .030 | < .020 | < .020 | .110 | < .020 | < .020 | < .050 | < .020 | -- | -- | -- | -- | -- | -- | -- | -- | -- | -- | -- | -- | -- | -- | -- | -- | -- | -- | -- | -- | -- | -- | -- | -- | -- | -- | -- | -- | -- | -- | -- | -- | -- | -- | -- | -- | -- | -- | -- | -- | -- | -- | -- | -- | -- | -- | -- | -- | -- | -- | -- | -- | -- | -- | -- | -- | -- | -- | -- | -- | -- | -- | -- | -- | -- | -- | -- | -- | -- | -- | -- | -- | --
Domestic water-supply wells
| CE Dd 161 | 06/02/2010 | 1145 | 760 | -- | 19.53 | -- | -- | -- | -- | 158 | 0.3 | 5.2 | 2,840 | 15.2 | 16 | 75 | Anoxic, Fe | 44 | 206 | U | < .005 | 2,270 | 164 | 134 | 5.47 | 169 | 54.0 | -- | 1.59 | 330 | < .08 | 35.1 | 1,270 | 2.2 | 1.91 | < .002 | < 0.04 | 1.09 | 1.29 | 2.6 | < 56 | < 3.6 | 3.94 | 27.6 | 5.8 | < 140 | < 2.00 | < 4.2 | 630 | < 14 | 56,600 | < .60 | 41 | 81,200 | < 1.0 | 400 | < 5.0 | < .800 | 730 | < 1.20 | < .28 | < 16 | 880 | < .025 | < .025 | < .025 | < .025 | < .025 | < .025 | < .200 | < .025 | < .025 | < .025 | < .025 | < .025 | < .025 | < .025 | < .025 | < .200 | < .200 | < .200 | < .200 | < .025 | < .025 | < .025 | < .020 | < .020 | < .020 | < .020 | < .020 | < .020 | < .020 | < .020 | < .020 | < .020 | < .020 | .020 | < .020 | .100 | < .020 | < .020 | < .020 | < .020 | < .020 | < .020 | < .020 | < .020 | < .020 | < .020 | < .020 | < .020 | < .020 | .020 | .070 | < .020 | < .050 | < .020 | < .2 | < .8 | < .2 | < .2 | < .2 | < .2 | < 1.6 | < .2 | < .2 | < .2 | < .2 | < .8 | < .2 | < .2 | < .2 | < .2 | < .2 | < .2 | < .2 | < .2 | < .2 | < .2 | < .2 | < .2 | < .2 | < .4 | < .2 | < .2 | < .2 | < .2 | < .2 | < .2 | < .2 | < .2 | < .3 | < .2 | < .2 | < .2 | < 1.6 | < 3.2 | < 1.6 | < .2 | < .4 | < .5 | < 1 | < .2 | < .2 | < .8 | < .2 | < .2 | < .2 | < .2 | < .320 | < .2 | < .2 | < .4 | < .2 | E .12 | E .181 | E .243 | < 1.7 | < .2 | < 1.6 | < .2 | < 2 | < .2 | < .2 | < .4 | < .2 | 101.2941 | 71.0626 | 60.2615 | 74.9147
| CE Dd 163 | 06/07/2010 | 1230 | 759 | 22.0 | 23.07 | -- | -- | -- | -- | 40 | 8.0 | 4.4 | 127 | 15.4 | .4 | 380 | Mixed (oxic-anoxic, O2-Mn) | -- | 3.5 | -- | < .005 | 69 | 3.72 | 4.74 | .73 | 5.53 | -- | -- | E .01 | 13 | E .05 | 12.8 | 17 | E .10 | < .02 | < .002 | 3.4435 | .014 | < .04 | E .4 | 195 | < .36 | < 0.1 | 58.3 | 0.76 | < 14 | .14 | .79 | 5.2 | 100 | < 28 | 6.16 | 5.4 | 220 | < .1 | 7.3 | .18 | .017 | 38 | < .12 | < .028 | < 1.6 | 32 | < .025 | < .025 | < .025 | < .025 | < .025 | < .025 | < .200 | < .025 | < .025 | < .025 | < .025 | < .025 | < .025 | < .025 | < .025 | < .200 | < .200 | < .200 | < .200 | < .025 | < .025 | < .025 | < .020 | < .020 | < .020 | < .020 | < .020 | < .020 | < .020 | < .020 | < .020 | < .020 | < .020 | < .020 | < .020 | < .020 | < .020 | < .020 | < .020 | < .020 | < .020 | < .020 | < .020 | < .020 | < .020 | < .020 | < .020 | < .020 | < .020 | < .020 | < .020 | < .020 | < .050 | < .020 | < .2 | < .8 | < .2 | < .2 | < .2 | < .2 | < 1.6 | < .2 | < .2 | < .2 | < .2 | < .8 | < .2 | < .2 | < .2 | < .2 | < .2 | < .2 | < .2 | < .2 | < .2 | < .2 | < .2 | < .2 | < .2 | < .4 | < .2 | < .2 | < .2 | < .2 | < .2 | < .2 | < .2 | < .2 | < .3 | < .2 | < .2 | < .2 | < 1.6 | < 3.2 | < 1.6 | < .2 | < .4 | < .5 | < 1 | < .2 | < .2 | < .8 | < .2 | < .2 | < .2 | < .2 | E .145 | < .2 | < .2 | < .4 | < .2 | < 1.6 | < 1.6 | < 1.6 | < 1.7 | < .2 | < 1.6 | < .2 | < 2 | E .009 | < .2 | < .4 | < .2 | 97.5032 | 83.7788 | 51.1834 | 97.152
| CE Dd 164 | 06/01/2010 | 1200 | 759 | -- | 26.40 | -- | -- | -- | -- | 85 | 4.0 | 4.2 | 1,070 | 16.5 | .2 | 240 | Mixed (oxic-anoxic, O2-Mn) | -- | 32.6 | U | < .005 | 641 | 42.5 | 32.1 | 2.87 | 86.3 | -- | -- | .21 | 190 | .45 | 18.2 | 250 | .39 | .30 | .002 | 2.3554 | .018 | E .02 | 1.0 | 1,240 | < .36 | 0.11 | 47.3 | 5.6 | E 9 | 1.54 | .84 | 100 | 28 | E 19 | .98 | 5.7 | 12,200 | .1 | 81 | .56 | E .013 | 270 | E .08 | .49 | < 1.6 | 200 | < .025 | < .025 | < .025 | < .025 | < .025 | < .025 | < .200 | < .025 | < .025 | < .025 | < .025 | < .025 | < .025 | < .025 | < .025 | < .200 | < .200 | < .200 | < .200 | < .025 | < .025 | < .025 | < .020 | < .020 | < .020 | < .020 | < .020 | < .020 | < .020 | < .020 | < .020 | < .020 | < .020 | < .020 | < .020 | < .020 | < .020 | < .020 | < .020 | < .020 | < .020 | < .020 | < .020 | < .020 | < .020 | < .020 | < .020 | < .020 | < .020 | < .020 | < .020 | < .020 | < .050 | < .020 | < .2 | < .8 | < .2 | < .2 | < .2 | < .2 | < 1.6 | < .2 | < .2 | < .2 | < .2 | < .8 | < .2 | < .2 | < .2 | < .2 | < .2 | < .2 | < .2 | < .2 | < .2 | < .2 | < .2 | < .2 | < .2 | < .4 | < .2 | < .2 | < .2 | < .2 | < .2 | < .2 | < .2 | < .2 | < .3 | < .2 | < .2 | < .2 | < 1.6 | < 3.2 | < 1.6 | < .2 | < .4 | < .5 | < 1 | < .2 | < .2 | < .8 | < .2 | < .2 | < .2 | < .2 | < .320 | < .2 | < .2 | < .4 | < .2 | E .15 | E .149 | < 1.6 | < 1.7 | < .2 | < 1.6 | < .2 | < 2 | < .2 | E .07 | < .4 | < .2 | 96.1372 | 76.1447 | 49.7764 | 72.9562
| CE Dd 165 | 06/03/2010 | 1015 | 756 | -- | 25.18 | -- | -- | -- | -- | 53 | 3.4 | 4.5 | 339 | 17.7 | .2 | 250 | Mixed (oxic-anoxic, O2-Mn) | E 1.7 | 5 | U | < .005 | 128 | 10.2 | 5.74 | 1.69 | 16.8 | E 3.9 | -- | .04 | 34 | < .08 | 10.4 | 45 | .14 | .08 | < .002 | 1.441 | .013 | E .03 | E .4 | 107 | < .36 | 0.47 | 51.0 | 0.68 | 17 | .28 | .56 | 13 | 14 | 848 | .49 | 4.2 | 1,710 | < .1 | 9.1 | .25 | < .016 | 75 | < .12 | .11 | < 1.6 | 34 | < .025 | < .025 | < .025 | < .025 | < .025 | < .025 | < .200 | < .025 | < .025 | < .025 | < .025 | < .025 | < .025 | < .025 | < .025 | < .200 | < .200 | < .200 | < .200 | < .025 | < .025 | < .025 | < .020 | < .020 | < .020 | < .020 | < .020 | < .020 | < .020 | < .020 | < .020 | < .020 | < .020 | < .020 | < .020 | < .020 | < .020 | < .020 | < .020 | < .020 | < .020 | < .020 | < .020 | < .020 | < .020 | < .020 | < .020 | < .020 | < .020 | < .020 | < .020 | < .020 | < .050 | < .020 | < .2 | < .8 | < .2 | < .2 | < .2 | < .2 | < 1.6 | < .2 | < .2 | < .2 | < .2 | < .8 | < .2 | E .115 | < .2 | < .2 | < .2 | < .2 | < .2 | < .2 | < .2 | < .2 | < .2 | < .2 | < .2 | < .4 | < .2 | < .2 | < .2 | < .2 | < .2 | E .022 | < .2 | < .2 | < .3 | < .2 | < .2 | < .2 | < 1.6 | < 3.2 | < 1.6 | < .2 | < .4 | < .5 | < 1 | < .2 | < .2 | < .8 | < .2 | < .2 | < .2 | < .2 | < .320 | E .013 | < .2 | < .4 | < .2 | < 1.6 | < 1.6 | < 1.6 | < 1.7 | < .2 | < 1.6 | < .2 | < 2 | < .2 | < .2 | < .4 | < .2 | 79.7635 | 64.5046 | 53.9438 | 67.3759
| CE Dd 166 | 06/12/2010 | 1145 | 766 | -- | 9.59 | -- | -- | -- | -- | 95 | 0.4 | 5.6 | 605 | 15.2 | 6.3 | 89 | Mixed (oxic-anoxic, NO3-Fe) | 31 | 5.2 | M | .041 | 388 | 24.6 | 19.1 | 3.42 | 38.1 | 38.4 | -- | .34 | 83 | E .06 | 20.4 | 160 | .17 | .06 | .014 | 0.95926 | < .008 | < .04 | .7 | 27 | < .36 | 0.78 | 63.8 | 0.58 | < 14 | .33 | < .42 | 43 | 70 | 19,300 | .60 | 5.4 | 942 | E .1 | 21 | .58 | < .016 | 160 | < .12 | E .02 | < 1.6 | 49 | < .025 | < .025 | < .025 | < .025 | < .025 | < .025 | < .200 | < .025 | < .025 | < .025 | < .025 | < .025 | < .025 | < .025 | < .025 | < .200 | < .200 | < .200 | < .200 | < .025 | < .025 | < .025 | < .020 | < .020 | < .020 | < .020 | < .020 | < .020 | < .020 | < .020 | < .020 | < .020 | < .020 | < .020 | < .020 | < .020 | < .020 | < .020 | < .020 | < .020 | < .020 | < .020 | < .020 | < .020 | < .020 | < .020 | < .020 | < .020 | < .020 | .020 | < .020 | < .020 | < .050 | < .020 | < .2 | < .8 | < .2 | < .2 | < .2 | < .2 | < 1.6 | < .2 | < .2 | < .2 | < .2 | < .8 | < .2 | < .2 | < .2 | < .2 | < .2 | < .2 | < .2 | < .2 | < .2 | < .2 | < .2 | < .2 | < .2 | < .4 | < .2 | < .2 | E .014 | < .2 | < .2 | < .2 | < .2 | < .2 | < .3 | < .2 | < .2 | < .2 | < 1.6 | < 3.2 | < 1.6 | < .2 | < .4 | < .5 | < 1 | < .2 | < .2 | < .8 | < .2 | < .2 | < .2 | < .2 | < .320 | < .2 | < .2 | < .4 | < .2 | < 1.6 | < 1.6 | < 1.6 | < 1.7 | < .2 | < 1.6 | < .2 | < 2 | < .2 | < .2 | 1.62 | E .099 | 100.5174 | 97.0718 | 73.3964 | 99.7185
| CE Dd 168 | 06/02/2010 | 1300 | 758 | 32.0 | 27.57 | -- | -- | -- | -- | 80 | 3.1 | 4.9 | 140 | 16.2 | .2 | 330 | Oxic | E 3.5 | -2.6 | -- | < .005 | 80 | 3.24 | 5.72 | 1.08 | 9.39 | E 4.5 | -- | .06 | 24 | < .08 | 16.8 | 14 | < .10 | < .02 | < .002 | 1.8826 | .012 | < .04 | < .6 | 27 | < .36 | < 0.1 | 89.1 | 0.12 | E 10 | .12 | 1.8 | 2.2 | 15 | < 28 | 4.05 | 3.2 | 46.5 | < .1 | 18 | .26 | < .016 | 37 | < .12 | < .028 | < 1.6 | 14 | < .025 | < .025 | < .025 | < .025 | < .025 | < .025 | < .200 | < .025 | < .025 | < .025 | < .025 | < .025 | < .025 | < .025 | < .025 | < .200 | < .200 | < .200 | < .200 | < .025 | < .025 | < .025 | < .020 | < .020 | < .020 | < .020 | < .020 | < .020 | < .020 | < .020 | < .020 | < .020 | < .020 | < .020 | < .020 | < .020 | < .020 | < .020 | < .020 | < .020 | < .020 | < .020 | < .020 | < .020 | < .020 | < .020 | < .020 | < .020 | < .020 | < .020 | < .020 | < .020 | < .050 | < .020 | < .2 | < .8 | < .2 | < .2 | < .2 | < .2 | < 1.6 | < .2 | < .2 | < .2 | < .2 | < .8 | < .2 | < .2 | < .2 | < .2 | < .2 | < .2 | E .013 | < .2 | < .2 | < .2 | < .2 | < .2 | < .2 | < .4 | < .2 | < .2 | < .2 | < .2 | < .2 | < .2 | < .2 | < .2 | < .3 | < .2 | < .2 | < .2 | < 1.6 | < 3.2 | < 1.6 | < .2 | < .4 | E .084 | < 1 | < .2 | < .2 | < .8 | < .2 | < .2 | < .2 | < .2 | < .320 | < .2 | E .010 | < .4 | < .2 | < 1.6 | < 1.6 | < 1.6 | < 1.7 | < .2 | < 1.6 | < .2 | < 2 | E .006 | E .06 | < .4 | < .2 | 78.1472 | 64.1727 | 59.7361 | 74.565
| CE Dd 169 | 06/06/2010 | 1000 | 752 | -- | 16.26 | -- | -- | -- | -- | 75 | 0.3 | 6.3 | 702 | 15.6 | .3 | -86 | Anoxic, Fe | 78 | 44 | -- | .048 | 402 | 41.2 | 10.3 | 1.58 | 20.0 | 95.5 | -- | .22 | 40 | < .08 | 29.0 | 220 | 1.3 | 1.25 | < .002 | < 0.04 | .009 | .77 | 1.5 | < 6 | < .36 | 1.59 | 110 | E 0.033 | < 14 | < .04 | E .40 | 2.0 | < 1.4 | 67,200 | < .06 | 3.3 | 1,070 | .3 | 1.0 | < .10 | < .016 | 160 | < .12 | < .028 | < 1.6 | 3 | < .025 | < .025 | < .025 | < .025 | < .025 | < .025 | < .200 | < .025 | < .025 | < .025 | < .025 | < .025 | < .025 | < .025 | < .025 | < .200 | < .200 | < .200 | < .200 | < .025 | < .025 | < .025 | < .020 | < .020 | < .020 | < .020 | < .020 | < .020 | < .020 | < .020 | < .020 | < .020 | < .020 | < .020 | < .020 | < .020 | < .020 | < .020 | < .020 | < .020 | < .020 | < .020 | < .020 | < .020 | < .020 | < .020 | < .020 | < .020 | < .020 | < .020 | < .020 | < .020 | < .050 | < .020 | < .2 | < .8 | < .2 | < .2 | < .2 | < .2 | < 1.6 | < .2 | < .2 | < .2 | < .2 | < .8 | < .2 | < .2 | < .2 | < .2 | < .2 | < .2 | < .2 | < .2 | < .2 | < .2 | < .2 | < .2 | < .2 | < .4 | < .2 | < .2 | < .2 | < .2 | < .2 | < .2 | < .2 | < .2 | < .3 | < .2 | < .2 | < .2 | E .09 | < 3.2 | < 1.6 | < .2 | < .4 | < .5 | < 1 | < .2 | < .2 | < .8 | < .2 | < .2 | < .2 | < .2 | < .320 | < .2 | < .2 | < .4 | < .2 | < 1.6 | < 1.6 | < 1.6 | < 1.7 | < .2 | < 1.6 | < .2 | E .106 | < .2 | < .2 | < .4 | < .2 | 125.8658 | 90.5951 | 65.0866 | 103.1401
| CE Dd 170 | 06/03/2010 | 1000 | 753 | 32.0 | 74.53 | -- | -- | -- | -- | 75 | 0.4 | 6.4 | 189 | 16.7 | .6 | -99 | Anoxic, Fe | 78 | -54.2 | -- | < .005 | 101 | 8.07 | 1.80 | 2.14 | 16.9 | 94.0 | -- | .03 | 6.7 | .22 | 7.67 | 11 | E .08 | .05 | < .002 | < 0.04 | .009 | .22 | < .6 | < 6 | < .36 | 0.13 | 107 | 0.052 | 86 | .10 | < .42 | .60 | < 1.4 | 13,200 | .06 | 6.5 | 114 | .3 | 1.0 | < .10 | < .016 | 290 | < .12 | < .028 | < 1.6 | 12 | < .025 | < .025 | < .025 | < .025 | < .025 | < .025 | < .200 | < .025 | < .025 | < .025 | < .025 | < .025 | < .025 | < .025 | < .025 | < .200 | < .200 | < .200 | < .200 | < .025 | < .025 | < .025 | < .020 | < .020 | < .020 | < .020 | < .020 | < .020 | < .020 | < .020 | < .020 | < .020 | < .020 | < .020 | < .020 | < .020 | < .020 | < .020 | < .020 | < .020 | < .020 | < .020 | < .020 | < .020 | < .020 | < .020 | < .020 | < .020 | < .020 | < .020 | < .020 | < .020 | < .050 | < .020 | < .2 | < .8 | < .2 | < .2 | < .2 | < .2 | < 1.6 | < .2 | < .2 | < .2 | < .2 | < .8 | < .2 | < .2 | < .2 | < .2 | < .2 | < .2 | E .009 | < .2 | < .2 | < .2 | < .2 | < .2 | < .2 | < .4 | < .2 | < .2 | < .2 | < .2 | < .2 | < .2 | < .2 | < .2 | < .3 | < .2 | < .2 | < .2 | < 1.6 | < 3.2 | < 1.6 | < .2 | < .4 | < .5 | < 1 | < .2 | < .2 | < .8 | < .2 | < .2 | < .2 | < .2 | < .320 | < .2 | E .008 | < .4 | < .2 | < 1.6 | < 1.6 | < 1.6 | < 1.7 | < .2 | < 1.6 | < .2 | E .214 | E .006 | < .2 | E .022 | < .2 | 70.5305 | 51.8385 | 49.338 | 62.0584
| CE Dd 171 | 06/01/2010 | 1130 | 757 | -- | 31.34 | -- | -- | -- | -- | 100 | 0.5 | 6.1 | 152 | 15.7 | 1.4 | -34 | Mixed (oxic-anoxic, O2-Fe) | 50 | -25.9 | -- | .005 | 74 | 10.3 | 2.14 | 2.18 | 4.48 | 60.3 | -- | .02 | 3.8 | .11 | 7.39 | 18 | E .10 | .07 | < .002 | < 0.04 | E .004 | .11 | < .6 | < 6 | < .36 | < 0.1 | 82.1 | E 0.039 | 27 | < .04 | < .42 | E .03 | < 1.4 | 13,000 | < .06 | 2.7 | 94.8 | < .1 | < .4 | < .10 | < .016 | 480 | < .12 | < .028 | < 1.6 | E 2 | < .025 | < .025 | < .025 | < .025 | < .025 | < .025 | < .200 | < .025 | < .025 | < .025 | < .025 | < .025 | < .025 | < .025 | < .025 | < .200 | < .200 | < .200 | < .200 | < .025 | < .025 | < .025 | < .020 | < .020 | < .020 | < .020 | < .020 | < .020 | < .020 | < .020 | < .020 | < .020 | < .020 | < .020 | < .020 | < .020 | < .020 | < .020 | < .020 | < .020 | < .020 | < .020 | < .020 | < .020 | < .020 | < .020 | < .020 | < .020 | < .020 | < .020 | < .020 | < .020 | < .050 | < .020 | < .2 | < .8 | < .2 | < .2 | < .2 | < .2 | < 1.6 | < .2 | < .2 | < .2 | < .2 | < .8 | < .2 | < .2 | < .2 | < .2 | < .2 | < .2 | < .2 | < .2 | < .2 | < .2 | < .2 | < .2 | < .2 | < .4 | < .2 | < .2 | < .2 | < .2 | < .2 | < .2 | < .2 | < .2 | < .3 | < .2 | < .2 | < .2 | < 1.6 | < 3.2 | < 1.6 | < .2 | < .4 | < .5 | < 1 | < .2 | < .2 | < .8 | < .2 | < .2 | < .2 | < .2 | < .320 | < .2 | < .2 | < .4 | < .2 | < 1.6 | < 1.6 | < 1.6 | < 1.7 | < .2 | < 1.6 | < .2 | < 2 | E .005 | < .2 | < .4 | < .2 | 97.2092 | 79.6693 | 52.1877 | 80.7105
| CE Dd 172 | 06/09/2010 | 0945 | 763 | 18.5 | 28.42 | -- | -- | -- | -- | 50 | 7.2 | 4.9 | 211 | 15.7 | .1 | 340 | Mixed (oxic-anoxic, O2-Mn) | 3.5 | -2 | -- | < .005 | 120 | 7.61 | 4.16 | 1.65 | 18.5 | 4.2 | -- | .03 | 28 | < .08 | 6.05 | 20 | .11 | < .02 | < .002 | 5.6131 | E .006 | < .04 | E .5 | 93 | < .36 | < 0.1 | 55.4 | 0.39 | 14 | .13 | 1.9 | 3.5 | 9.2 | < 28 | 1.31 | 1.7 | 146 | < .1 | 3.4 | .19 | < .016 | 44 | < .12 | E .02 | < 1.6 | 21 | < .025 | < .025 | < .025 | < .025 | < .025 | < .025 | < .200 | < .025 | < .025 | < .025 | < .025 | < .025 | < .025 | < .025 | < .025 | < .200 | < .200 | < .200 | < .200 | < .025 | < .025 | < .025 | < .020 | < .020 | < .020 | < .020 | < .020 | < .020 | < .020 | < .020 | < .020 | < .020 | < .020 | < .020 | < .020 | < .020 | < .020 | < .020 | < .020 | < .020 | < .020 | < .020 | < .020 | < .020 | < .020 | < .020 | < .020 | < .020 | < .020 | .020 | < .020 | < .020 | < .050 | < .020 | < .2 | < .8 | < .2 | < .2 | < .2 | < .2 | < 1.6 | < .2 | < .2 | < .2 | < .2 | < .8 | < .2 | 0.51 | < .2 | < .2 | < .2 | < .2 | < .2 | < .2 | < .2 | < .2 | < .2 | < .2 | < .2 | < .4 | < .2 | < .2 | < .2 | < .2 | < .2 | < .2 | < .2 | < .2 | < .3 | < .2 | < .2 | < .2 | < 1.6 | < 3.2 | < 1.6 | < .2 | < .4 | < .5 | < 1 | < .2 | < .2 | < .8 | < .2 | < .2 | < .2 | < .2 | < .320 | < .2 | < .2 | < .4 | < .2 | < 1.6 | < 1.6 | < 1.6 | < 1.7 | < .2 | < 1.6 | < .2 | < 2 | E .008 | < .2 | < .4 | < .2 | 125.0648 | 103.0776 | 69.8311 | 105.7715
| CE Dd 174 | 06/11/2010 | 0900 | 766 | -- | 27.12 | -- | -- | -- | -- | 70 | < ? 0.30 | 6.1 | 831 | 15.6 | .6 | -82 | Anoxic, Fe | 84 | 21.7 | M | .040 | 505 | 33.9 | 23.1 | 2.69 | 44.6 | 103 | -- | .43 | 92 | < .08 | 25.2 | 230 | 1.2 | 1.11 | < .002 | < 0.04 | E .023 | .76 | 1.1 | < 6 | < .36 | 4.75 | 150 | < 0.04 | < 14 | .10 | E .28 | 1.6 | < 1.4 | 56,400 | < .06 | 4.8 | 2,730 | .1 | 2.3 | < .10 | < .016 | 180 | < .12 | < .028 | < 1.6 | 11 | < .025 | < .025 | < .025 | < .025 | < .025 | < .025 | < .200 | < .025 | < .025 | < .025 | < .025 | < .025 | < .025 | < .025 | < .025 | < .200 | < .200 | < .200 | < .200 | < .025 | < .025 | < .025 | < .020 | < .020 | < .020 | < .020 | < .020 | < .020 | < .020 | < .020 | < .020 | < .020 | < .020 | < .020 | < .020 | < .020 | < .020 | < .020 | < .020 | < .020 | < .020 | < .020 | < .020 | < .020 | < .020 | < .020 | < .020 | < .020 | < .020 | .020 | < .020 | < .020 | < .050 | < .020 | < .2 | < .8 | < .2 | < .2 | < .2 | < .2 | < 1.6 | < .2 | < .2 | < .2 | < .2 | < .8 | < .2 | < .2 | < .2 | < .2 | < .2 | < .2 | < .2 | < .2 | < .2 | < .2 | < .2 | < .2 | < .2 | < .4 | < .2 | < .2 | < .2 | < .2 | < .2 | < .2 | < .2 | < .2 | < .3 | < .2 | < .2 | < .2 | < 1.6 | < 3.2 | < 1.6 | < .2 | < .4 | < .5 | < 1 | < .2 | < .2 | < .8 | < .2 | < .2 | < .2 | < .2 | < .320 | < .2 | < .2 | < .4 | < .2 | < 1.6 | < 1.6 | < 1.6 | < 1.7 | < .2 | < 1.6 | < .2 | < 2 | < .2 | < .2 | E .051 | < .2 | 90.8886 | 66.9275 | 62.9156 | 84.0132
| CE Dd 176 | 06/07/2010 | 1000 | 759 | -- | 27.49 | -- | -- | -- | -- | 40 | 0.4 | 5.8 | 1,060 | 15.2 | 1.9 | 73 | Anoxic, Fe | 58 | 94.6 | -- | .006 | 728 | 44.7 | 30.9 | 2.29 | 51.6 | 71.0 | -- | .69 | 100 | E .07 | 32.8 | E 340 | 2.2 | 2.13 | < .002 | < 0.04 | E .005 | E .02 | 1.3 | 294 | < .36 | 8.71 | 36.3 | 3.5 | < 14 | 1.45 | < .42 | 150 | < 1.4 | 71,800 | < .06 | 15 | 12,300 | .7 | 56 | .11 | < .016 | 190 | .42 | E .01 | < 1.6 | 450 | < .025 | < .025 | < .025 | < .025 | < .025 | < .025 | < .200 | < .025 | < .025 | < .025 | < .025 | < .025 | < .025 | < .025 | < .025 | < .200 | < .200 | < .200 | < .200 | < .025 | < .025 | < .025 | < .020 | < .020 | < .020 | < .020 | < .020 | < .020 | < .020 | < .020 | < .020 | < .020 | < .020 | < .020 | < .020 | < .020 | < .020 | < .020 | < .020 | < .020 | < .020 | < .020 | < .020 | < .020 | < .020 | < .020 | < .020 | < .020 | < .020 | < .020 | < .020 | < .020 | < .050 | < .020 | < .2 | < .8 | < .2 | < .2 | < .2 | < .2 | < 1.6 | < .2 | < .2 | < .2 | < .2 | < .8 | < .2 | < .2 | < .2 | < .2 | < .2 | < .2 | E .017 | < .2 | < .2 | < .2 | < .2 | < .2 | < .2 | < .4 | < .2 | < .2 | < .2 | < .2 | < .2 | < .2 | < .2 | < .2 | < .3 | < .2 | < .2 | < .2 | < 1.6 | < 3.2 | < 1.6 | < .2 | < .4 | < .5 | < 1 | < .2 | < .2 | < .8 | < .2 | < .2 | < .2 | < .2 | < .320 | < .2 | < .2 | < .4 | < .2 | E .32 | < 1.6 | < 1.6 | < 1.7 | < .2 | < 1.6 | < .2 | E .775 | < .2 | < .2 | E .024 | < .2 | 119.142 | 88.6491 | 74.933 | 98.7942
| CE Dd 177 | 06/06/2010 | 1245 | 749 | -- | 24.86 | -- | -- | -- | -- | 60 | 0.3 | 5.6 | 1,350 | 15.8 | .4 | 110 | Anoxic, Fe | 43 | 29.9 | U | < .005 | 725 | 55.6 | 42.5 | 2.78 | 68.7 | 52.5 | -- | .68 | 130 | .11 | 16.6 | 340 | 1.0 | 1.01 | < .002 | < 0.04 | < .008 | E .02 | 1.2 | 86 | < .36 | 6.34 | 80.7 | 0.14 | < 14 | 1.27 | < .42 | 160 | 4.3 | 20,600 | .12 | 6.4 | 19,400 | E .1 | 74 | .27 | < .016 | 180 | .12 | E .02 | < 1.6 | 130 | < .025 | < .025 | < .025 | < .025 | < .025 | < .025 | < .200 | < .025 | < .025 | < .025 | < .025 | < .025 | < .025 | < .025 | < .025 | < .200 | < .200 | < .200 | < .200 | < .025 | < .025 | < .025 | < .020 | < .020 | < .020 | < .020 | < .020 | < .020 | < .020 | < .020 | < .020 | < .020 | < .020 | < .020 | < .020 | .030 | < .020 | < .020 | < .020 | < .020 | < .020 | < .020 | < .020 | < .020 | < .020 | < .020 | < .020 | < .020 | < .020 | < .020 | .030 | < .020 | < .050 | < .020 | < .2 | < .8 | < .2 | < .2 | < .2 | < .2 | < 1.6 | < .2 | < .2 | < .2 | < .2 | < .8 | < .2 | < .2 | < .2 | < .2 | < .2 | < .2 | < .2 | < .2 | < .2 | < .2 | < .2 | < .2 | < .2 | < .4 | < .2 | < .2 | < .2 | < .2 | < .2 | < .2 | < .2 | < .2 | < .3 | < .2 | < .2 | < .2 | < 1.6 | < 3.2 | < 1.6 | < .2 | < .4 | < .5 | < 1 | < .2 | < .2 | < .8 | < .2 | < .2 | < .2 | < .2 | < .320 | < .2 | < .2 | < .4 | < .2 | < 1.6 | < 1.6 | < 1.6 | < 1.7 | < .2 | < 1.6 | < .2 | < 2 | < .2 | < .2 | < .4 | < .2 | 121.0512 | 100.2307 | 58.3249 | 95.0818
| CE Dd 178 | 06/08/2010 | 0945 | -- | 22.0 | 16.12 | -- | -- | -- | 3.6 | 100 | 0.8 | 4.6 | 585 | 14.9 | .4 | 340 | Mixed (oxic-anoxic, O2-Mn) | E 2.5 | 5.3 | -- | < .005 | 365 | 25.2 | 21.7 | 3.82 | 40.8 | E 3 | -- | .24 | 81 | E .04 | 13.9 | 150 | .24 | .17 | < .002 | 2.3683 | .018 | < .04 | .7 | 107 | < .36 | < 0.1 | 24.2 | 0.41 | < 14 | 1.28 | E .30 | 66 | 2.9 | 19 | .19 | 9.1 | 3,270 | E .1 | 44 | .46 | < .016 | 170 | < .12 | E .02 | < 1.6 | 140 | < .025 | < .025 | < .025 | < .025 | < .025 | < .025 | < .200 | < .025 | < .025 | < .025 | < .025 | < .025 | < .025 | < .025 | < .025 | < .200 | < .200 | < .200 | < .200 | < .025 | < .025 | < .025 | < .020 | < .020 | < .020 | < .020 | < .020 | < .020 | < .020 | < .020 | < .020 | < .020 | < .020 | < .020 | < .020 | < .020 | < .020 | < .020 | < .020 | < .020 | < .020 | < .020 | < .020 | < .020 | < .020 | < .020 | < .020 | < .020 | < .020 | .020 | < .020 | < .020 | < .050 | < .020 | < .2 | < .8 | < .2 | < .2 | < .2 | < .2 | < 1.6 | < .2 | < .2 | < .2 | < .2 | < .8 | < .2 | < .2 | < .2 | < .2 | < .2 | < .2 | < .2 | < .2 | < .2 | < .2 | < .2 | < .2 | < .2 | < .4 | < .2 | < .2 | < .2 | < .2 | < .2 | < .2 | < .2 | < .2 | < .3 | < .2 | < .2 | < .2 | < 1.6 | < 3.2 | < 1.6 | < .2 | < .4 | < .5 | < 1 | < .2 | < .2 | < .8 | < .2 | < .2 | < .2 | < .2 | < .320 | < .2 | < .2 | < .4 | < .2 | < 1.6 | < 1.6 | < 1.6 | < 1.7 | < .2 | < 1.6 | < .2 | < 2 | E .013 | E .06 | < .4 | < .2 | 109.8957 | 92.2565 | 59.7054 | 95.621
| CE Dd 179 | 06/07/2010 | 1345 | 759 | -- | 24.10 | -- | -- | -- | -- | 65 | 0.4 | 4.5 | 2,060 | 14.7 | .4 | 190 | Anoxic, Fe | E 7.1 | 150 | U | .006 | 1,530 | 89.3 | 79.7 | 6.25 | 157 | E 10 | -- | 1.29 | 170 | .51 | 36.7 | 990 | 3.5 | 3.50 | .003 | 0.18788 | .066 | .10 | 3.1 | 1,990 | < .36 | < 0.1 | 12.7 | 2.1 | 48 | 2.86 | .43 | 310 | 4.0 | 34,300 | .12 | 39 | 45,600 | .6 | 190 | .18 | < .016 | 480 | .24 | .04 | < 1.6 | 380 | < .025 | < .025 | < .025 | < .025 | < .025 | < .025 | < .200 | < .025 | < .025 | < .025 | < .025 | < .025 | < .025 | < .025 | < .025 | < .200 | < .200 | < .200 | < .200 | < .025 | < .025 | < .025 | < .020 | < .020 | < .020 | < .020 | < .020 | < .020 | < .020 | < .020 | < .020 | < .020 | < .020 | .030 | < .020 | .060 | < .020 | < .020 | < .020 | < .020 | < .020 | < .020 | < .020 | < .020 | < .020 | < .020 | < .020 | .020 | < .020 | .080 | .090 | < .020 | < .050 | < .020 | < .2 | < .8 | < .2 | < .2 | < .2 | < .2 | < 1.6 | < .2 | < .2 | < .2 | < .2 | < .8 | < .2 | < .2 | < .2 | < .2 | < .2 | < .2 | < .2 | < .2 | < .2 | < .2 | < .2 | < .2 | < .2 | < .4 | < .2 | < .2 | < .2 | < .2 | < .2 | < .2 | < .2 | < .2 | < .3 | < .2 | < .2 | < .2 | < 1.6 | < 3.2 | < 1.6 | < .2 | < .4 | < .5 | < 1 | < .2 | < .2 | < .8 | < .2 | < .2 | < .2 | < .2 | < .320 | E .014 | < .2 | < .4 | < .2 | E .30 | E .266 | E .466 | < 1.7 | < .2 | < 1.6 | < .2 | E .125 | < .2 | < .2 | E .032 | < .2 | 141.3984 | 105.0245 | 79.5122 | 99.1215
Surface waters
| ELK RIVER AT MOUTH NEAR CRYSTAL BEACH, MD | 02/09/2011 | 1233 | 770 | -- | -- | 43.0 | HWS 40m | -- | -- | -- | 14.2 | 8.2 | 3,720 | 1.6 | 20 | 190 | Oxic | 63 | -63.1 | -- | < .005 | 1,960 | 45.7 | 69.2 | 19.9 | 516 | 76.4 | .3 | 3.44 | 1,100 | .09 | 2.24 | 170 | .19 | < .01 | .008 | 1.3224 | < .004 | < .02 | 2.2 | 9 | < .36 | 0.25 | 33.1 | < 0.08 | 253 | < .10 | < .42 | .12 | 2.3 | 27 | < .07 | 12 | 5.0 | 1.1 | 2.2 | .13 | < .030 | 550 | < .12 | .33 | < 3.2 | < 5 | < .025 | < .025 | < .025 | < .025 | < .025 | < .025 | < .200 | < .025 | < .025 | < .025 | < .025 | < .025 | < .025 | < .025 | < .025 | < .200 | < .200 | < .200 | < .200 | < .025 | < .025 | < .025 | < .020 | < .020 | < .020 | < .020 | < .020 | < .020 | < .020 | < .020 | < .020 | < .020 | < .020 | < .020 | < .020 | < .020 | < .020 | < .020 | < .020 | < .020 | < .020 | < .020 | < .020 | < .020 | < .020 | < .020 | < .020 | < .020 | < .020 | .140 | < .020 | < .020 | < .050 | < .020 | -- | -- | -- | -- | -- | -- | -- | -- | -- | -- | -- | -- | -- | -- | -- | -- | -- | -- | -- | -- | -- | -- | -- | -- | -- | -- | -- | -- | -- | -- | -- | -- | -- | -- | -- | -- | -- | -- | -- | -- | -- | -- | -- | -- | -- | -- | -- | -- | -- | -- | -- | -- | -- | -- | -- | -- | -- | -- | -- | -- | -- | -- | -- | -- | -- | -- | -- | -- | -- | -- | -- | -- | --
| PEARCE CREEK AT CRYSTAL BEACH, MD | 02/10/2011 | 0920 | 764 | -- | -- | 1.50 | -- | -- | -- | -- | 14.6 | 6.6 | 153 | 1.0 | 8.6 | 180 | Mixed (oxic-anoxic, O2-Mn) | 6.7 | -4.9 | -- | < .005 | 89 | 7.23 | 4.12 | 3.31 | 8.06 | 8.2 | -- | .03 | 18 | .06 | 3.87 | 27 | .45 | .10 | .003 | 0.3155 | .005 | < .02 | 4.3 | 34 | < .18 | 0.35 | 15.4 | 0.1 | 14 | .19 | .29 | 6.2 | 1.1 | 63 | .05 | 3.2 | 823 | < .1 | 12 | .06 | < .015 | 45 | < .06 | < .014 | < 1.6 | 48 | < .025 | < .025 | < .025 | < .025 | < .025 | < .025 | < .200 | < .025 | < .025 | < .025 | < .025 | < .025 | < .025 | .070 | < .025 | < .200 | < .200 | < .200 | < .200 | < .025 | < .025 | < .025 | < .020 | < .020 | < .020 | < .020 | < .020 | < .020 | < .020 | < .020 | < .020 | < .020 | < .020 | < .020 | < .020 | < .020 | < .020 | < .020 | .040 | < .020 | < .020 | < .020 | < .020 | < .020 | < .020 | < .020 | < .020 | < .020 | < .020 | < .020 | .090 | < .020 | < .050 | < .020 | -- | -- | -- | -- | -- | -- | -- | -- | -- | -- | -- | -- | -- | -- | -- | -- | -- | -- | -- | -- | -- | -- | -- | -- | -- | -- | -- | -- | -- | -- | -- | -- | -- | -- | -- | -- | -- | -- | -- | -- | -- | -- | -- | -- | -- | -- | -- | -- | -- | -- | -- | -- | -- | -- | -- | -- | -- | -- | -- | -- | -- | -- | -- | -- | -- | -- | -- | -- | -- | -- | -- | -- | --
U.S. Environmental Protection Agency Safe Drinking Water Act standards
| Maximum Contaminant Level (MCL) |  |  | --- | --- | --- | --- | --- | --- | --- | --- | --- | --- | --- | --- | --- | --- | --- | --- | --- | Occupational Safety & Health Administration Standards (OSHA, 2009, Standard 1910.1000, Table Z1 available on June 11, 2011 at http://www.osha.gov/pls/oshaweb/owadisp.show_document?p_table=STANDARDS&p_id=9992): Acceptable concentration in milligrams per cubic meter (PPM) of air is (a) 2 PPM for 8-hour time weighted average (TWA) personal exposure level (PEL); (b) 10 ppm for 15-minute TWA PEL; and 50 PPM maximum one time 10-minute TWA PEL. |  | --- | --- | --- | --- | --- | --- | --- | --- | --- | 4 | --- | --- | --- | --- | 1 | 10 | --- | --- | --- | --- | 6 | 10 | 2000 | 4 | --- | 5 | 100 | --- | 1,300, action level | --- | Goal 0; 15, action level | --- | --- | --- | --- | 50 | --- | --- | 2 | 30 | Goal 0 (Action level 15) | --- | 3 | --- |  | --- | --- | --- | --- | --- | --- | --- | --- | --- | --- | --- | --- | --- | --- | --- | --- | --- | --- | 4 | --- | --- | --- | --- | --- | --- | --- | --- | --- | 2 | --- | --- | --- | --- | --- | --- | --- | --- | --- | --- | --- | --- | --- | --- | --- | --- | --- | --- | --- | --- | --- | --- | 3 | --- | --- | --- | --- | --- | --- | --- | --- | --- | --- | 1 | --- | --- | --- | --- | --- | --- | --- | --- | --- | --- | --- | --- | 0.2 | --- | --- | --- | --- | --- | --- | --- | --- | --- | --- | --- | --- | --- | --- | --- | --- | --- | --- | --- | --- | --- | --- | --- | --- | --- | --- | --- | --- | --- | --- | 5 | --- | --- | --- | --- | --- | --- | --- | Total trihalomethane concentration 80 µg/L | 6 | 7.5 | --- | --- | --- | na | na | na | na
| Health Advisory Level (HAL) |  |  | --- | --- | --- | --- | --- | --- | --- | --- | --- | --- | --- | --- | --- | --- | --- | --- | --- |  |  | --- | --- | --- | --- | 20 | --- | --- | --- | --- | --- | --- | 500 | --- | 24.7 | --- | --- | --- | --- | --- | --- | --- | --- | 700, Child, 1 day and 10 day | --- | 6,000, adult lifetime; 3,000 Child, 1 day and 10 days | --- | --- | --- | --- | --- | --- | --- | 300, Adult lifetime; 1,000 child, 1 day and 10 day | 40, Adult lifetime; 80 child, 1 day and 10 day | 100, Adult lifetime; 1,000 child, 1 day and 10 day | --- | 100, Adult lifetime; 2,000 child, 1 day and 10 day | 4,000 Adult lifetime; 25,000 Child 1-10 Days | 7, Child 1 day and 10 days | --- | --- | 2,000 Adult lifetime; 6,000 Child 1-10 Days | --- | 70 Adult lifetime; 5,000 Cild 1-day to 10-day | 1 Adult lifetime; 10 Child 1-day to 10-day | --- | --- | --- | --- | --- | --- | --- | --- | --- | --- | --- | --- | 100 Adult DWEL; 1,000 Child, 1-day and 10-day | --- | 90 Adult lifetime; 2,000 Child 1-day to 10-day | --- | 400 Adult lifetime; 200 Child 1-day to 10-day | 10 Adult lifetime | --- | --- | --- | --- | --- | --- | --- | --- | --- | --- | --- | --- | --- | --- | --- | --- | --- | --- | --- | --- | --- | --- | --- | --- | --- | 700 Adult lifetime; 2,000 Child 1-day to 10-day | --- | --- | --- | --- | 100 Adult lifetime; 500 Child 1-day to 10-day | --- | --- | --- | 70 Adult lifetime; 5,000 Cild 1-day to 10-day | 400 Adult DWEL; 1,000 Chiled 1-day to 10-day | --- | 2 Adult, lifetim; 30 Child 1-day to 10-day | 1 Adult, lifetime; 20 Child 1-day to 10-day | --- | --- | --- | --- | 700 Adult, lifetime; 2,000 Child 1-day to 10-day | --- | 400 Adult, lifetime; 200 Child 1-day to 10-day | --- | 10,000 Adult, DWEL | --- | --- | --- | 100 Adult, lifetime; 500 Child 1-day to 10-day | --- | --- | --- | --- | --- | --- | --- | --- | --- | --- | --- | --- | --- | --- | --- | --- | --- | --- | --- | --- | --- | --- | --- | --- | --- | --- | --- | --- | --- | --- | --- | --- | --- | --- | 100 Adult, lifetime; 15,000 Child, 1-day and 10-day | 4,000 Adult DWEL; 11,000 Child, 1-day and 10-day | --- | --- | --- | --- | --- | --- | --- | --- | --- | --- | --- | 30 Adult DWEL | --- | 200 Adult, lifetime; 600 Child, 1-day and 10-day | na | na | na | na
| Secondary Drinking Water Regulation (SDWR) (or, for Sodium only, Drinking Water Advisory) |  |  | --- | --- | --- | --- | --- | --- | --- | --- | --- | 6.5 - 8.5 (Acceptable range) | --- | --- | 5 (Cosmetic, taste and appearence) | --- | --- | --- | --- |  |  | 500 (Cosmetic, taste and appearance | --- | --- | --- | 30 to 60 (Acceptable range, Cosmetic, taste) | --- | --- | --- | 250 | 2 | --- | 250 | See Ammonia-nitrogen | 24.7 (Cosmetic, taste) | --- | --- | --- | --- | --- | 50 to 200 | --- | --- |  | --- | --- | --- | --- | --- | 1000 | 300 (Cosmetic, taste) | --- | --- | 50 | --- | --- | --- | --- | --- | --- | --- | --- | 5000 | --- | --- |  | --- | --- | --- | --- | --- | --- | --- | --- | --- | --- | --- | --- | --- | --- | --- | --- | --- | --- | --- | --- | --- | --- | --- | --- | --- | --- | --- | --- | --- | --- | --- | --- | --- | --- | --- | --- | --- | --- | --- | --- | --- | --- | --- | --- | --- | --- | --- | --- | --- | --- | --- | --- | --- | --- | --- | --- | --- | --- | --- | --- | --- | --- | --- | --- | --- | --- | --- | --- | --- | --- | --- | --- | --- | --- | --- | --- | --- | --- | --- | --- | --- | --- | --- | --- | --- | --- | --- | --- | --- | --- | --- | --- | --- | --- | --- | --- | --- | --- | --- | --- | --- | --- | --- | --- | --- | --- | --- | --- | --- | --- | --- | --- | --- | --- | --- | --- | --- | --- | --- | --- | na | na | na | na
1 Turbidity is measured with broad-band light source (400-680 nm), with detectors at multiple angles, including 90 +/- 30 degrees, and ratiometrically corrected..
2 As described in Kirby and Cravotta (2005 a,b), also calculated for all wells, see main text for further discussion.
Note on AM69: mkoterba: HAL is 30 mg/L for Ammonia, but must be converted to reflect data reported as Ammonia-N, and thus is 30 mg/L x 14.00672/(17.03056)= 24.7 mg/L Ammonia-N (using most recent IUPAC Atomic weights (Wieser and Coplen, 2011).
Note on AM70: mkoterba: SDWR is 30 mg/L for Ammonia, but must be converted to reflect data reported as Ammonia-N, and thus is 30 mg/L x 14.00672/(17.03056)= 24.7 mg/L Ammonia-N (using most recent IUPAC Atomic weights (Wieser and Coplen, 2011).

## Table B4
Table B4. Quality-control and related data for samples collected from observation and domestic water-supply wells and from surface waters in the Pearce Creek Dredge Material Containment Area and vicinity, Cecil County, Maryland, 2010-11.
[USGS, U.S. Geological Survey; LCPD, Acetamide Parents and Degradation Products; LCEA, Triazine and Phenylurea Parents and Degradation products; °C; degrees Celsius; mg/L, milligrams per liter; µS/cm, microsiemens per centimeter; NTRU, nephelomtric turbidity ratio units; mV, millivolts; CaCO3, calcium carbonate; H2S, HS-, S2- as S2_, hydrogen sulfide species as sulfide; HCO3-, bicarbonate ion, CO32-, carbonate ion; SiO2, silicon dioxide; SO42-, sulfate ion, N, nitrogen; µg/L, microgram per liter; -- or ---, unavailable or not determined; E, estimated, value has higher uncertainty than normal; <, less than; rose shading indicates compound not used in interpretations because of data-quality issues]
|  |  | Solids and selected major ions and nutrients (Dissolved implies filtered, 0.2-micron, pleated, encapsulated, polysulfonyl, nitrogen-purged filter), and acidified filtrate | [19 empty] | Trace elements (Filtered, 0.2-micron, pleated, encapsulated, polysulfonyl, nitrogen-purged filter, and acidified filtrate) | [22 empty] | Pesticides--LCEA, Triazines and metabolites (Filtered, 142-mm diameter, 0.7-micron effective pore size, baked, glass-fiber filter) | [21 empty] | Pesticides--LCPD, Alachlor, metolachlor, and metabolites (Filtered, 142-mm diameter, 0.7-micron effective pore size, baked, glass-fiber filter) | [31 empty] | Wastewater compounds--Pesticides (Filtered, 142-mm diameter, 0.7-micron effective pore size, baked, glass-fiber filter) | [10 empty] | Wastewater compounds--Other (Filtered, 142-mm diameter, 0.7-micron effective pore size, baked, glass-fiber filter) | [57 empty] | Wastewater surrogate compounds (Filtered, 142-mm diameter, 0.7-micron effective pore size, baked, glass-fiber filter)
USGS station number | Date of sample collection | Time of sample collection | Dissolved solids, water, dissolved, dried at 180°C | Acid neutralization capacity, raw water | Calcium, water, dissolved, recoverable | Magnesium, water, dissolved, recoverable | Potassium, water, dissolved, recoverable | Sodium, water, dissolved, recoverable | Bicarbonate, water, calculated from field, ANC incremental inflection-point titration method | Carbonate, water, calculated from field, ANC inflection-point titration method (incremental titration method) | Bromide, water, dissolved | Chloride, water, dissolved | Fluoride, water, dissolved | Silica,water, dissolved, recoverable | Sulfate, water, dissolved, custom method | Ammonia plus organic nitrogen, water, dissolved, recoverable | Ammonia nitrogen, water, dissolved | Nitrite nitrogen, water, dissolved, recoverable | Nitrate plus nitrite nitrogen, water, dissolved, custom method | Orthophosphate phosphorus, water, dissolved | Phosphorus, water, dissolved, recoverable | Organic carbon, water, dissolved, recoverable | Aluminum, water, dissolved, recoverable | Antimony, water, dissolved, recoverable | Arsenic, water, dissolved, custom method | Barium, water, dissolved, recoverable | Beryllium, water, dissolved, custom method | Boron, water, dissolved, recoverable | Cadmium, water, dissolved, recoverable | Chromium, water, dissolved, recoverable | Cobalt, water, dissolved, recoverable | Copper, water, dissolved, total recoverable | Iron, water, dissolved, recoverable | Lead, water, dissolved, recoverable | Lithium, water, dissolved, recoverable | Manganese, water, dissolved, recoverable | Molybdenum, water, dissolved, recoverable | Nickel, water, dissolved, total recoverable | Selenium, water, dissolved, total recoverable | Silver, water, dissolved, total recoverable | Strontium, water, dissolved, recoverable | Thallium, water, dissolved, recoverable | Uranium (natural), water, dissolved, recoverable | Vanadium, water, dissolved, recoverable | Zinc, water, dissolved, recoverable | Atrazine, water, dissolved, recoverable | Bromacil, water, dissolved, recoverable | Cyanazine, water, dissolved, recoverable | Cyanazine acid, water, dissolved, recoverable | Cyanazine amide, water, dissolved, recoverable | 2-Chloro-4-isopropyl-amino-6-amino-s-triazine (DEA), water, dissolved, recoverable | Deethyl-cyanazine (DEC), water, dissolved, recoverable | Deethyl-cyanazine acid (DCAC), water, dissolved, recoverable | Deethyl-cyanazine amide (DCAM), water, dissolved, recoverable | Chloro- diamino-s-triazine (DDA), water, dissolved, recoverable | 2-Chloro-6-ethyl- amino-4-amino-s-triazine (DIA), water, dissolved, recoverable | Hydroxy-simazine, water, dissolved, recoverable | 2-Hydroxy-4-isopropyl-amino-6-amino-s-triazine (DEHA), water, dissolved, recoverable | 2-Hydroxy-4-isopropyl-amino-6-ethylamino-s-triazine (DIHA), water, dissolved, recoverable | 2-Hydroxy-6-ethylamino-4-amino-s-triazine, water, dissolved, recoverable | Diuron, water, dissolved, recoverable | Demethyl fluometuron (DMFM), water, dissolved, recoverable | Fluometuron, water, dissolved, recoverable | Linuron, water, dissolved, recoverable | Prometon, water, dissolved, recoverable | Propazine, water, dissolved, recoverable | Simazine, water, dissolved, recoverable | Acetochlor, water, dissolved, recoverable | Dechloro-acetochlor, water, dissolved, recoverable | Acetochlor ethane- sulfonic acid (ESA), water, dissolved, recoverable | Hydroxy- acetochlor, water, dissolved, recoverable | Acetochlor oxanilic acid (OXA), water, fdissolved, recoverable | Acetochlor sulfynil-acetic acid (SSA), water, dissolved, recoverable | 2-Chloro-N-(2- ethyl-6-methyl-phenyl) aceta-mide, water, dissolved, recoverable | 2-[(2-Ethyl-6-methylphenyl) amino]-2-oxo-ethanesulfonic acid, spike, water, dissolved, recoverable | 2-Chloro-N-(2,6-diethylphenyl)-acetamide, water, dissolved, recoverable | Alachlor, water, dissolved, recoverable | Dechlor-oalachlor, water, dissolved, recoverable | Alachlor sulfonic acid (SA), water, dissolved, recoverable | Alachlor sulfonic acid secondary amide (SA, 2nd amide), water, dissolved, recoverable | Alachlor oxanilic acid (OXA), water, dissolved, recoverable | Alachlor sulfynilacetic acid (SAA), water, dissolved, recoverable | Hydroxy-alachlor, water, dissolved, recoverable | Dimethenamid, water, dissolved, recoverable | Dechloro-dimethenamid, water, dissolved, recoverable | Dimethenamid ethanesulfonic acid (ESA), water, dissolved, recoverable | Dimethenamid oxanilic acid (OXA), water, dissolved, recoverable | Hydroxy-dimethenamid, water, dissolved, recoverable | Flufenacet, water, dissolved, recoverable | Flufenacet ethane-sulfonic acid (ESA), water, dissolved, recoverable | Flufenacet oxanilic acid (OXA), water, dissolved, recoverable | Metolachlor, water, dissolved, recoverable | Dechloro-metolachlor, water, dissolved, recoverable | Hydroxy-metolachlor, water, dissolved, recoverable | Metolachlor ethanesulfonic acid (ESA), water, dissolved, recoverable | Metolachlor oxanilic acid (OXA), water, dissolved, recoverable | Propachlor, water, dissolved, recoverable | Propachlor ethanesulfonic acid (ESA), water, dissolved, recoverable | Propachlor oxanilic acid (OXA), water, dissolved, recoverable | Atrazine, water, dissolved, recoverable | Bromacil, water, dissolved, recoverable | Carbaryl, water, dissolved, recoverable | Carbazole, water, dissolved, recoverable | Chlorpyrifos, water, dissolved, recoverable | DEET, water, dissolved, recoverable | Diazinon, water, dissolved, recoverable | Dichlorvos, water, dissolved, recoverable | Metalaxyl, water, dissolved, recoverable | Metolachlor, water, dissolved, recoverable | Prometon, water, dissolved, recoverable | Acetophenone, water, dissolved, recoverable | Acetyl hexamethyl tetrahydro naphthalene, water, unfiltered, recoverable, micrograms per liter | Anthracene, water, unfiltered, recoverable, micrograms per liter | 1,4-Dichlorobenzene, water, unfiltered, recoverable, micrograms per liter | Camphor, water, unfiltered, recoverable, micrograms per liter | p-Cresol, water, unfiltered, recoverable, micrograms per liter | Pentachlorophenol, water, unfiltered, recoverable, micrograms per liter | 1-Methylnaphthalene, water, unfiltered, recoverable, micrograms per liter | 2,6-Dimethylnaphthalene, water, unfiltered, recoverable, micrograms per liter | 2-Methylnaphthalene, water, unfiltered, recoverable, micrograms per liter | 3,4-Dichlorophenyl isocyanate, water, unfiltered, recoverable, micrograms per liter | 3-beta-Coprostanol, water, unfiltered, recoverable, micrograms per liter | 3-Methyl-1H-indole, water, unfiltered, recoverable, micrograms per liter | 3-tert-Butyl-4-hydroxyanisole, water, unfiltered, recoverable, micrograms per liter | 4-Cumylphenol, water, unfiltered, recoverable, micrograms per liter | 4-n-Octylphenol, water, unfiltered, recoverable, micrograms per liter | 4-Nonylphenol (sum of all isomers), water, unfiltered, recoverable, micrograms per liter | 4-Nonylphenol diethoxylate (sum of all isomers), water, unfiltered, recoverable, micrograms per liter | 4-Nonylphenol monoethoxylate (sum of all isomers), water, unfiltered, recoverable, micrograms per liter | 4-tert-Octylphenol diethoxylate, water, unfiltered, recoverable, micrograms per liter | 4-tert-Octylphenol monoethoxylate, water, unfiltered, recoverable, micrograms per liter | 4-tert-Octylphenol, water, unfiltered, recoverable, micrograms per liter | 5-Methyl-1H-benzotriazole, water, unfiltered, recoverable, micrograms per liter | 9,10-Anthraquinone, water, unfiltered, recoverable, micrograms per liter | BDE congener 47, water, unfiltered, recoverable, micrograms per liter | Benzo[a]pyrene, water, unfiltered, recoverable, micrograms per liter | Benzophenone, water, unfiltered, recoverable, micrograms per liter | beta-Sitosterol, water, unfiltered, recoverable, micrograms per liter | beta-Stigmastanol, water, unfiltered, recoverable, micrograms per liter | Bis(2-ethylhexyl) phthalate, water, unfiltered, recoverable, micrograms per liter | Bisphenol A, water, unfiltered, recoverable, micrograms per liter | Caffeine, water, unfiltered, recoverable, micrograms per liter | Cholesterol, water, unfiltered, recoverable, micrograms per liter | Cotinine, water, unfiltered, recoverable, micrograms per liter | Diethyl phthalate, water, unfiltered, recoverable, micrograms per liter | D-Limonene, water, unfiltered, recoverable, micrograms per liter | Fluoranthene, water, unfiltered, recoverable, micrograms per liter | Hexahydrohexamethyl cyclopentabenzopyran, water, unfiltered, recoverable, micrograms per liter | Indole, water, unfiltered, recoverable, micrograms per liter | Isoborneol, water, unfiltered, recoverable, micrograms per liter | Isophorone, water, unfiltered, recoverable, micrograms per liter | Isopropylbenzene, water, unfiltered, recoverable, micrograms per liter | Isoquinoline, water, unfiltered, recoverable, micrograms per liter | Menthol, water, unfiltered, recoverable, micrograms per liter | Methyl salicylate, water, unfiltered, recoverable, micrograms per liter | Naphthalene, water, unfiltered, recoverable, micrograms per liter | Phenanthrene, water, unfiltered, recoverable, micrograms per liter | Phenol, water, unfiltered, recoverable, micrograms per liter | Pyrene, water, unfiltered, recoverable, micrograms per liter | Tetrachloroethene, water, unfiltered, recoverable, micrograms per liter | Tribromomethane, water, unfiltered, recoverable, micrograms per liter | Tributyl phosphate, water, unfiltered, recoverable, micrograms per liter | Triclosan, water, unfiltered, recoverable, micrograms per liter | Triethyl citrate, water, unfiltered, recoverable, micrograms per liter | Triphenyl phosphate, water, unfiltered, recoverable, micrograms per liter | Tris(2-butoxyethyl) phosphate, water, unfiltered, recoverable, micrograms per liter | Tris(2-chloroethyl) phosphate, water, unfiltered, recoverable, micrograms per liter | Tris(dichloroisopropyl) phosphate, water, unfiltered, recoverable, micrograms per liter | Bisphenol A-d3, surrogate recovery, water, dissolved, recoverable | Caffeine-13C, surrogate recovery, water, dissolved, recoverable | Decafluorobiphenyl, surrogate recovery, water, dissolved, recoverable | Fluoranthene-d10, surrogate recovery, water, dissolved, recoverable
|  |  | (mg/L) | (mg/L as HCO3- ) | (mg/L) | (mg/L) | (mg/L) | (mg/L) | (mg/L as HCO3- ) | (mg/L as CO32--) | (mg/L) | (mg/L) | (mg/L) | (mg/L as SiO2) | (mg/L as SO42- ) | (mg/L as N) | (mg/L as N) | (mg/L as N) | (mg/L as N) | (mg/L as P) | (mg/L as P) | (mg/L as C) | (µg/L) | (µg/L) | (µg/L) | (µg/L) | (µg/L) | (µg/L) | (µg/L) | (µg/L) | (µg/L) | (µg/L) | (µg/L) | (µg/L) | (µg/L) | (µg/L) | (µg/L) | (µg/L) | (µg/L) | (µg/L) | (µg/L) | (µg/L) | (µg/L) | (µg/L) | (µg/L) | (µg/L) | (µg/L) | (µg/L) | (µg/L) | (µg/L) | (µg/L) | (µg/L) | (µg/L) | (µg/L) | (µg/L) | (µg/L) | (µg/L) | (µg/L) | (µg/L) | (µg/L) | (µg/L) | (µg/L) | (µg/L) | (µg/L) | (µg/L) | (µg/L) | (µg/L) | (µg/L) | (µg/L) | (µg/L) | (µg/L) | (µg/L) | (µg/L) | (µg/L) | (µg/L) | (µg/L) | (µg/L) | (µg/L) | (µg/L) | (µg/L) | (µg/L) | (µg/L) | (µg/L) | (µg/L) | (µg/L) | (µg/L) | (µg/L) | (µg/L) | (µg/L) | (µg/L) | (µg/L) | (µg/L) | (µg/L) | 18S | (µg/L) | (µg/L) | (µg/L) | (µg/L) | (µg/L) | (µg/L) | (µg/L) | (µg/L) | (µg/L) | (µg/L) | (µg/L) | (µg/L) | (µg/L) | (µg/L) | (µg/L) | (µg/L) | (µg/L) | (µg/L) | (µg/L) | (µg/L) | (µg/L) | (µg/L) | (µg/L) | (µg/L) | (µg/L) | (µg/L) | (µg/L) | (µg/L) | (µg/L) | (µg/L) | (µg/L) | (µg/L) | (µg/L) | (µg/L) | (µg/L) | (µg/L) | (µg/L) | (µg/L) | (µg/L) | (µg/L) | (µg/L) | (µg/L) | (µg/L) | (µg/L) | (µg/L) | (µg/L) | (µg/L) | (µg/L) | (µg/L) | (µg/L) | (µg/L) | (µg/L) | (µg/L) | (µg/L) | (µg/L) | (µg/L) | (µg/L) | (µg/L) | (µg/L) | (µg/L) | (µg/L) | (µg/L) | (µg/L) | (µg/L) | (µg/L) | (µg/L) | (µg/L) | (µg/L) | (µg/L) | (µg/L) | (µg/L) | (µg/L) | (µg/L) | (µg/L)
(USGS Parameter code) |  |  | (70300) |  | (00916) | (00927) | (00937) | (00929) | (00450) | (00447) | (71870) | (00940) | (00950) | (00956) |  | (00625) | (00608) | (00613) |  | (00671) | (00665) | (00680) | (01105) | (01097) | (01002) | (01007) | (01012) | (01022) | (01027) | (01034) | (01037) | (01042) | (01045) | (01051) | (01132) | (01055) | (01062) | (01067) | (01147) | (01077) | (01082) | (01059) | (28011) | (01087) | (01092) | (39632) | (04029) | (04041) | (61745) | (61709) | (04040) | (61749) | (61750) | (61751) | (04039) | (04038) | (63154) | (62676) | (50355) | Not in spike | (50374) | (61755) | (38811) | (38478) | (04037) | (38535) | (04035) | (49260) | (63778) | (61029) | (63784) | (61030) | (62847) | (63782) | (62850) | (63781) | (46342) | (63777) | (50009) | (62849) | (61031) | (62848) | (63783) | (61588) | (63779) | (61951) | (62482) | (64045) | (62481) | (61952) | (62483) | (39415) | (63780) | (63785) | (61043) | (61044) | (04024) | (62766) | (62767) | (39630) | (30234) | (39750) | (77571) | (38932) | (61947) | (39570) | (30218) | (04254) | (82612) | (39056) | (62811) | (62812) | (34220) | (34571) | (62817) | (77146) | (39032) | (81696) | (62805) | (30194) | (63145) | (62806) | (62807) | (61702) | (62808) | (62809) | (62829) | (61703) | (61704) | (62486) | (62485) | (62810) | (61944) | (62813) | (63147) | (34247) | (62814) | (62815) | (61948) | (39100) | (62816) | (81436) | (62818) | (61945) | (34336) | (62819) | (34376) | (62823) | (62824) | (62825) | (34408) | (77223) | (62826) | (62827) | (62828) | (34696) | (34461) | (34694) | (34469) | (34475) | (32104) | (62832) | (61708) | (62833) | (62834) | (62830) | (62831) | (61707) | (62839) | (62840) | (62841) | (62842)
Field blanks
CE Dd 137 | 05/05/2010 | 0915 | < 10 |  | < .04 | < .008 | < .08 | < .24 | -- | -- | < .02 | < .12 | < .08 | < .02 | -- | < .10 | E .01 | E .001 | E .001 | -- | < .04 | 1.4 | < 6 | < .36 | 0.15 | < .6 | < 0.04 | < 14 | < .04 | < .42 | < .04 | < 1.4 | < 9 | < .06 | < .30 | < .8 | < .1 | < .4 | < .10 | < .016 | < 1.6 | < .12 | < .028 | < 1.6 | < 2 | < .025 | < .025 | < .025 | < .025 | < .025 | < .025 | < .200 | < .025 | < .025 | < .025 | < .025 | < .025 | < .025 | < .025 | < .025 | < .200 | < .200 | < .200 | < .200 | < .025 | < .025 | < .025 | < .020 | < .020 | < .020 | < .020 | < .020 | < .020 | < .020 | < .020 | < .020 | < .020 | < .020 | < .020 | < .020 | < .020 | < .020 | < .020 | < .020 | < .020 | < .020 | < .020 | < .020 | < .020 | < .020 | < .020 | < .020 | < .020 | < .020 | < .020 | < .020 | < .020 | < .050 | < .020 | < .2 | < .8 | < .2 | < .2 | < .2 | < .2 | < .2 | < .2 | < .2 | < .2 | < .2 | < .4 | < .2 | < .2 | < .2 | < .2 | < .2 | < .8 | < .2 | < .2 | < .2 | < 1.6 | < 1.6 | < .2 | < .2 | < .2 | < .2 | < 1.6 | < 3.2 | < 1.6 | < .5 | < 1 | < .4 | -- | < .2 | < .3 | < .2 | < .2 | < 1.6 | < 1.7 | < 2 | < .4 | < .2 | < 1.6 | -- | E .06 | < .2 | < .2 | < .2 | < .2 | < .2 | < .2 | < .2 | < .2 | < .2 | < .2 | < .2 | < .2 | E .139 | < .2 | < .4 | < .2 | < .2 | < .2 | < .2 | < .2 | < .320 | < .2 | < .2 | -- | --- | -- | --
CE Dd 157 | 05/19/2010 | 0800 | < 10 |  | < .04 | < .008 | < .08 | < .24 | -- | -- | < .02 | < .12 | < .08 | E .01 | < .18 | < .10 | E .01 | < .002 | < .002 | < .008 | < .04 | < .6 | < 6 | < .36 | 0.12 | < .6 | < 0.04 | < 14 | < .04 | < .42 | < .04 | < 1.4 | < 9 | < .06 | < .30 | < .8 | < .1 | < .4 | < .10 | < .016 | < 1.6 | < .12 | < .028 | < 1.6 | < 2 | < .025 | < .025 | < .025 | < .025 | < .025 | < .025 | < .200 | < .025 | < .025 | < .025 | < .025 | < .025 | < .025 | < .025 | < .025 | < .200 | < .200 | < .200 | < .200 | < .025 | < .025 | < .025 | < .020 | < .020 | < .020 | < .020 | < .020 | < .020 | < .020 | < .020 | < .020 | < .020 | < .020 | < .020 | < .020 | < .020 | < .020 | < .020 | < .020 | < .020 | < .020 | < .020 | < .020 | < .020 | < .020 | < .020 | < .020 | < .020 | < .020 | < .020 | < .020 | < .020 | < .050 | < .020 | < .2 | < .8 | < .2 | < .2 | < .2 | < .2 | < .2 | < .2 | < .2 | < .2 | < .2 | < .4 | < .2 | < .2 | < .2 | < .2 | < .2 | < .8 | < .2 | < .2 | < .2 | < 1.6 | < 1.6 | < .2 | < .2 | < .2 | < .2 | < 1.6 | < 3.2 | < 1.6 | E 2.95 | E 2.63 | < .4 | < 1.6 | < .2 | < .3 | < .2 | < .2 | < 1.6 | < 1.7 | E 1.90 | E .092 | < .2 | E .20 | < .8 | .24 | < .2 | < .2 | < .2 | < .2 | < .2 | < .2 | < .2 | < .2 | < .2 | < .2 | < .2 | < .2 | E .115 | < .2 | < .4 | < .2 | E .040 | < .2 | E .018 | E .04 | E .687 | < .2 | E .065 | -- | --- | -- | --
CE Dd 159 | 05/26/2010 | 1000 | < 10 |  | < .04 | < .008 | < .08 | < .24 | -- | -- | < .02 | < .12 | < .08 | < .02 | < .18 | < .10 | < .02 | < .002 | < .002 | < .008 | < .04 | < .6 | < 6 | < .36 | < 0.1 | < .6 | < 0.04 | < 14 | E .02 | < .42 | .29 | < 1.4 | < 9 | .54 | < .30 | < .8 | < .1 | E .3 | < .10 | < .016 | < 1.6 | < .12 | < .028 | < 1.6 | E 1 | < .025 | < .025 | < .025 | < .025 | < .025 | < .025 | < .200 | < .025 | < .025 | < .025 | < .025 | < .025 | < .025 | < .025 | < .025 | < .200 | < .200 | < .200 | < .200 | < .025 | < .025 | < .025 | < .020 | < .020 | < .020 | < .020 | < .020 | < .020 | < .020 | < .020 | < .020 | < .020 | < .020 | < .020 | < .020 | < .020 | < .020 | < .020 | < .020 | < .020 | < .020 | < .020 | < .020 | < .020 | < .020 | < .020 | < .020 | < .020 | < .020 | < .020 | < .020 | < .020 | < .050 | < .020 | < .2 | < .8 | < .2 | < .2 | < .2 | < .2 | < .2 | < .2 | < .2 | < .2 | < .2 | < .4 | < .2 | < .2 | < .2 | < .2 | < .2 | < .8 | < .2 | < .2 | < .2 | < 1.6 | < 1.6 | < .2 | < .2 | < .2 | < .2 | E .59 | < 3.2 | < 1.6 | < .5 | < 1 | < .4 | < 1.6 | < .2 | < .3 | < .2 | < .2 | < 1.6 | < 1.7 | < 2 | E .111 | < .2 | < 1.6 | < .8 | < .2 | < .2 | < .2 | < .2 | < .2 | < .2 | < .2 | < .2 | < .2 | < .2 | < .2 | < .2 | < .2 | E .100 | < .2 | < .4 | < .2 | < .2 | < .2 | < .2 | E .01 | < .320 | < .2 | < .2 | -- | --- | -- | --
CE Dd 163 | 06/07/2010 | 1030 | < 10 |  | < .04 | < .008 | < .08 | < .24 | -- | -- | < .02 | < .12 | < .08 | < .02 | < .18 | E .06 | < .02 | < .002 | < .002 | < .008 | < .04 | < .6 | < 6 | < .36 | < 0.1 | < .6 | < 0.04 | < 14 | < .04 | < .42 | < .04 | < 1.4 | < 9 | < .06 | < .30 | < .8 | < .1 | < .4 | < .10 | < .016 | < 1.6 | < .12 | < .028 | < 1.6 | < 2 | < .025 | < .025 | < .025 | < .025 | < .025 | < .025 | < .200 | < .025 | < .025 | < .025 | < .025 | < .025 | < .025 | < .025 | < .025 | < .200 | < .200 | < .200 | < .200 | < .025 | < .025 | < .025 | < .020 | < .020 | < .020 | < .020 | < .020 | < .020 | < .020 | < .020 | < .020 | < .020 | < .020 | < .020 | < .020 | < .020 | < .020 | < .020 | < .020 | < .020 | < .020 | < .020 | < .020 | < .020 | < .020 | < .020 | < .020 | < .020 | < .020 | < .020 | < .020 | < .020 | < .050 | < .020 | < .2 | < .8 | < .2 | < .2 | < .2 | < .2 | < .2 | < .2 | < .2 | < .2 | < .2 | < .4 | < .2 | < .2 | E .031 | < .2 | < .2 | < .8 | < .2 | < .2 | < .2 | < 1.6 | < 1.6 | < .2 | < .2 | < .2 | < .2 | E .47 | < 3.2 | < 1.6 | < .5 | < 1 | < .4 | < 1.6 | < .2 | < .3 | < .2 | < .2 | < 1.6 | < 1.7 | E 1.25 | E .083 | < .2 | < 1.6 | < .8 | .39 | < .2 | < .2 | < .2 | < .2 | < .2 | < .2 | < .2 | < .2 | < .2 | < .2 | E .008 | < .2 | E .110 | < .2 | < .4 | < .2 | < .2 | < .2 | < .2 | E .02 | < .320 | < .2 | < .2 | -- | --- | -- | --
CE Dd 168 | 06/02/2010 | 0700 | < 10 |  | < .12 | < .024 | < .24 | < .72 | -- | -- | < .02 | < .12 | < .08 | < .06 | < .18 | < .10 | < .02 | < .002 | < .002 | < .008 | < .04 | < .6 | < 6 | < .36 | < 0.1 | < .6 | < 0.04 | < 14 | < .04 | < .42 | < .04 | < 1.4 | < 28 | < .06 | < .30 | < .8 | < .1 | < .4 | < .10 | < .016 | < 1.6 | < .12 | < .028 | < 1.6 | < 2 | < .025 | < .025 | < .025 | < .025 | < .025 | < .025 | < .200 | < .025 | < .025 | < .025 | < .025 | < .025 | < .025 | < .025 | < .025 | < .200 | < .200 | < .200 | < .200 | < .025 | < .025 | < .025 | < .020 | < .020 | < .020 | < .020 | < .020 | < .020 | < .020 | < .020 | < .020 | < .020 | < .020 | < .020 | < .020 | < .020 | < .020 | < .020 | < .020 | < .020 | < .020 | < .020 | < .020 | < .020 | < .020 | < .020 | < .020 | < .020 | < .020 | < .020 | < .020 | < .020 | < .050 | < .020 | < .2 | < .8 | < .2 | < .2 | < .2 | < .2 | < .2 | < .2 | < .2 | < .2 | < .2 | < .4 | < .2 | < .2 | E .006 | < .2 | < .2 | < .8 | < .2 | < .2 | < .2 | < 1.6 | < 1.6 | < .2 | < .2 | < .2 | < .2 | < 1.6 | < 3.2 | < 1.6 | < .5 | < 1 | < .4 | < 1.6 | < .2 | < .3 | < .2 | < .2 | < 1.6 | < 1.7 | E .292 | E .087 | < .2 | < 1.6 | < .8 | E .06 | < .2 | < .2 | < .2 | < .2 | < .2 | < .2 | < .2 | < .2 | < .2 | < .2 | < .2 | < .2 | E .133 | < .2 | < .4 | < .2 | < .2 | < .2 | < .2 | E .010 | < .320 | < .2 | < .2 | -- | --- | -- | --
Duplicate groundwater samples
CE Dd 136 | 05/03/2010 | 1300 | 2,160 |  | 112 | 111 | 13.3 | 216 | 244 | -- | 1.71 | 320 | E .06 | 28.4 | -- | 10 | 9.16 | 0.06551 | 0.06551 | -- | .75 | 6.8 | < 60 | < 3.6 | -- | 38.1 | 0.064 | 176 | < .40 | E 2.6 | < .40 | < 14 | 126,000 | < .60 | 21 | 66,400 | < 1.0 | < 13 | < 1.0 | < .160 | 820 | < 1.20 | < .28 | < 16 | < 20 | < .025 | < .025 | < .025 | < .025 | < .025 | < .025 | < .200 | < .025 | < .025 | < .025 | < .025 | < .025 | < .025 | < .025 | < .025 | < .200 | < .200 | < .200 | < .200 | < .025 | < .025 | < .025 | < .020 | < .020 | < .020 | < .020 | < .020 | < .020 | < .020 | < .020 | < .020 | < .020 | < .020 | < .020 | < .020 | .040 | < .020 | < .020 | < .020 | < .020 | < .020 | < .020 | < .020 | < .020 | < .020 | < .020 | < .020 | < .020 | < .020 | .030 | .030 | < .020 | < .050 | < .020 | < .2 | < .8 | < .2 | < .2 | < .2 | < .2 | < .2 | < .2 | < .2 | < .2 | < .2 | < .4 | < .2 | E .014 | < .2 | < .2 | E .036 | < .8 | E .007 | < .2 | < .2 | < 1.6 | < 1.6 | < .2 | < .2 | < .2 | < .2 | E .30 | E 1.33 | < 1.6 | E .125 | < 1 | < .4 | < 1.6 | E .045 | < .3 | < .2 | < .2 | E .684 | E .203 | < 2 | E .040 | < .2 | E .32 | < .8 | E .15 | E .020 | < .2 | < .2 | < .2 | < .2 | E .028 | < .2 | < .2 | < .2 | < .2 | E .008 | E .019 | E .116 | < .2 | < .4 | < .2 | < .2 | < .2 | < .2 | < .2 | < .320 | < .2 | < .2 | -- | --- | -- | --
CE Dd 153 | 05/20/2010 | 1115 | 5,620 |  | 260 | 244 | 12.8 | 304 | 58.2 | -- | 2.65 | -- | .886 | 40.9 | -- | 4.92 | 3.24 | 0.17099 | 0.17099 | E .0261 | E .026 | 6.10 | 7,980 | < 21.6 | 13.5 | E 22.3 | 1.1 | < 840 | < 2.40 | 33.6 | 717 | < 84.0 | 476,000 | < 3.60 | 41.4 | 150,000 | < 6.0 | 415 | < 6.00 | < .960 | 1,630 | < 7.20 | 1.71 | < 96.0 | 745 | < .025 | < .025 | < .025 | < .025 | < .025 | < .025 | < .200 | < .025 | < .025 | < .025 | < .025 | < .025 | < .025 | < .025 | < .025 | < .200 | < .200 | < .200 | < .200 | < .025 | < .025 | < .025 | < .020 | < .020 | < .020 | < .020 | < .020 | < .020 | < .020 | < .020 | < .020 | < .020 | < .020 | .030 | .160 | < .020 | < .020 | < .020 | < .020 | < .020 | < .020 | < .020 | < .020 | < .020 | < .020 | < .020 | < .020 | < .020 | < .020 | .030 | .070 | < .020 | < .050 | < .020 | < .2 | < .8 | < .2 | < .2 | < .2 | < .2 | < .2 | < .2 | < .2 | < .2 | < .2 | < .4 | < .2 | < .2 | < .2 | < .2 | < .2 | < .8 | < .2 | < .2 | < .2 | < 1.6 | < 1.6 | < .2 | < .2 | < .2 | < .2 | E .25 | < 3.2 | < 1.6 | < .5 | < 1 | < .4 | < 1.6 | < .2 | < .3 | < .2 | < .2 | < 1.6 | < 1.7 | < 2 | < .4 | < .2 | < 1.6 | < .8 | < .2 | < .2 | < .2 | < .2 | < .2 | < .2 | E .020 | < .2 | < .2 | < .2 | < .2 | < .2 | < .2 | < .2 | < .2 | < .4 | < .2 | < .2 | < .2 | < .2 | < .2 | < .320 | < .2 | < .2 | -- | --- | -- | --
CE Dd 168 | 06/02/2010 | 1315 | 82 |  | 3.23 | 5.66 | 1.08 | 9.35 | E 4 | -- | .06 | 23 | < .08 | 16.6 | 14 | < .10 | < .02 | < 0.04 | 1.725 | .011 | < 0.04 | < .6 | 19 | < .36 | -- | 91.2 | 0.11 | < 14 | .11 | 1.6 | 2.0 | 14 | < 28 | 3.86 | 1.0 | 43.5 | < .1 | 17 | .18 | < .016 | 38 | < .12 | < .028 | < 1.6 | 14 | < .025 | < .025 | < .025 | < .025 | < .025 | < .025 | < .200 | < .025 | < .025 | < .025 | < .025 | < .025 | < .025 | < .025 | < .025 | < .200 | < .200 | < .200 | < .200 | < .025 | < .025 | < .025 | < .020 | < .020 | < .020 | < .020 | < .020 | < .020 | < .020 | < .020 | < .020 | < .020 | < .020 | < .020 | < .020 | < .020 | < .020 | < .020 | < .020 | < .020 | < .020 | < .020 | < .020 | < .020 | < .020 | < .020 | < .020 | < .020 | < .020 | < .020 | < .020 | < .020 | < .050 | < .020 | < .2 | < .8 | < .2 | < .2 | < .2 | < .2 | < .2 | < .2 | < .2 | < .2 | < .2 | < .4 | < .2 | < .2 | E .006 | < .2 | < .2 | < .8 | < .2 | < .2 | E .004 | < 1.6 | < 1.6 | < .2 | < .2 | < .2 | < .2 | < 1.6 | < 3.2 | < 1.6 | < .5 | < 1 | < .4 | < 1.6 | < .2 | < .3 | < .2 | < .2 | < 1.6 | < 1.7 | < 2 | < .4 | < .2 | < 1.6 | < .8 | < .2 | < .2 | < .2 | < .2 | < .2 | < .2 | < .2 | E .013 | < .2 | < .2 | < .2 | E .014 | < .2 | < .2 | < .2 | < .4 | < .2 | < .2 | < .2 | < .2 | < .2 | < .320 | < .2 | < .2 | -- | --- | -- | --
CE Dd 174 | 06/11/2010 | 0930 | 513 |  | 34.2 | 23.4 | 2.76 | 45.0 | 103 | -- | .43 | 92 | < .08 | 25.2 | 230 | 1.2 | 1.12 | 1.725 | < 0.04 | .019 | .77 | 1.2 | < 6 | < .36 | -- | 147 | <0.04 | < 14 | E .07 | E .28 | 1.5 | < 1.4 | 57,200 | < .06 | 4.9 | 2,720 | .1 | 1.8 | < .10 | < .016 | 180 | < .12 | < .028 | < 1.6 | 11 | < .025 | < .025 | < .025 | < .025 | < .025 | < .025 | < .200 | < .025 | < .025 | < .025 | < .025 | < .025 | < .025 | < .025 | < .025 | < .200 | < .200 | < .200 | < .200 | < .025 | < .025 | < .025 | < .020 | < .020 | < .020 | < .020 | < .020 | < .020 | < .020 | < .020 | < .020 | < .020 | < .020 | < .020 | < .020 | < .020 | < .020 | < .020 | < .020 | < .020 | < .020 | < .020 | < .020 | < .020 | < .020 | < .020 | < .020 | < .020 | < .020 | .020 | < .020 | < .020 | < .050 | < .020 | < .2 | < .8 | < .2 | < .2 | < .2 | < .2 | < .2 | < .2 | < .2 | < .2 | < .2 | < .4 | < .2 | < .2 | < .2 | < .2 | < .2 | < .8 | < .2 | < .2 | < .2 | < 1.6 | < 1.6 | < .2 | < .2 | < .2 | < .2 | < 1.6 | < 3.2 | < 1.6 | < .5 | < 1 | < .4 | < 1.6 | < .2 | < .3 | < .2 | < .2 | < 1.6 | < 1.7 | < 2 | E .062 | < .2 | < 1.6 | < .8 | < .2 | < .2 | < .2 | < .2 | < .2 | < .2 | < .2 | < .2 | < .2 | < .2 | < .2 | < .2 | < .2 | < .2 | < .2 | < .4 | < .2 | < .2 | < .2 | < .2 | < .2 | < .320 | < .2 | < .2 | -- | --- | -- | --
Standard references water samples (trace elements)
CE Dd 166 | 06/12/2010 | 1148 | -- |  | -- | -- | -- | -- | -- | -- | -- | -- | -- | -- | -- | -- | -- | -- | -- | -- | -- | -- | 102 | E .306 | -- | 35.8 | -- | 29 | 2.85 | 1.2 | 5.4 | 27 | 1,810 | 1.75 | 8.7 | 1,510 | .7 | 18 | .68 | 1.17 | 420 | .81 | .33 | E 1.3 | 1,000 | -- | -- | -- | -- | -- | -- | -- | -- | -- | -- | -- | -- | -- | -- | -- | -- | -- | -- | -- | -- | -- | -- | -- | -- | -- | -- | -- | -- | -- | -- | -- | -- | -- | -- | -- | -- | -- | -- | -- | -- | -- | -- | -- | -- | -- | -- | -- | -- | -- | -- | -- | -- | -- | -- | -- | -- | -- | -- | -- | -- | -- | -- | -- | -- | -- | -- | -- | -- | -- | -- | -- | -- | -- | -- | -- | -- | -- | -- | -- | -- | -- | -- | -- | -- | -- | -- | -- | -- | -- | -- | -- | -- | -- | -- | -- | -- | -- | -- | -- | -- | -- | -- | -- | -- | -- | -- | -- | -- | -- | -- | -- | -- | -- | -- | -- | -- | -- | -- | -- | -- | -- | -- | -- | -- | --- | -- | --
CE Dd 174 | 06/11/2010 | 0931 | -- |  | -- | -- | -- | -- | -- | -- | -- | -- | -- | -- | -- | -- | -- | -- | -- | -- | -- | -- | 89 | < .36 | -- | 6.58 | -- | 15 | 1.44 | 1.2 | .10 | 3.8 | 183 | 1.45 | 1.2 | 13.6 | .3 | .4 | .13 | .760 | 20 | 1.92 | .80 | < 1.6 | 6 | -- | -- | -- | -- | -- | -- | -- | -- | -- | -- | -- | -- | -- | -- | -- | -- | -- | -- | -- | -- | -- | -- | -- | -- | -- | -- | -- | -- | -- | -- | -- | -- | -- | -- | -- | -- | -- | -- | -- | -- | -- | -- | -- | -- | -- | -- | -- | -- | -- | -- | -- | -- | -- | -- | -- | -- | -- | -- | -- | -- | -- | -- | -- | -- | -- | -- | -- | -- | -- | -- | -- | -- | -- | -- | -- | -- | -- | -- | -- | -- | -- | -- | -- | -- | -- | -- | -- | -- | -- | -- | -- | -- | -- | -- | -- | -- | -- | -- | -- | -- | -- | -- | -- | -- | -- | -- | -- | -- | -- | -- | -- | -- | -- | -- | -- | -- | -- | -- | -- | -- | -- | -- | -- | -- | --- | -- | --
[46 empty] | Recovery, in percent | Recovery, in percent | Recovery, in percent | Recovery, in percent | Recovery, in percent | Recovery, in percent | Recovery, in percent | Recovery, in percent | Recovery, in percent | Recovery, in percent | Recovery, in percent | Recovery, in percent | Recovery, in percent | Recovery, in percent | Recovery, in percent | Recovery, in percent | Recovery, in percent | Recovery, in percent | Recovery, in percent | Recovery, in percent | Recovery, in percent | Recovery, in percent | Recovery, in percent | Recovery, in percent | Recovery, in percent | Recovery, in percent | Recovery, in percent | Recovery, in percent | Recovery, in percent | Recovery, in percent | Recovery, in percent | Recovery, in percent | Recovery, in percent | Recovery, in percent | Recovery, in percent | Recovery, in percent | Recovery, in percent | Recovery, in percent | Recovery, in percent | Recovery, in percent | Recovery, in percent | Recovery, in percent | Recovery, in percent | Recovery, in percent | Recovery, in percent | Recovery, in percent | Recovery, in percent | Recovery, in percent | Recovery, in percent | Recovery, in percent | Recovery, in percent | Recovery, in percent | Recovery, in percent | Recovery, in percent | Recovery, in percent | Recovery, in percent | Recovery, in percent | Recovery, in percent | Recovery, in percent | Recovery, in percent | Recovery, in percent | Recovery, in percent | Recovery, in percent | Recovery, in percent | Recovery, in percent | Recovery, in percent | Recovery, in percent | Recovery, in percent | Recovery, in percent | Recovery, in percent | Recovery, in percent | Recovery, in percent | Recovery, in percent | Recovery, in percent | Recovery, in percent | Recovery, in percent | Recovery, in percent | Recovery, in percent | Recovery, in percent | Recovery, in percent | Recovery, in percent | Recovery, in percent | Recovery, in percent | Recovery, in percent | Recovery, in percent | Recovery, in percent | Recovery, in percent | Recovery, in percent | Recovery, in percent | Recovery, in percent | Recovery, in percent | Recovery, in percent | Recovery, in percent | Recovery, in percent | Recovery, in percent | Recovery, in percent | Recovery, in percent | Recovery, in percent | Recovery, in percent | Recovery, in percent | Recovery, in percent | Recovery, in percent | Recovery, in percent | Recovery, in percent | Recovery, in percent | Recovery, in percent | Recovery, in percent | Recovery, in percent | Recovery, in percent | Recovery, in percent | Recovery, in percent | Recovery, in percent | Recovery, in percent | Recovery, in percent | Recovery, in percent | Recovery, in percent | Recovery, in percent | Recovery, in percent | Recovery, in percent | Recovery, in percent | Recovery, in percent | Recovery, in percent | Recovery, in percent | Recovery, in percent | Recovery, in percent | Recovery, in percent | Recovery, in percent
Recoveries (in percent) from laboratory spiked groundwater samples | [45 empty] | (91622) | (91623) | (91624) | (91625) | (91626) | (91627) | (91628) | (91629) | (91630) | (91631) | (91634) | (91639) | (91632) | (91638) |  | (91635) | (91636) | (91637) | (91640) | (91641) | (91642) | (91643) | (91644) | (91645) | (91646) | (91647) | (91648) | (91649) | (91650) | (91651) | (91653) | (91652) | (91654) | (91655) | (91658) | (91656) | (91657) | (91659) | (91660) | (91661) | (91662) | (91663) | (91664) | (91665) | (91666) | (91667) | (91668) | (91669) | (91672) | (91670) | (91671) | (91673) | (91675) | (91674) | (39630) | (30234) | (39750) | (77571) | (38932) | (61947) | (39570) | (30218) | (04254) | (82612) | (39056) | (62811) | (62812) | (34220) | (34571) | (62817) | (77146) | (39032) | (81696) | (62805) | (30194) | (63145) | (62806) | (62807) | (61702) | (62808) | (62809) | (62829) | (61703) | (61704) | (62486) | (62485) | (62810) | (61944) | (62813) | (63147) | (34247) | (62814) | (62815) | (61948) | (39100) | (62816) | (81436) | (62818) | (61945) | (34336) | (62819) | (34376) | (62823) | (62824) | (62825) | (34408) | (77223) | (62826) | (62827) | (62828) | (34696) | (34461) | (34694) | (34469) | (34475) | (32104) | (62832) | (61708) | (62833) | (62834) | (62830) | (62831) | (61707) | -- | --- | -- | --
Low-level pesticides | [45 empty] | -- | -- | -- | -- | -- | -- | -- | -- | -- | -- | -- | -- | -- | -- |  | -- | -- | -- | -- | -- | -- | -- | -- | -- | -- | -- | -- | -- | -- | -- | -- | -- | -- | -- | -- |  |  | -- | -- | -- | -- | -- | -- | -- | -- | -- | -- | -- | -- | -- | -- | -- | -- | --
CE Dd 137 | 05/05/2010 | 1205 | -- |  | -- | -- | -- | -- | -- | -- | -- | -- | -- | -- | -- | -- | -- | -- | -- | -- | -- | -- | -- | -- | -- | -- | -- | -- | -- | -- | -- | -- | -- | -- | -- | -- | -- | -- | -- | -- | -- | -- | -- | -- | -- | -- | -- | -- | -- | -- | -- | -- | -- | -- | -- | -- | -- | -- | -- |  | -- | -- | -- | -- | -- | -- | -- | 145 | 83.0 | 81.0 | 87.0 | 87.0 | 67.0 | 87.0 | 139 | 81.0 | 139 | 84.0 | 90.0 | 124 | 90.0 | 64.0 | 84.0 | 142 | 91.0 | 89.0 | 92.0 | 93.0 | 160 | 75.0 | 185 | 103 | 90.0 | 94.0 | 94.0 | 91.0 | 148 | < .050 | 334 | -- | -- | -- | -- | -- | -- | -- | -- | -- | -- | -- | -- | -- | -- | -- | -- | -- | -- | -- | -- | -- | -- | -- | -- | -- | -- | -- | -- | -- | -- | -- | -- | -- | -- | -- | -- | -- | -- | -- | -- | -- | -- | -- | -- | -- | -- | -- | -- | -- | -- | -- | -- | -- | -- | -- | -- | -- | -- | -- | -- | -- | -- | -- | -- | -- | -- | -- | -- | -- | -- | --- | -- | --
CE Dd 151 | 05/05/2010 | 1145 | -- |  | -- | -- | -- | -- | -- | -- | -- | -- | -- | -- | -- | -- | -- | -- | -- | -- | -- | -- | -- | -- | -- | -- | -- | -- | -- | -- | -- | -- | -- | -- | -- | -- | -- | -- | -- | -- | -- | -- | -- | -- | -- | 80.0 | 108 | 83.0 | 501 | 80.0 | 84.0 | 78.0 | 562 | 80.0 | 81.0 | 81.0 | 69.0 | 68.0 | 92.0 |  | 108 | 74.0 | 101 | 180 | 109 | 77.0 | 72.0 | 95.0 | 72.0 | 74.0 | 85.0 | 93.0 | 80.0 | 56.0 | 140 | 59.0 | 90.0 | 77.0 | 94.0 | 125 | 91.0 | 77.0 | 76.0 | 88.0 | 85.0 | 90.0 | 108 | 87.0 | 69.0 | 74.0 | 182 | 105 | 98.0 | 92.0 | 91.0 | 86.0 | 68.0 | < .050 | 321 | -- | -- | -- | -- | -- | -- | -- | -- | -- | -- | -- | -- | -- | -- | -- | -- | -- | -- | -- | -- | -- | -- | -- | -- | -- | -- | -- | -- | -- | -- | -- | -- | -- | -- | -- | -- | -- | -- | -- | -- | -- | -- | -- | -- | -- | -- | -- | -- | -- | -- | -- | -- | -- | -- | -- | -- | -- | -- | -- | -- | -- | -- | -- | -- | -- | -- | -- | -- | -- | -- | --- | -- | --
CE Dd 153 | 05/20/2010 | 1120 | -- |  | -- | -- | -- | -- | -- | -- | -- | -- | -- | -- | -- | -- | -- | -- | -- | -- | -- | -- | -- | -- | -- | -- | -- | -- | -- | -- | -- | -- | -- | -- | -- | -- | -- | -- | -- | -- | -- | -- | -- | -- | -- | 89.0 | 108 | 110 | 730 | 108 | 104 | 98.0 | 757 | 108 | 105 | 102 | 103 | 89.0 | 126 |  | 104 | 89.0 | 121 | 163 | 126 | 88.0 | 85.0 | 94.0 | 77.0 | 92.0 | 81.0 | 89.0 | 72.0 | 68.0 | 113 | 75.0 | 91.0 | 79.0 | 91.0 | 109 | 90.0 | 70.0 | 84.0 | 91.0 | 91.0 | 86.0 | 84.0 | 83.0 | 84.0 | 95.0 | 205 | 94.0 | 93.0 | 88.0 | 94.0 | 80.0 | 77.0 | < .050 | 358 | -- | -- | -- | -- | -- | -- | -- | -- | -- | -- | -- | -- | -- | -- | -- | -- | -- | -- | -- | -- | -- | -- | -- | -- | -- | -- | -- | -- | -- | -- | -- | -- | -- | -- | -- | -- | -- | -- | -- | -- | -- | -- | -- | -- | -- | -- | -- | -- | -- | -- | -- | -- | -- | -- | -- | -- | -- | -- | -- | -- | -- | -- | -- | -- | -- | -- | -- | -- | -- | -- | --- | -- | --
CE Dd 157 | 05/19/2010 | 1120 | -- |  | -- | -- | -- | -- | -- | -- | -- | -- | -- | -- | -- | -- | -- | -- | -- | -- | -- | -- | -- | -- | -- | -- | -- | -- | -- | -- | -- | -- | -- | -- | -- | -- | -- | -- | -- | -- | -- | -- | -- | -- | -- | 96.0 | 107 | 124 | 813 | 155 | 133 | 136 | 1,200 | 155 | 115 | 120 | 149 | 107 | 168 |  | 102 | 68.0 | 150 | 173 | 134 | 108 | 78.0 | 81.0 | 65.0 | 79.0 | 66.0 | 76.0 | 73.0 | 44.0 | 103 | 50.0 | 77.0 | 70.0 | 92.0 | 114 | 77.0 | 69.0 | 64.0 | 73.0 | 76.0 | 85.0 | 70.0 | 64.0 | 92.0 | 46.0 | 180 | 79.0 | 86.0 | 78.0 | 88.0 | 59.0 | 52.0 | < .050 | 166 | -- | -- | -- | -- | -- | -- | -- | -- | -- | -- | -- | -- | -- | -- | -- | -- | -- | -- | -- | -- | -- | -- | -- | -- | -- | -- | -- | -- | -- | -- | -- | -- | -- | -- | -- | -- | -- | -- | -- | -- | -- | -- | -- | -- | -- | -- | -- | -- | -- | -- | -- | -- | -- | -- | -- | -- | -- | -- | -- | -- | -- | -- | -- | -- | -- | -- | -- | -- | -- | -- | --- | -- | --
CE Dd 166 | 06/12/2010 | 1147 | -- |  | -- | -- | -- | -- | -- | -- | -- | -- | -- | -- | -- | -- | -- | -- | -- | -- | -- | -- | -- | -- | -- | -- | -- | -- | -- | -- | -- | -- | -- | -- | -- | -- | -- | -- | -- | -- | -- | -- | -- | -- | -- | 98.0 | 76.0 | 103 | 71.0 | 101 | 89.0 | 101 | 75.0 | 97.0 | 84.0 | 95.0 | 67.0 | 36.0 | 65.0 |  | 63.0 | 91.0 | 132 | 92.0 | 91.0 | 104 | 79.0 | 38.0 | 56.0 | 74.0 | 72.0 | 100 | 104 | 80.0 | 60.0 | 80.0 | 42.0 | 54.0 | 100 | 62.0 | 104 | 98.0 | 82.0 | 60.0 | 72.0 | 94.0 | 96.0 | < .020 | 46.0 | 74.0 | 66.0 | 40.0 | 54.0 | 76.0 | 100 | 90.0 | 70.0 | < .050 | 70.0 | -- | -- | -- | -- | -- | -- | -- | -- | -- | -- | -- | -- | -- | -- | -- | -- | -- | -- | -- | -- | -- | -- | -- | -- | -- | -- | -- | -- | -- | -- | -- | -- | -- | -- | -- | -- | -- | -- | -- | -- | -- | -- | -- | -- | -- | -- | -- | -- | -- | -- | -- | -- | -- | -- | -- | -- | -- | -- | -- | -- | -- | -- | -- | -- | -- | -- | -- | -- | -- | -- | --- | -- | --
CE Dd 168 | 06/02/2010 | 1320 | -- |  | -- | -- | -- | -- | -- | -- | -- | -- | -- | -- | -- | -- | -- | -- | -- | -- | -- | -- | -- | -- | -- | -- | -- | -- | -- | -- | -- | -- | -- | -- | -- | -- | -- | -- | -- | -- | -- | -- | -- | -- | -- | 104 | 131 | 136 | 303 | 131 | 111 | 122 | 128 | 131 | 131 | 115 | 129 | 94.0 | 130 |  | 135 | 146 | 118 | 191 | 110 | 93.0 | 86.0 | 99.0 | 82.0 | 84.0 | 109 | 96.0 | 106 | 89.0 | 100 | 93.0 | 91.0 | 84.0 | 90.0 | 90.0 | 91.0 | 101 | 111 | 100 | 100 | 94.0 | 96.0 | 112 | 84.0 | 92.0 | 177 | 100 | 104 | 111 | 93.0 | 99.0 | 83.0 | < .050 | 347 | -- | -- | -- | -- | -- | -- | -- | -- | -- | -- | -- | -- | -- | -- | -- | -- | -- | -- | -- | -- | -- | -- | -- | -- | -- | -- | -- | -- | -- | -- | -- | -- | -- | -- | -- | -- | -- | -- | -- | -- | -- | -- | -- | -- | -- | -- | -- | -- | -- | -- | -- | -- | -- | -- | -- | -- | -- | -- | -- | -- | -- | -- | -- | -- | -- | -- | -- | -- | -- | -- | --- | -- | --
Wastewater compounds
CE Dd 166 | 06/12/2010 | 1146 | -- |  | -- | -- | -- | -- | -- | -- | -- | -- | -- | -- | -- | -- | -- | -- | -- | -- | -- | -- | -- | -- | -- | -- | -- | -- | -- | -- | -- | -- | -- | -- | -- | -- | -- | -- | -- | -- | -- | -- | -- | -- | -- | -- | -- | -- | -- | -- | -- | -- | -- | -- | -- | -- | -- | -- | -- | -- | -- | -- | -- | -- | -- | -- | -- | -- | -- | -- | -- | -- | -- | -- | -- | -- | -- | -- | -- | -- | -- | -- | -- | -- | -- | -- | -- | -- | -- | -- | -- | -- | -- | -- | -- | -- | -- | -- | -- | -- | 112 | E 126 | 108 | 96.0 | 116 | 101 | E 84.6 | 112 | 104 | 100 | 91.2 | 105 | E 86.9 | E 86.0 | 88.32 | E 79.9 | E 105 | 91.2 | 88.8 | 90 | E 75.2 | E 58.2 | E 79.0 | E 22.6 | E 108 | E 96.0 | E 99.2 | E 117 | E 108 | E 114 | E 105 | E 102 | E 81.0 | E 109 | E 87.0 | E 74.4 | 104.4 | E 51.6 | E 48.0 | E 86.9 | 110.4 | 98.28 | E 55.5 | E 57.9 | 110.4 | E 73.8 | 106.56 | 95.76 | E 74.2 | 83.52 | 84 | E 81.6 | --- | 82.2 | 86.64 | E 89.4 | E 89.3 | E 74.4 | 107.04 | E 66.6 | 90.6 | 105.12 | 104.1 | 103.92 | 111.6 | E 97.8 | 110.4 | 111.3 | -- | --- | -- | --
Surrogate recoveries from laboratory-spiked groundwater samples
CE Dd 127 | 05/10/2010 | 1200 | -- | -- | -- | -- | -- | -- | -- | -- | -- | -- | -- | -- | -- | -- | -- | -- | -- | -- | -- | -- | -- | -- | -- | -- | -- | -- | -- | -- | -- | -- | -- | -- | -- | -- | -- | -- | -- | -- | -- | -- | -- | -- | -- | -- | -- | -- | -- | -- | -- | -- | -- | -- | -- | -- | -- | -- | -- | -- | -- | -- | -- | -- | -- | -- | -- | -- | -- | -- | -- | -- | -- | -- | -- | -- | -- | -- | -- | -- | -- | -- | -- | -- | -- | -- | -- | -- | -- | -- | -- | -- | -- | -- | -- | -- | -- | -- | -- | -- | -- | -- | -- | -- | -- | -- | -- | -- | -- | -- | -- | -- | -- | -- | -- | -- | -- | -- | -- | -- | -- | -- | -- | -- | -- | -- | -- | -- | -- | -- | -- | -- | -- | -- | -- | -- | -- | -- | -- | -- | -- | -- | -- | -- | -- | -- | -- | -- | -- | -- | -- | -- | -- | -- | -- | -- | -- | -- | -- | -- | -- | -- | -- | -- | -- | -- | -- | -- | 99.3496 | 74.4875 | 51.259 | 76.866
CE Dd 133 | 06/08/2010 | 1215 | -- | -- | -- | -- | -- | -- | -- | -- | -- | -- | -- | -- | -- | -- | -- | -- | -- | -- | -- | -- | -- | -- | -- | -- | -- | -- | -- | -- | -- | -- | -- | -- | -- | -- | -- | -- | -- | -- | -- | -- | -- | -- | -- | -- | -- | -- | -- | -- | -- | -- | -- | -- | -- | -- | -- | -- | -- | -- | -- | -- | -- | -- | -- | -- | -- | -- | -- | -- | -- | -- | -- | -- | -- | -- | -- | -- | -- | -- | -- | -- | -- | -- | -- | -- | -- | -- | -- | -- | -- | -- | -- | -- | -- | -- | -- | -- | -- | -- | -- | -- | -- | -- | -- | -- | -- | -- | -- | -- | -- | -- | -- | -- | -- | -- | -- | -- | -- | -- | -- | -- | -- | -- | -- | -- | -- | -- | -- | -- | -- | -- | -- | -- | -- | -- | -- | -- | -- | -- | -- | -- | -- | -- | -- | -- | -- | -- | -- | -- | -- | -- | -- | -- | -- | -- | -- | -- | -- | -- | -- | -- | -- | -- | -- | -- | -- | -- | 111.7559 | 81.0388 | 75.7484 | 87.3153
CE Dd 136 | 05/03/2010 | 1200 | -- | -- | -- | -- | -- | -- | -- | -- | -- | -- | -- | -- | -- | -- | -- | -- | -- | -- | -- | -- | -- | -- | -- | -- | -- | -- | -- | -- | -- | -- | -- | -- | -- | -- | -- | -- | -- | -- | -- | -- | -- | -- | -- | -- | -- | -- | -- | -- | -- | -- | -- | -- | -- | -- | -- | -- | -- | -- | -- | -- | -- | -- | -- | -- | -- | -- | -- | -- | -- | -- | -- | -- | -- | -- | -- | -- | -- | -- | -- | -- | -- | -- | -- | -- | -- | -- | -- | -- | -- | -- | -- | -- | -- | -- | -- | -- | -- | -- | -- | -- | -- | -- | -- | -- | -- | -- | -- | -- | -- | -- | -- | -- | -- | -- | -- | -- | -- | -- | -- | -- | -- | -- | -- | -- | -- | -- | -- | -- | -- | -- | -- | -- | -- | -- | -- | -- | -- | -- | -- | -- | -- | -- | -- | -- | -- | -- | -- | -- | -- | -- | -- | -- | -- | -- | -- | -- | -- | -- | -- | -- | -- | -- | -- | -- | -- | -- | 147.4692 | 99.9476 | 74.863 | 97.1117
CE Dd 137 | 05/05/2010 | 1200 | -- | -- | -- | -- | -- | -- | -- | -- | -- | -- | -- | -- | -- | -- | -- | -- | -- | -- | -- | -- | -- | -- | -- | -- | -- | -- | -- | -- | -- | -- | -- | -- | -- | -- | -- | -- | -- | -- | -- | -- | -- | -- | -- | -- | -- | -- | -- | -- | -- | -- | -- | -- | -- | -- | -- | -- | -- | -- | -- | -- | -- | -- | -- | -- | -- | -- | -- | -- | -- | -- | -- | -- | -- | -- | -- | -- | -- | -- | -- | -- | -- | -- | -- | -- | -- | -- | -- | -- | -- | -- | -- | -- | -- | -- | -- | -- | -- | -- | -- | -- | -- | -- | -- | -- | -- | -- | -- | -- | -- | -- | -- | -- | -- | -- | -- | -- | -- | -- | -- | -- | -- | -- | -- | -- | -- | -- | -- | -- | -- | -- | -- | -- | -- | -- | -- | -- | -- | -- | -- | -- | -- | -- | -- | -- | -- | -- | -- | -- | -- | -- | -- | -- | -- | -- | -- | -- | -- | -- | -- | -- | -- | -- | -- | -- | -- | -- | 116.9701 | 76.1 | 65.8199 | 80.3328
CE Dd 139 | 04/29/2010 | 1000 | -- | -- | -- | -- | -- | -- | -- | -- | -- | -- | -- | -- | -- | -- | -- | -- | -- | -- | -- | -- | -- | -- | -- | -- | -- | -- | -- | -- | -- | -- | -- | -- | -- | -- | -- | -- | -- | -- | -- | -- | -- | -- | -- | -- | -- | -- | -- | -- | -- | -- | -- | -- | -- | -- | -- | -- | -- | -- | -- | -- | -- | -- | -- | -- | -- | -- | -- | -- | -- | -- | -- | -- | -- | -- | -- | -- | -- | -- | -- | -- | -- | -- | -- | -- | -- | -- | -- | -- | -- | -- | -- | -- | -- | -- | -- | -- | -- | -- | -- | -- | -- | -- | -- | -- | -- | -- | -- | -- | -- | -- | -- | -- | -- | -- | -- | -- | -- | -- | -- | -- | -- | -- | -- | -- | -- | -- | -- | -- | -- | -- | -- | -- | -- | -- | -- | -- | -- | -- | -- | -- | -- | -- | -- | -- | -- | -- | -- | -- | -- | -- | -- | -- | -- | -- | -- | -- | -- | -- | -- | -- | -- | -- | -- | -- | -- | -- | 76.9002 | 45.9829 | 43.9123 | 63.477
CE Dd 140 | 05/06/2010 | 1330 | -- | -- | -- | -- | -- | -- | -- | -- | -- | -- | -- | -- | -- | -- | -- | -- | -- | -- | -- | -- | -- | -- | -- | -- | -- | -- | -- | -- | -- | -- | -- | -- | -- | -- | -- | -- | -- | -- | -- | -- | -- | -- | -- | -- | -- | -- | -- | -- | -- | -- | -- | -- | -- | -- | -- | -- | -- | -- | -- | -- | -- | -- | -- | -- | -- | -- | -- | -- | -- | -- | -- | -- | -- | -- | -- | -- | -- | -- | -- | -- | -- | -- | -- | -- | -- | -- | -- | -- | -- | -- | -- | -- | -- | -- | -- | -- | -- | -- | -- | -- | -- | -- | -- | -- | -- | -- | -- | -- | -- | -- | -- | -- | -- | -- | -- | -- | -- | -- | -- | -- | -- | -- | -- | -- | -- | -- | -- | -- | -- | -- | -- | -- | -- | -- | -- | -- | -- | -- | -- | -- | -- | -- | -- | -- | -- | -- | -- | -- | -- | -- | -- | -- | -- | -- | -- | -- | -- | -- | -- | -- | -- | -- | -- | -- | -- | -- | 40.3802 | 26.4387 | 31.5081 | 42.2978
CE Dd 143 | 05/04/2010 | 1000 | -- | -- | -- | -- | -- | -- | -- | -- | -- | -- | -- | -- | -- | -- | -- | -- | -- | -- | -- | -- | -- | -- | -- | -- | -- | -- | -- | -- | -- | -- | -- | -- | -- | -- | -- | -- | -- | -- | -- | -- | -- | -- | -- | -- | -- | -- | -- | -- | -- | -- | -- | -- | -- | -- | -- | -- | -- | -- | -- | -- | -- | -- | -- | -- | -- | -- | -- | -- | -- | -- | -- | -- | -- | -- | -- | -- | -- | -- | -- | -- | -- | -- | -- | -- | -- | -- | -- | -- | -- | -- | -- | -- | -- | -- | -- | -- | -- | -- | -- | -- | -- | -- | -- | -- | -- | -- | -- | -- | -- | -- | -- | -- | -- | -- | -- | -- | -- | -- | -- | -- | -- | -- | -- | -- | -- | -- | -- | -- | -- | -- | -- | -- | -- | -- | -- | -- | -- | -- | -- | -- | -- | -- | -- | -- | -- | -- | -- | -- | -- | -- | -- | -- | -- | -- | -- | -- | -- | -- | -- | -- | -- | -- | -- | -- | -- | -- | 67.1789 | 56.5598 | 54.1307 | 61.8455
CE Dd 144 | 04/28/2010 | 1300 | -- | -- | -- | -- | -- | -- | -- | -- | -- | -- | -- | -- | -- | -- | -- | -- | -- | -- | -- | -- | -- | -- | -- | -- | -- | -- | -- | -- | -- | -- | -- | -- | -- | -- | -- | -- | -- | -- | -- | -- | -- | -- | -- | -- | -- | -- | -- | -- | -- | -- | -- | -- | -- | -- | -- | -- | -- | -- | -- | -- | -- | -- | -- | -- | -- | -- | -- | -- | -- | -- | -- | -- | -- | -- | -- | -- | -- | -- | -- | -- | -- | -- | -- | -- | -- | -- | -- | -- | -- | -- | -- | -- | -- | -- | -- | -- | -- | -- | -- | -- | -- | -- | -- | -- | -- | -- | -- | -- | -- | -- | -- | -- | -- | -- | -- | -- | -- | -- | -- | -- | -- | -- | -- | -- | -- | -- | -- | -- | -- | -- | -- | -- | -- | -- | -- | -- | -- | -- | -- | -- | -- | -- | -- | -- | -- | -- | -- | -- | -- | -- | -- | -- | -- | -- | -- | -- | -- | -- | -- | -- | -- | -- | -- | -- | -- | -- | 42.0223 | 26.9032 | 24.8707 | 37.0539
CE Dd 145 | 05/04/2010 | 1100 | -- | -- | -- | -- | -- | -- | -- | -- | -- | -- | -- | -- | -- | -- | -- | -- | -- | -- | -- | -- | -- | -- | -- | -- | -- | -- | -- | -- | -- | -- | -- | -- | -- | -- | -- | -- | -- | -- | -- | -- | -- | -- | -- | -- | -- | -- | -- | -- | -- | -- | -- | -- | -- | -- | -- | -- | -- | -- | -- | -- | -- | -- | -- | -- | -- | -- | -- | -- | -- | -- | -- | -- | -- | -- | -- | -- | -- | -- | -- | -- | -- | -- | -- | -- | -- | -- | -- | -- | -- | -- | -- | -- | -- | -- | -- | -- | -- | -- | -- | -- | -- | -- | -- | -- | -- | -- | -- | -- | -- | -- | -- | -- | -- | -- | -- | -- | -- | -- | -- | -- | -- | -- | -- | -- | -- | -- | -- | -- | -- | -- | -- | -- | -- | -- | -- | -- | -- | -- | -- | -- | -- | -- | -- | -- | -- | -- | -- | -- | -- | -- | -- | -- | -- | -- | -- | -- | -- | -- | -- | -- | -- | -- | -- | -- | -- | -- | 91.3305 | 65.6609 | 43.5297 | 69.8799
CE Dd 151 | 05/05/2010 | 1130 | -- | -- | -- | -- | -- | -- | -- | -- | -- | -- | -- | -- | -- | -- | -- | -- | -- | -- | -- | -- | -- | -- | -- | -- | -- | -- | -- | -- | -- | -- | -- | -- | -- | -- | -- | -- | -- | -- | -- | -- | -- | -- | -- | -- | -- | -- | -- | -- | -- | -- | -- | -- | -- | -- | -- | -- | -- | -- | -- | -- | -- | -- | -- | -- | -- | -- | -- | -- | -- | -- | -- | -- | -- | -- | -- | -- | -- | -- | -- | -- | -- | -- | -- | -- | -- | -- | -- | -- | -- | -- | -- | -- | -- | -- | -- | -- | -- | -- | -- | -- | -- | -- | -- | -- | -- | -- | -- | -- | -- | -- | -- | -- | -- | -- | -- | -- | -- | -- | -- | -- | -- | -- | -- | -- | -- | -- | -- | -- | -- | -- | -- | -- | -- | -- | -- | -- | -- | -- | -- | -- | -- | -- | -- | -- | -- | -- | -- | -- | -- | -- | -- | -- | -- | -- | -- | -- | -- | -- | -- | -- | -- | -- | -- | -- | -- | -- | 48.2789 | 24.1102 | 36.0476 | 36.5163
CE Dd 153 | 05/20/2010 | 1230 | -- | -- | -- | -- | -- | -- | -- | -- | -- | -- | -- | -- | -- | -- | -- | -- | -- | -- | -- | -- | -- | -- | -- | -- | -- | -- | -- | -- | -- | -- | -- | -- | -- | -- | -- | -- | -- | -- | -- | -- | -- | -- | -- | -- | -- | -- | -- | -- | -- | -- | -- | -- | -- | -- | -- | -- | -- | -- | -- | -- | -- | -- | -- | -- | -- | -- | -- | -- | -- | -- | -- | -- | -- | -- | -- | -- | -- | -- | -- | -- | -- | -- | -- | -- | -- | -- | -- | -- | -- | -- | -- | -- | -- | -- | -- | -- | -- | -- | -- | -- | -- | -- | -- | -- | -- | -- | -- | -- | -- | -- | -- | -- | -- | -- | -- | -- | -- | -- | -- | -- | -- | -- | -- | -- | -- | -- | -- | -- | -- | -- | -- | -- | -- | -- | -- | -- | -- | -- | -- | -- | -- | -- | -- | -- | -- | -- | -- | -- | -- | -- | -- | -- | -- | -- | -- | -- | -- | -- | -- | -- | -- | -- | -- | -- | -- | -- | 124.7816 | 84.0474 | 46.6938 | 86.5312
CE Dd 154 | 05/27/2010 | 1100 | -- | -- | -- | -- | -- | -- | -- | -- | -- | -- | -- | -- | -- | -- | -- | -- | -- | -- | -- | -- | -- | -- | -- | -- | -- | -- | -- | -- | -- | -- | -- | -- | -- | -- | -- | -- | -- | -- | -- | -- | -- | -- | -- | -- | -- | -- | -- | -- | -- | -- | -- | -- | -- | -- | -- | -- | -- | -- | -- | -- | -- | -- | -- | -- | -- | -- | -- | -- | -- | -- | -- | -- | -- | -- | -- | -- | -- | -- | -- | -- | -- | -- | -- | -- | -- | -- | -- | -- | -- | -- | -- | -- | -- | -- | -- | -- | -- | -- | -- | -- | -- | -- | -- | -- | -- | -- | -- | -- | -- | -- | -- | -- | -- | -- | -- | -- | -- | -- | -- | -- | -- | -- | -- | -- | -- | -- | -- | -- | -- | -- | -- | -- | -- | -- | -- | -- | -- | -- | -- | -- | -- | -- | -- | -- | -- | -- | -- | -- | -- | -- | -- | -- | -- | -- | -- | -- | -- | -- | -- | -- | -- | -- | -- | -- | -- | -- | 120.0369 | 93.7171 | 62.6874 | 92.1017
CE Dd 157 | 05/19/2010 | 1115 | -- | -- | -- | -- | -- | -- | -- | -- | -- | -- | -- | -- | -- | -- | -- | -- | -- | -- | -- | -- | -- | -- | -- | -- | -- | -- | -- | -- | -- | -- | -- | -- | -- | -- | -- | -- | -- | -- | -- | -- | -- | -- | -- | -- | -- | -- | -- | -- | -- | -- | -- | -- | -- | -- | -- | -- | -- | -- | -- | -- | -- | -- | -- | -- | -- | -- | -- | -- | -- | -- | -- | -- | -- | -- | -- | -- | -- | -- | -- | -- | -- | -- | -- | -- | -- | -- | -- | -- | -- | -- | -- | -- | -- | -- | -- | -- | -- | -- | -- | -- | -- | -- | -- | -- | -- | -- | -- | -- | -- | -- | -- | -- | -- | -- | -- | -- | -- | -- | -- | -- | -- | -- | -- | -- | -- | -- | -- | -- | -- | -- | -- | -- | -- | -- | -- | -- | -- | -- | -- | -- | -- | -- | -- | -- | -- | -- | -- | -- | -- | -- | -- | -- | -- | -- | -- | -- | -- | -- | -- | -- | -- | -- | -- | -- | -- | -- | 121.2503 | 88.3891 | 55.7244 | 80.5015
CE Dd 160 | 05/20/2010 | 1145 | -- | -- | -- | -- | -- | -- | -- | -- | -- | -- | -- | -- | -- | -- | -- | -- | -- | -- | -- | -- | -- | -- | -- | -- | -- | -- | -- | -- | -- | -- | -- | -- | -- | -- | -- | -- | -- | -- | -- | -- | -- | -- | -- | -- | -- | -- | -- | -- | -- | -- | -- | -- | -- | -- | -- | -- | -- | -- | -- | -- | -- | -- | -- | -- | -- | -- | -- | -- | -- | -- | -- | -- | -- | -- | -- | -- | -- | -- | -- | -- | -- | -- | -- | -- | -- | -- | -- | -- | -- | -- | -- | -- | -- | -- | -- | -- | -- | -- | -- | -- | -- | -- | -- | -- | -- | -- | -- | -- | -- | -- | -- | -- | -- | -- | -- | -- | -- | -- | -- | -- | -- | -- | -- | -- | -- | -- | -- | -- | -- | -- | -- | -- | -- | -- | -- | -- | -- | -- | -- | -- | -- | -- | -- | -- | -- | -- | -- | -- | -- | -- | -- | -- | -- | -- | -- | -- | -- | -- | -- | -- | -- | -- | -- | -- | -- | -- | 131.3326 | 90.3906 | 55.5443 | 88.644
Domestic supply wells
CE Dd 161 | 06/02/2010 | 1145 | -- | -- | -- | -- | -- | -- | -- | -- | -- | -- | -- | -- | -- | -- | -- | -- | -- | -- | -- | -- | -- | -- | -- | -- | -- | -- | -- | -- | -- | -- | -- | -- | -- | -- | -- | -- | -- | -- | -- | -- | -- | -- | -- | -- | -- | -- | -- | -- | -- | -- | -- | -- | -- | -- | -- | -- | -- | -- | -- | -- | -- | -- | -- | -- | -- | -- | -- | -- | -- | -- | -- | -- | -- | -- | -- | -- | -- | -- | -- | -- | -- | -- | -- | -- | -- | -- | -- | -- | -- | -- | -- | -- | -- | -- | -- | -- | -- | -- | -- | -- | -- | -- | -- | -- | -- | -- | -- | -- | -- | -- | -- | -- | -- | -- | -- | -- | -- | -- | -- | -- | -- | -- | -- | -- | -- | -- | -- | -- | -- | -- | -- | -- | -- | -- | -- | -- | -- | -- | -- | -- | -- | -- | -- | -- | -- | -- | -- | -- | -- | -- | -- | -- | -- | -- | -- | -- | -- | -- | -- | -- | -- | -- | -- | -- | -- | -- | 101.2941 | 71.0626 | 60.2615 | 74.9147
CE Dd 163 | 06/07/2010 | 1230 | -- | -- | -- | -- | -- | -- | -- | -- | -- | -- | -- | -- | -- | -- | -- | -- | -- | -- | -- | -- | -- | -- | -- | -- | -- | -- | -- | -- | -- | -- | -- | -- | -- | -- | -- | -- | -- | -- | -- | -- | -- | -- | -- | -- | -- | -- | -- | -- | -- | -- | -- | -- | -- | -- | -- | -- | -- | -- | -- | -- | -- | -- | -- | -- | -- | -- | -- | -- | -- | -- | -- | -- | -- | -- | -- | -- | -- | -- | -- | -- | -- | -- | -- | -- | -- | -- | -- | -- | -- | -- | -- | -- | -- | -- | -- | -- | -- | -- | -- | -- | -- | -- | -- | -- | -- | -- | -- | -- | -- | -- | -- | -- | -- | -- | -- | -- | -- | -- | -- | -- | -- | -- | -- | -- | -- | -- | -- | -- | -- | -- | -- | -- | -- | -- | -- | -- | -- | -- | -- | -- | -- | -- | -- | -- | -- | -- | -- | -- | -- | -- | -- | -- | -- | -- | -- | -- | -- | -- | -- | -- | -- | -- | -- | -- | -- | -- | 97.5032 | 83.7788 | 51.1834 | 97.152
CE Dd 164 | 06/01/2010 | 1200 | -- | -- | -- | -- | -- | -- | -- | -- | -- | -- | -- | -- | -- | -- | -- | -- | -- | -- | -- | -- | -- | -- | -- | -- | -- | -- | -- | -- | -- | -- | -- | -- | -- | -- | -- | -- | -- | -- | -- | -- | -- | -- | -- | -- | -- | -- | -- | -- | -- | -- | -- | -- | -- | -- | -- | -- | -- | -- | -- | -- | -- | -- | -- | -- | -- | -- | -- | -- | -- | -- | -- | -- | -- | -- | -- | -- | -- | -- | -- | -- | -- | -- | -- | -- | -- | -- | -- | -- | -- | -- | -- | -- | -- | -- | -- | -- | -- | -- | -- | -- | -- | -- | -- | -- | -- | -- | -- | -- | -- | -- | -- | -- | -- | -- | -- | -- | -- | -- | -- | -- | -- | -- | -- | -- | -- | -- | -- | -- | -- | -- | -- | -- | -- | -- | -- | -- | -- | -- | -- | -- | -- | -- | -- | -- | -- | -- | -- | -- | -- | -- | -- | -- | -- | -- | -- | -- | -- | -- | -- | -- | -- | -- | -- | -- | -- | -- | 96.1372 | 76.1447 | 49.7764 | 72.9562
CE Dd 165 | 06/03/2010 | 1015 | -- | -- | -- | -- | -- | -- | -- | -- | -- | -- | -- | -- | -- | -- | -- | -- | -- | -- | -- | -- | -- | -- | -- | -- | -- | -- | -- | -- | -- | -- | -- | -- | -- | -- | -- | -- | -- | -- | -- | -- | -- | -- | -- | -- | -- | -- | -- | -- | -- | -- | -- | -- | -- | -- | -- | -- | -- | -- | -- | -- | -- | -- | -- | -- | -- | -- | -- | -- | -- | -- | -- | -- | -- | -- | -- | -- | -- | -- | -- | -- | -- | -- | -- | -- | -- | -- | -- | -- | -- | -- | -- | -- | -- | -- | -- | -- | -- | -- | -- | -- | -- | -- | -- | -- | -- | -- | -- | -- | -- | -- | -- | -- | -- | -- | -- | -- | -- | -- | -- | -- | -- | -- | -- | -- | -- | -- | -- | -- | -- | -- | -- | -- | -- | -- | -- | -- | -- | -- | -- | -- | -- | -- | -- | -- | -- | -- | -- | -- | -- | -- | -- | -- | -- | -- | -- | -- | -- | -- | -- | -- | -- | -- | -- | -- | -- | -- | 79.7635 | 64.5046 | 53.9438 | 67.3759
CE Dd 166 | 06/12/2010 | 1145 | -- | -- | -- | -- | -- | -- | -- | -- | -- | -- | -- | -- | -- | -- | -- | -- | -- | -- | -- | -- | -- | -- | -- | -- | -- | -- | -- | -- | -- | -- | -- | -- | -- | -- | -- | -- | -- | -- | -- | -- | -- | -- | -- | -- | -- | -- | -- | -- | -- | -- | -- | -- | -- | -- | -- | -- | -- | -- | -- | -- | -- | -- | -- | -- | -- | -- | -- | -- | -- | -- | -- | -- | -- | -- | -- | -- | -- | -- | -- | -- | -- | -- | -- | -- | -- | -- | -- | -- | -- | -- | -- | -- | -- | -- | -- | -- | -- | -- | -- | -- | -- | -- | -- | -- | -- | -- | -- | -- | -- | -- | -- | -- | -- | -- | -- | -- | -- | -- | -- | -- | -- | -- | -- | -- | -- | -- | -- | -- | -- | -- | -- | -- | -- | -- | -- | -- | -- | -- | -- | -- | -- | -- | -- | -- | -- | -- | -- | -- | -- | -- | -- | -- | -- | -- | -- | -- | -- | -- | -- | -- | -- | -- | -- | -- | -- | -- | 100.5174 | 97.0718 | 73.3964 | 99.7185
CE Dd 168 | 06/02/2010 | 1300 | -- | -- | -- | -- | -- | -- | -- | -- | -- | -- | -- | -- | -- | -- | -- | -- | -- | -- | -- | -- | -- | -- | -- | -- | -- | -- | -- | -- | -- | -- | -- | -- | -- | -- | -- | -- | -- | -- | -- | -- | -- | -- | -- | -- | -- | -- | -- | -- | -- | -- | -- | -- | -- | -- | -- | -- | -- | -- | -- | -- | -- | -- | -- | -- | -- | -- | -- | -- | -- | -- | -- | -- | -- | -- | -- | -- | -- | -- | -- | -- | -- | -- | -- | -- | -- | -- | -- | -- | -- | -- | -- | -- | -- | -- | -- | -- | -- | -- | -- | -- | -- | -- | -- | -- | -- | -- | -- | -- | -- | -- | -- | -- | -- | -- | -- | -- | -- | -- | -- | -- | -- | -- | -- | -- | -- | -- | -- | -- | -- | -- | -- | -- | -- | -- | -- | -- | -- | -- | -- | -- | -- | -- | -- | -- | -- | -- | -- | -- | -- | -- | -- | -- | -- | -- | -- | -- | -- | -- | -- | -- | -- | -- | -- | -- | -- | -- | 78.1472 | 64.1727 | 59.7361 | 74.565
CE Dd 169 | 06/06/2010 | 1000 | -- | -- | -- | -- | -- | -- | -- | -- | -- | -- | -- | -- | -- | -- | -- | -- | -- | -- | -- | -- | -- | -- | -- | -- | -- | -- | -- | -- | -- | -- | -- | -- | -- | -- | -- | -- | -- | -- | -- | -- | -- | -- | -- | -- | -- | -- | -- | -- | -- | -- | -- | -- | -- | -- | -- | -- | -- | -- | -- | -- | -- | -- | -- | -- | -- | -- | -- | -- | -- | -- | -- | -- | -- | -- | -- | -- | -- | -- | -- | -- | -- | -- | -- | -- | -- | -- | -- | -- | -- | -- | -- | -- | -- | -- | -- | -- | -- | -- | -- | -- | -- | -- | -- | -- | -- | -- | -- | -- | -- | -- | -- | -- | -- | -- | -- | -- | -- | -- | -- | -- | -- | -- | -- | -- | -- | -- | -- | -- | -- | -- | -- | -- | -- | -- | -- | -- | -- | -- | -- | -- | -- | -- | -- | -- | -- | -- | -- | -- | -- | -- | -- | -- | -- | -- | -- | -- | -- | -- | -- | -- | -- | -- | -- | -- | -- | -- | 125.8658 | 90.5951 | 65.0866 | 103.1401
CE Dd 170 | 06/03/2010 | 1000 | -- | -- | -- | -- | -- | -- | -- | -- | -- | -- | -- | -- | -- | -- | -- | -- | -- | -- | -- | -- | -- | -- | -- | -- | -- | -- | -- | -- | -- | -- | -- | -- | -- | -- | -- | -- | -- | -- | -- | -- | -- | -- | -- | -- | -- | -- | -- | -- | -- | -- | -- | -- | -- | -- | -- | -- | -- | -- | -- | -- | -- | -- | -- | -- | -- | -- | -- | -- | -- | -- | -- | -- | -- | -- | -- | -- | -- | -- | -- | -- | -- | -- | -- | -- | -- | -- | -- | -- | -- | -- | -- | -- | -- | -- | -- | -- | -- | -- | -- | -- | -- | -- | -- | -- | -- | -- | -- | -- | -- | -- | -- | -- | -- | -- | -- | -- | -- | -- | -- | -- | -- | -- | -- | -- | -- | -- | -- | -- | -- | -- | -- | -- | -- | -- | -- | -- | -- | -- | -- | -- | -- | -- | -- | -- | -- | -- | -- | -- | -- | -- | -- | -- | -- | -- | -- | -- | -- | -- | -- | -- | -- | -- | -- | -- | -- | -- | 70.5305 | 51.8385 | 49.338 | 62.0584
CE Dd 171 | 06/01/2010 | 1130 | -- | -- | -- | -- | -- | -- | -- | -- | -- | -- | -- | -- | -- | -- | -- | -- | -- | -- | -- | -- | -- | -- | -- | -- | -- | -- | -- | -- | -- | -- | -- | -- | -- | -- | -- | -- | -- | -- | -- | -- | -- | -- | -- | -- | -- | -- | -- | -- | -- | -- | -- | -- | -- | -- | -- | -- | -- | -- | -- | -- | -- | -- | -- | -- | -- | -- | -- | -- | -- | -- | -- | -- | -- | -- | -- | -- | -- | -- | -- | -- | -- | -- | -- | -- | -- | -- | -- | -- | -- | -- | -- | -- | -- | -- | -- | -- | -- | -- | -- | -- | -- | -- | -- | -- | -- | -- | -- | -- | -- | -- | -- | -- | -- | -- | -- | -- | -- | -- | -- | -- | -- | -- | -- | -- | -- | -- | -- | -- | -- | -- | -- | -- | -- | -- | -- | -- | -- | -- | -- | -- | -- | -- | -- | -- | -- | -- | -- | -- | -- | -- | -- | -- | -- | -- | -- | -- | -- | -- | -- | -- | -- | -- | -- | -- | -- | -- | 97.2092 | 79.6693 | 52.1877 | 80.7105
CE Dd 172 | 06/09/2010 | 0945 | -- | -- | -- | -- | -- | -- | -- | -- | -- | -- | -- | -- | -- | -- | -- | -- | -- | -- | -- | -- | -- | -- | -- | -- | -- | -- | -- | -- | -- | -- | -- | -- | -- | -- | -- | -- | -- | -- | -- | -- | -- | -- | -- | -- | -- | -- | -- | -- | -- | -- | -- | -- | -- | -- | -- | -- | -- | -- | -- | -- | -- | -- | -- | -- | -- | -- | -- | -- | -- | -- | -- | -- | -- | -- | -- | -- | -- | -- | -- | -- | -- | -- | -- | -- | -- | -- | -- | -- | -- | -- | -- | -- | -- | -- | -- | -- | -- | -- | -- | -- | -- | -- | -- | -- | -- | -- | -- | -- | -- | -- | -- | -- | -- | -- | -- | -- | -- | -- | -- | -- | -- | -- | -- | -- | -- | -- | -- | -- | -- | -- | -- | -- | -- | -- | -- | -- | -- | -- | -- | -- | -- | -- | -- | -- | -- | -- | -- | -- | -- | -- | -- | -- | -- | -- | -- | -- | -- | -- | -- | -- | -- | -- | -- | -- | -- | -- | 125.0648 | 103.0776 | 69.8311 | 105.7715
CE Dd 174 | 06/11/2010 | 0900 | -- | -- | -- | -- | -- | -- | -- | -- | -- | -- | -- | -- | -- | -- | -- | -- | -- | -- | -- | -- | -- | -- | -- | -- | -- | -- | -- | -- | -- | -- | -- | -- | -- | -- | -- | -- | -- | -- | -- | -- | -- | -- | -- | -- | -- | -- | -- | -- | -- | -- | -- | -- | -- | -- | -- | -- | -- | -- | -- | -- | -- | -- | -- | -- | -- | -- | -- | -- | -- | -- | -- | -- | -- | -- | -- | -- | -- | -- | -- | -- | -- | -- | -- | -- | -- | -- | -- | -- | -- | -- | -- | -- | -- | -- | -- | -- | -- | -- | -- | -- | -- | -- | -- | -- | -- | -- | -- | -- | -- | -- | -- | -- | -- | -- | -- | -- | -- | -- | -- | -- | -- | -- | -- | -- | -- | -- | -- | -- | -- | -- | -- | -- | -- | -- | -- | -- | -- | -- | -- | -- | -- | -- | -- | -- | -- | -- | -- | -- | -- | -- | -- | -- | -- | -- | -- | -- | -- | -- | -- | -- | -- | -- | -- | -- | -- | -- | 90.8886 | 66.9275 | 62.9156 | 84.0132
CE Dd 176 | 06/07/2010 | 1000 | -- | -- | -- | -- | -- | -- | -- | -- | -- | -- | -- | -- | -- | -- | -- | -- | -- | -- | -- | -- | -- | -- | -- | -- | -- | -- | -- | -- | -- | -- | -- | -- | -- | -- | -- | -- | -- | -- | -- | -- | -- | -- | -- | -- | -- | -- | -- | -- | -- | -- | -- | -- | -- | -- | -- | -- | -- | -- | -- | -- | -- | -- | -- | -- | -- | -- | -- | -- | -- | -- | -- | -- | -- | -- | -- | -- | -- | -- | -- | -- | -- | -- | -- | -- | -- | -- | -- | -- | -- | -- | -- | -- | -- | -- | -- | -- | -- | -- | -- | -- | -- | -- | -- | -- | -- | -- | -- | -- | -- | -- | -- | -- | -- | -- | -- | -- | -- | -- | -- | -- | -- | -- | -- | -- | -- | -- | -- | -- | -- | -- | -- | -- | -- | -- | -- | -- | -- | -- | -- | -- | -- | -- | -- | -- | -- | -- | -- | -- | -- | -- | -- | -- | -- | -- | -- | -- | -- | -- | -- | -- | -- | -- | -- | -- | -- | -- | 119.142 | 88.6491 | 74.933 | 98.7942
CE Dd 177 | 06/06/2010 | 1245 | -- | -- | -- | -- | -- | -- | -- | -- | -- | -- | -- | -- | -- | -- | -- | -- | -- | -- | -- | -- | -- | -- | -- | -- | -- | -- | -- | -- | -- | -- | -- | -- | -- | -- | -- | -- | -- | -- | -- | -- | -- | -- | -- | -- | -- | -- | -- | -- | -- | -- | -- | -- | -- | -- | -- | -- | -- | -- | -- | -- | -- | -- | -- | -- | -- | -- | -- | -- | -- | -- | -- | -- | -- | -- | -- | -- | -- | -- | -- | -- | -- | -- | -- | -- | -- | -- | -- | -- | -- | -- | -- | -- | -- | -- | -- | -- | -- | -- | -- | -- | -- | -- | -- | -- | -- | -- | -- | -- | -- | -- | -- | -- | -- | -- | -- | -- | -- | -- | -- | -- | -- | -- | -- | -- | -- | -- | -- | -- | -- | -- | -- | -- | -- | -- | -- | -- | -- | -- | -- | -- | -- | -- | -- | -- | -- | -- | -- | -- | -- | -- | -- | -- | -- | -- | -- | -- | -- | -- | -- | -- | -- | -- | -- | -- | -- | -- | 121.0512 | 100.2307 | 58.3249 | 95.0818
CE Dd 178 | 06/08/2010 | 0945 | -- | -- | -- | -- | -- | -- | -- | -- | -- | -- | -- | -- | -- | -- | -- | -- | -- | -- | -- | -- | -- | -- | -- | -- | -- | -- | -- | -- | -- | -- | -- | -- | -- | -- | -- | -- | -- | -- | -- | -- | -- | -- | -- | -- | -- | -- | -- | -- | -- | -- | -- | -- | -- | -- | -- | -- | -- | -- | -- | -- | -- | -- | -- | -- | -- | -- | -- | -- | -- | -- | -- | -- | -- | -- | -- | -- | -- | -- | -- | -- | -- | -- | -- | -- | -- | -- | -- | -- | -- | -- | -- | -- | -- | -- | -- | -- | -- | -- | -- | -- | -- | -- | -- | -- | -- | -- | -- | -- | -- | -- | -- | -- | -- | -- | -- | -- | -- | -- | -- | -- | -- | -- | -- | -- | -- | -- | -- | -- | -- | -- | -- | -- | -- | -- | -- | -- | -- | -- | -- | -- | -- | -- | -- | -- | -- | -- | -- | -- | -- | -- | -- | -- | -- | -- | -- | -- | -- | -- | -- | -- | -- | -- | -- | -- | -- | -- | 109.8957 | 92.2565 | 59.7054 | 95.621
CE Dd 179 | 06/07/2010 | 1345 | -- | -- | -- | -- | -- | -- | -- | -- | -- | -- | -- | -- | -- | -- | -- | -- | -- | -- | -- | -- | -- | -- | -- | -- | -- | -- | -- | -- | -- | -- | -- | -- | -- | -- | -- | -- | -- | -- | -- | -- | -- | -- | -- | -- | -- | -- | -- | -- | -- | -- | -- | -- | -- | -- | -- | -- | -- | -- | -- | -- | -- | -- | -- | -- | -- | -- | -- | -- | -- | -- | -- | -- | -- | -- | -- | -- | -- | -- | -- | -- | -- | -- | -- | -- | -- | -- | -- | -- | -- | -- | -- | -- | -- | -- | -- | -- | -- | -- | -- | -- | -- | -- | -- | -- | -- | -- | -- | -- | -- | -- | -- | -- | -- | -- | -- | -- | -- | -- | -- | -- | -- | -- | -- | -- | -- | -- | -- | -- | -- | -- | -- | -- | -- | -- | -- | -- | -- | -- | -- | -- | -- | -- | -- | -- | -- | -- | -- | -- | -- | -- | -- | -- | -- | -- | -- | -- | -- | -- | -- | -- | -- | -- | -- | -- | -- | -- | 141.3984 | 105.0245 | 79.5122 | 99.1215
Note on DQ7: mkoterba: Data will not be used for interpretation of water quality

## Table B5
Table B5. Chemical constituents, reporting levels, and analytical methods used for water-quality samples collected in the Pearce Creek Dredge Material Containment Area and vicinity, Cecil County, Maryland, 2010-11.
[CASRN®, Chemical Abstracts Service Registry Number; USGS, U.S. Geological Survey; NWIS, National Water Information System; LT-MDL, Long-term laboratory method detection level for laboratory analysis conducted by the National Water-Quality Laboratory, Denver, CO; USEPA, U.S. Environmental Protection Agency; NTRU, nephelomtric turbidity ratio units; mg/L, milligrams per liter; µg/L, microgram per liter; µS/cm, microsiemens per centimeter; CaCO3, calcium carbonate; mg-N, milligrams nitrogen; mV, millivolts; FRL, field-method reporting level; LRL, long-term (laboratory) reporting level; IRL, Interim (laboratory) reporting level; MRL, method reporting level; ---, not defined or available; *, metabolite or degradate of an applied compound; HDPE, high-density polyethylene; ICP-AES, inductively coupled plasma, optical emission, and mass spectrometry; IC, ion chromotography; ICP-MS, inductively coupled plasma-mass spectrometry; GCMS; continuous liquid-liquid extraction and capillary-column gas chromatography coupled with mass spectrometry; SPE-LC-MS, solid-phase extraction, liquid chromotography, and mass spectoscopy; HDA, high density acrylic]
Analyte or Constituent | CASRN® | USGS field or laboratory code (LC) or schedule (SC) | USGS laboratory code | USGS-NWIS parameter code | USGS-NWIS method code | Value of reporting level | Unit of measure | Type of reporting level1 | Sample container | LT-MDL | USEPA method identifier | Instrumentation and method description | Reference
Field measurements (Raw water)
Turbidity | --- | --- | --- | P63676 | TS101 | 0.5 | NTRU | FRL | Clear colorless glass cell | --- | 180.1 | Instrumentation: HACH, Inc., sensor model number 2100 P, Ratiometric, white-light turbidity meter, uses a nephelometric detector as the primary detector, but contains other detectors to minimize effects of color and noise. Used for both low- and high-level measurement--0 to 40, Regulatory, and 0 to 4,000 nonregulatory | Anderson, C.W., 2005, Turbidity (version 2.1): U.S. Geological Survey Techniques of Water-Resources Investigations, book 9, chap. A6., section 6.7, September, accessed __September 28, 2010__ from http://pubs.water.usgs.gov/twri9A6/ ; Gibs, J., Wilde, F.D., and Heckathorn, H.A., 2007, Use of multiparameter instruments for routine field measurements (version 1.1): U.S. Geological Survey Techniques of Water-Resources Investigations, book 9, chap. A6., section 6.8, August, accessed __September 28, 2010__ from http://pubs.water.usgs.gov/twri9A6/
pH | 1400-62-0 | --- | --- | P00400 | PROBE | 3 | Standard units | FRL | Clear HDA flow chamber | --- | 4500-H | Instrumentation: YSI Inc., Sonde model number 6920 V2, Sensor model number 6565. Sensor calibrated with pH 4 and pH 7 buffers and with temperature compensation. Sensor operational from pH 3 to pH 8, with accuracy of ± 0.2 units | Ritz, G.F. and Collins, J.A., 2008, pH (version 2.0): U.S. Geological Survey Techniques of Water-Resources Investigations, book 9, chap. A6., section 6.4, October, accessed __September 28, 2010__ from http://pubs.water.usgs.gov/twri9A6/ ; Gibs, J., Wilde, F.D., and Heckathorn, H.A., 2007, Use of multiparameter instruments for routine field measurements (version 1.1): U.S. Geological Survey Techniques of Water-Resources Investigations, book 9, chap. A6., section 6.8, August, accessed __September 28, 2010__ from http://pubs.water.usgs.gov/twri9A6/
Specific conductance | --- | --- | --- | P00095 | SC001 | 10 | µS/cm at 25°C | FRL | Clear HDA flow chamber | --- | 2510 | Instrumentation: YSI, Inc. Sonde model number 6921 V2, Sensor model number 6560. Sensor operational from 0 to 0 to 5000 µS/cm, with accuracy of ±1 µS/cm or ±0.5 percent , whichever is greater , and with temperature compensation to 25°C | Radtke, D.B., Davis, J.V., and Wilde, F.D., 2005, Specific electrical conductance (version 1.2): U.S. Geological Survey Techniques of Water-Resources Investigations, book 9, chap. A6., section 6.3, August, accessed __September 28, 2010__ from http://pubs.water.usgs.gov/twri9A6/ ; Gibs, J., Wilde, F.D., and Heckathorn, H.A., 2007, Use of multiparameter instruments for routine field measurements (version 1.1): U.S. Geological Survey Techniques of Water-Resources Investigations, book 9, chap. A6., section 6.8, August, accessed __September 28, 2010__ from http://pubs.water.usgs.gov/twri9A6/
Temperature | --- | --- | --- | P00010 | THM01 | 5 | °C, degrees Celsius | FRL | Clear HDA flow chamber | --- | 2550A | Instrumentation: YSI, Inc. Sonde model number 6921 V2, Sensor model number 6560, Thermistor, operational from 5°C to 50 oC with ±0.15°C accuracy | Wilde, F.D., 2006, Temperature (version 2.0): U.S. Geological Survey Techniques of Water-Resources Investigations, book 9, chap. A6., section 6.1, March, accessed __September 28, 2010__ from http://pubs.water.usgs.gov/twri9A6/ ; Gibs, J., Wilde, F.D., and Heckathorn, H.A., 2007, Use of multiparameter instruments for routine field measurements (version 1.1): U.S. Geological Survey Techniques of Water-Resources Investigations, book 9, chap. A6., section 6.8, August, accessed __September 28, 2010__ from http://pubs.water.usgs.gov/twri9A6/
Reduction-oxidation potential | --- | --- | --- | P63001 | --- | -999 | mV, millivolts | --- | Clear HDA flow chamber | --- | 2580A | Instrumentation: YSI, Inc. Sonde model number 6921 V2, Sensor model number 6560. Operational range -999 mV to 999 Mv; with accuracy of ± 20 mV. | Nordstrom, D.K., and Wilde, F.D., 2005, Reduction-oxidation potential (version 1.2): U.S. Geological Survey Techniques of Water-Resources Investigations, book 9, chap. A6., section 6.5, September, accessed __September 28, 2010__ from http://pubs.water.usgs.gov/twri9A6/ ; Gibs, J., Wilde, F.D., and Heckathorn, H.A., 2007, Use of multiparameter instruments for routine field measurements (version 1.1): U.S. Geological Survey Techniques of Water-Resources Investigations, book 9, chap. A6., section 6.8, August, accessed __September 28, 2010__ from http://pubs.water.usgs.gov/twri9A6/
Dissolved-oxygen concentration | 7782-44-7 | --- | --- | P00300 | LUMIN | 0.3 | mg/L | FRL | Clear HDA flow chamber | --- | USEPA Standard Method 4500-O | Instrumentation: YSI Model number 6920 V2, ROX™ Optical sensor. For range of 0 mg/L to 20 mg/L: ± 0.1 mg/L or 1% of reading, whichever is greater | Lewis, M.E., 2006, Dissolved-oxygen concentration (version 2.1): U.S. Geological Survey Techniques of Water-Resources Investigations, book 9, chap. A6., section 6.2, June, accessed __September 28, 2010__ from http://pubs.water.usgs.gov/twri9A6/ ; Gibs, J., Wilde, F.D., and Heckathorn, H.A., 2007, Use of multiparameter instruments for routine field measurements (version 1.1): U.S. Geological Survey Techniques of Water-Resources Investigations, book 9, chap. A6., section 6.8, August, accessed __September 28, 2010__ from http://pubs.water.usgs.gov/twri9A6/
Acid neutralization capacity | 471-34-1 | --- | --- | P00419 | TT065 | 20 | mg/L as CaCO3 | FRL | Opaque HDPE bottle | --- | USEPA Standard Method 2320B | Instrumentation: WTW Meter model number Multline P3 or P4 with Sentix ™ 41 or 81 pH temperature compensated probe., and Hach titrator and reagents. Potentiometric method: Titration, incremental, from initial pH (if greater than 4.3) through inflection point (pH approximately 4.3); duplicate samples, average of two titrations within 10 percent | Rounds, S.A., 2006, Alkalinity and acid neutralizing capacity (version 3.1): U.S. Geological Survey Techniques of Water-Resources Investigations, book 9, chap. A6., section 6.6, July, accessed __September 28, 2010__ from http://pubs.water.usgs.gov/twri9A6/
Acidity, hot | --- | --- | --- | P00435 | TT069 | 20 | mg/L as CaCO3 | FRL | Opaque HDPE bottle | --- | 2310B | Instrumentation: WTW Meter model number Multline P3 or P4 with Sentix ™ 41 or 81 pH temperature compensated probe., and Hach titrator and reagents. Sample pH adjusted (4.0 or less), sample heated to boil with 30 percent hydrogen-peroxide to oxidize and purge sample of carbon, cooled, and then titrated with sodium hydroxide from pH of 4.0 or less to pH of 8.3 | American Public Health Association (APHA), 1998a, Acidity titration method 2310, in Standard methods for the examination of water and wastewater, 20th ed.: American Public Health Association, American Water Works Association, and Water Environment Federation, Washington, D.C., 1,325 p.; as modifedfor Hach 2100P Spectophotometer and described in HACH, 2008, Acidity Methods 8201 and 8202: U.S. Environmental Protection Agency 2310 Method, 6 p., In: Water Analysis Handbook Procedures, 5th Ed., Hach Company, Loveland, CO (Available at www.hach.com/wha); modified to account for high dissolved metals and carbon, which required excess hydrogen peroxide and boiling of samples before titration as noted in Kirby, C.S. and Cravotta, C.A., III, 2005, Net alkalinity and net acidity: Theoretical considerations, Applied Geochemistry, Vol. 20, pp. 1,920-1,940. Kirby, C.S. and Cravotta, C.A., III, 2005, Net alkalinity and net acidity: Practical considerations, Applied Geochemistry, Vol. 20, pp. 1,941-1,964.
Sulfide (Hydrogen) | 9073-75-0 | --- | --- | P99119 | KIT02 | 0.005 | mg/L | FRL | Baked amber glass vial | --- | 4500-SC2-D (Methylene Blue method) | Instrumentation: Hach Model number 2100 P spectrohotometer and reagents. Operational range 5 µg/L to 800 µg/L. Duplicate samples with blanks analyzed. Colorimetric method using methylene blue complex. | American Public Health Association (APHA), 1998b, Sulfide method 4500-S2-(D), in Standard methods for the examination of water and wastewater, 20th ed.: American Public Health Association, American Water Works Association, and Water Environment Federation, Washington, D.C., 1,325 p..; as modifedfor Hach 2100P Spectophotometer and described in HACH, 2008, Sulfide Method 8131: U.S. Environmental Protection Agency Methylene Blue Method, 4 p., In: Water Analysis Handbook Procedures, 5th Ed., Hach Company, Loveland, CO (Available at www.hach.com/wha)
Nutrients (Dissolved, from encapsulated 0.2 micron pleated polysulfonyl filter)
Ammonia, as nitrogen | 7664-41-7 | SC 2312 | 3116 | 00608 | 00048 | 0.02 | mg/L | LRL | Brown HDPE bottle | 0.01 | I-2525-89 , I-2522-90 | Ammonia, as nitrogen, colorimetric, salicylate-hypochlorite complex (combines labcodes 1976 &1980) | Fishman, M.J., ed., 1993, Methods of analysis by the U.S. Geological Survey National Water Quality Laboratory--Determination of inorganic and organic constituents in water and fluvial sediments: U.S. Geological Survey Open-File Report 93-125, 217 p.
Nitrite, as nitrogen | 14797-65-0 | LC 3117 | 3117 | 00613 | 00049 | 0.002 | mg/L | LRL | Brown HDPE bottle | 0.001 | I-2540-90 , I-2542-89 | Nitrite, as nitrogen, colorimetric method | Fishman, M.J., ed., 1993, Methods of analysis by the U.S. Geological Survey National Water Quality Laboratory--Determination of inorganic and organic constituents in water and fluvial sediments: U.S. Geological Survey Open-File Report 93-125, 217 p.
Nitrate plus nitrite, as nitrogen | --- | LC 3156 (Custom) | 3156 | 00631 | --- | 0.04 | mg/L | LRL | Brown HDPE bottle | --- | --- | Nitrate reductase, colorimetric method, no long-term method detection level | Patton, C.J., and Kryskalla, J.R., 2011, Colorimetric determination of nitrate plus nitrite in water by enzymatic reduction, automated discrete analyzer methods: U.S. Geological Survey Techniques and Methods, book 5, chap. B8, 34 p.
Recoverable ammonia + organic nitrogen, as nitrogen | 17778-88-0 | SC 2312 | 1986 | 00625 | KJ008 | 0.1 | mg/L | LRL | Opaque HDPE bottle | 0.05 | I-4515-91 | Microkjeldahl digestion, gas diffusion cleanup, colorimetric method | Patton, C.J., and Truitt, E.P., 2000, Methods of analysis by the U.S. Geological Survey National Water Quality Laboratory--Determination of ammonium plus organic nitrogen by a Kjeldahl digestion method and an automated photometric finish that includes digest cleanup by gas diffusion: U.S. Geological Survey Open-File Report 00-170, 31 p.
Phosphate, ortho, as phosphorus | 14265-44-2 | SC 2312 | 3118 | 00671 | 00048 | 0.008 | mg/L | LRL | Brown HDPE bottle | 0.004 | I-2601-90 , I-2606-89 | Colorimetric method, phosphomolybdate complex | Fishman, M.J., ed., 1993, Methods of analysis by the U.S. Geological Survey National Water Quality Laboratory--Determination of inorganic and organic constituents in water and fluvial sediments: U.S. Geological Survey Open-File Report 93-125, 217 p.
Recoverable phosphorus, as phosphorus | 7723-14-0 | SC 2312 | 1984 | 00665 | KJ009 | 0.04 | mg/L | LRL | Opaque HDPE bottle | 0.02 | I-4610-91 | Microkjeldahl Digestion, colorimetric, method, phosphomolybdate complex | Patton, C.J., and Truitt, E.P., 1992, Methods of analysis by the U.S. Geological Survey National Water Quality Laboratory--Determination of total phosphorus by a Kjeldahl digestion method and an automated colorimetric finish that includes dialysis: U.S. Geological Survey Open-File Report 92-146, 39 p.
Total, recoverable, carbon, as carbon | --- | LC 3211 | 3211 | 00680 | COMB9 | 0.06 | mg/L | LRL | Baked amber glass vial |  | 5310-B | Total combustion method | Clesceri and others, 1998, Standard methods for the examination of water and wastewater, High temperature combustion, Method 5310B
Major ions (Dissolved, from encapsulated 0.2 micron pleated polysulfonyl filter)
Calcium | 7440-70-2 | SC 2291 | 2356 | 00916 | PLA15 | 0.04 | mg/L | LRL | Acid-rinsed opaque HDPE bottle | 0.02 | I-4471-97 | ICP-AES, whole-water digestion | Garbarino, J.R., and Struzeski, T.M., 1998, Methods of analysis by the U.S. Geological Survey National Water Quality Laboratory -- Determination of elements in whole-water digests using inductively coupled plasma- optical emission spectrometry and inductively coupled plasma-mass spectrometry: U.S. Geological Survey Open-File Report 98-165, 101 p.
Magnesium | 7439-95-4 | SC 2291 | 2362 | 00927 | PLA15 | 0.008 | mg/L | LRL | Acid-rinsed opaque HDPE bottle | 0.008 | I-4471-97 | ICP-AES, whole-water digestion | Garbarino, J.R., and Struzeski, T.M., 1998, Methods of analysis by the U.S. Geological Survey National Water Quality Laboratory -- Determination of elements in whole-water digests using inductively coupled plasma- optical emission spectrometry and inductively coupled plasma-mass spectrometry: U.S. Geological Survey Open-File Report 98-165, 101 p.
Sodium | 7440-23-5 | SC 2291 | 2368 | 00929 | PLA15 | 0.24 | mg/L | LRL | Acid-rinsed opaque HDPE bottle | 0.12 | I-4471-97 | ICP-AES, whole-water digestion | Garbarino, J.R., and Struzeski, T.M., 1998, Methods of analysis by the U.S. Geological Survey National Water Quality Laboratory -- Determination of elements in whole-water digests using inductively coupled plasma- optical emission spectrometry and inductively coupled plasma-mass spectrometry: U.S. Geological Survey Open-File Report 98-165, 101 p.
Potassium | 7440-09-07 | SC 2291 | 2775 | 00937 | PLO01 | 0.08 | mg/L | LRL | Acid-rinsed opaque HDPE bottle | 0.04 | I-3630-85 | ICP-AES, whole-water digestion | Fishman, M.J., and Friedman, L.C., 1989, Methods for determination of inorganic substances in water and fluvial sediments: U.S. Geological Survey Techniques of Water-Resources Investigations, book 5, chap. A1, 545 p.
Sulfate | 14808-79-8 | SC 2291 | 1572 | 00945 | IC022 | 0.18 | mg/L | LRL | Opaque HDPE bottle | 0.09 | I-2057-85 | IC, filtered sample | Fishman, M.J., and Friedman, L.C., 1989, Methods for determination of inorganic substances in water and fluvial sediments: U.S. Geological Survey Techniques of Water-Resources Investigations, book 5, chap. A1, 545 p.
Bromide | 24959-67-9 | SC 2291 | 3166 | 71870 | IC027 | 0.02 | mg/L | IRL | Opaque HDPE bottle | 0.01 | I-2057-85 | IC, filtered sample | Fishman, M.J., and Friedman, L.C., 1989, Methods for determination of inorganic substances in water and fluvial sediments: U.S. Geological Survey Techniques of Water-Resources Investigations, book 5, chap. A1, 545 p.
Chloride | 16887-00-6 | SC 2291 | 1571 | 00940 | IC022 | 0.12 | mg/L | LRL | Opaque HDPE bottle | 0.06 | I-2057-85 | IC, filtered sample | Fishman, M.J., and Friedman, L.C., 1989, Methods for determination of inorganic substances in water and fluvial sediments: U.S. Geological Survey Techniques of Water-Resources Investigations, book 5, chap. A1, 545 p.
Fluoride | 16984-48-8 | SC 2291 | 31 | 00950 | ISE05 | 0.08 | mg/L | LRL | Opaque HDPE bottle | 0.08 | I-2327-85 | Ion-selective Electrode | Fishman, M.J., and Friedman, L.C., 1989, Methods for determination of inorganic substances in water and fluvial sediments: U.S. Geological Survey Techniques of Water-Resources Investigations, book 5, chap. A1, 545 p.
Silica | 7631-86-9 | SC 2291 | 2366 | 00956 | PLA15 | 0.02 | mg/L | LRL | Acid-rinsed opaque HDPE bottle | 0.01 | I-4471-97 | ICP-AES as SiO2, whole-water digestion | Garbarino, J.R., and Struzeski, T.M., 1998, Methods of analysis by the U.S. Geological Survey National Water Quality Laboratory -- Determination of elements in whole-water digests using inductively coupled plasma- optical emission spectrometry and inductively coupled plasma-mass spectrometry: U.S. Geological Survey Open-File Report 98-165, 101 p.
Residue, 180 degrees Celsius (TDS) | --- | SC 2291 | 27 | 70300 | ROE10 | 10 | mg/L | MRL | Opaque HDPE bottle | NA | I-1750-89 | Solids, Residue on Evaporation (ROE) at 180°C, dissolved, gravimetric (TDS) | Fishman, M.J., and Friedman, L.C., 1989, Methods for determination of inorganic substances in water and fluvial sediments: U.S. Geological Survey Techniques of Water-Resources Investigations, book 5, chap. A1, 545 p.
Trace metals (Dissolved, from encapsulated 0.2 micron pleated polysulfonyl filter)
Aluminum | 7429-90-5 | 2289 | 2372 | 01105 | PLM48 | 5.6 | µg/L | LRL | Acid-rinsed opaque HDPE bottle | 2.8 | I-4471-97 | ICP-MS | Garbarino, J.R., and Struzeski, T.M., 1998, Methods of analysis by the U.S. Geological Survey National Water Quality Laboratory -- Determination of elements in whole-water digests using inductively coupled plasma- optical emission spectrometry and inductively coupled plasma-mass spectrometry: U.S. Geological Survey Open-File Report 98-165, 101 p.
Antimony | 7440-36-0 | SC 2289 | 2373 | 01097 | PLM48 | 0.36 | µg/L | LRL | Acid-rinsed opaque HDPE bottle | 0.18 | I-4471-97 | ICP-MS | Garbarino, J.R., and Struzeski, T.M., 1998, Methods of analysis by the U.S. Geological Survey National Water Quality Laboratory -- Determination of elements in whole-water digests using inductively coupled plasma- optical emission spectrometry and inductively coupled plasma-mass spectrometry: U.S. Geological Survey Open-File Report 98-165, 101 p.
Arsenic | 7440-38-2 | SC 2289 | 3123 | 01002 | PLM11 | 0.18 | µg/L | LRL | Acid-rinsed opaque HDPE bottle | 0.09 | I-4020-05 | ICP-MS | 1. Memo - Method approval announcement Approval of a Water Quality Analytical Method for the Determination of Elements in Natural Water, Biota, Sediment, and Soil Samples Using Collision/Reaction Cell Inductively Coupled Plasma-Mass Spectrometry, November 3, 2005 (revised); 2. TMR Book 5, Sec B, Chap 1 Garbarino, J.R., Kanagy, L.K., and Cree, M.E., 2006, Determination of elements in natural-water, biota, sediment and soil samples using collision/reaction cell inductively coupled plasma-mass spectrometry: U.S. Geological Survey Techniques and Methods, book 5, sec. B, chap.1, 88 p.
Barium | 7440-39-3 | SC 2289 | 2374 | 01007 | PLM47 | 0.6 | µg/L | LRL | Acid-rinsed opaque HDPE bottle | 0.3 | I-4471-97 | ICP-MS | Garbarino, J.R., and Struzeski, T.M., 1998, Methods of analysis by the U.S. Geological Survey National Water Quality Laboratory -- Determination of elements in whole-water digests using inductively coupled plasma- optical emission spectrometry and inductively coupled plasma-mass spectrometry: U.S. Geological Survey Open-File Report 98-165, 101 p.
Beryllium | 7440-41-7 | SC 2289 | 2375 | 01012 | PLM47 | 0.04 | µg/L | LRL | Acid-rinsed opaque HDPE bottle | 0.02 | I-4471-97 | ICP-MS | Garbarino, J.R., and Struzeski, T.M., 1998, Methods of analysis by the U.S. Geological Survey National Water Quality Laboratory -- Determination of elements in whole-water digests using inductively coupled plasma- optical emission spectrometry and inductively coupled plasma-mass spectrometry: U.S. Geological Survey Open-File Report 98-165, 101 p.
Boron | 7440-42-8 | SC 2289 | 2501 | 01022 | PLM47 | 14 | µg/L | LRL | Acid-rinsed opaque HDPE bottle | 7 | I-4471-97 | ICP-MS | Garbarino, J.R., and Struzeski, T.M., 1998, Methods of analysis by the U.S. Geological Survey National Water Quality Laboratory -- Determination of elements in whole-water digests using inductively coupled plasma- optical emission spectrometry and inductively coupled plasma-mass spectrometry: U.S. Geological Survey Open-File Report 98-165, 101 p.
Cadmium | 7440-43-9 | SC 2289 | 2376 | 01027 | PLM47 | 0.04 | µg/L | LRL | Acid-rinsed opaque HDPE bottle | 0.02 | I-4471-97 | ICP-MS | Garbarino, J.R., and Struzeski, T.M., 1998, Methods of analysis by the U.S. Geological Survey National Water Quality Laboratory -- Determination of elements in whole-water digests using inductively coupled plasma- optical emission spectrometry and inductively coupled plasma-mass spectrometry: U.S. Geological Survey Open-File Report 98-165, 101 p.
Chromium | 7440-47-3 | SC 2289 | 3127 | 01034 | PLM11 | 0.42 | µg/L | LRL | Acid-rinsed opaque HDPE bottle | 0.21 | I-4020-05 | ICP-MS | 1. Memo - Method approval announcement Approval of a Water Quality Analytical Method for the Determination of Elements in Natural Water, Biota, Sediment, and Soil Samples Using Collision/Reaction Cell Inductively Coupled Plasma-Mass Spectrometry, November 3, 2005 (revised); 2. TMR Book 5, Sec B, Chap 1 Garbarino, J.R., Kanagy, L.K., and Cree, M.E., 2006, Determination of elements in natural-water, biota, sediment and soil samples using collision/reaction cell inductively coupled plasma-mass spectrometry: U.S. Geological Survey Techniques and Methods, book 5, sec. B, chap.1, 88 p.
Cobalt | 7440-48-4 | SC 2289 | 3125 | 01037 | PLM11 | 0.04 | µg/L | LRL | Acid-rinsed opaque HDPE bottle | 0.02 | I-4020-05 | ICP-MS | 1. Memo - Method approval announcement Approval of a Water Quality Analytical Method for the Determination of Elements in Natural Water, Biota, Sediment, and Soil Samples Using Collision/Reaction Cell Inductively Coupled Plasma-Mass Spectrometry, November 3, 2005 (revised); 2. TMR Book 5, Sec B, Chap 1 Garbarino, J.R., Kanagy, L.K., and Cree, M.E., 2006, Determination of elements in natural-water, biota, sediment and soil samples using collision/reaction cell inductively coupled plasma-mass spectrometry: U.S. Geological Survey Techniques and Methods, book 5, sec. B, chap.1, 88 p.
Copper | 7440-50-8 | SC 2289 | 3129 | 01042 | PLM11 | 1.4 | µg/L | LRL | Acid-rinsed opaque HDPE bottle | 0.7 | I-4020-05 | ICP-MS | 1. Memo - Method approval announcement Approval of a Water Quality Analytical Method for the Determination of Elements in Natural Water, Biota, Sediment, and Soil Samples Using Collision/Reaction Cell Inductively Coupled Plasma-Mass Spectrometry, November 3, 2005 (revised); 2. TMR Book 5, Sec B, Chap 1 Garbarino, J.R., Kanagy, L.K., and Cree, M.E., 2006, Determination of elements in natural-water, biota, sediment and soil samples using collision/reaction cell inductively coupled plasma-mass spectrometry: U.S. Geological Survey Techniques and Methods, book 5, sec. B, chap.1, 88 p.
Iron | 7439-89-6 | SC 2289 | 2359 | 01045 | PLA15 | 9.2 | µg/L | LRL | Acid-rinsed opaque HDPE bottle | 4.6 | I-4471-97 | ICP-AES | Garbarino, J.R., and Struzeski, T.M., 1998, Methods of analysis by the U.S. Geological Survey National Water Quality Laboratory -- Determination of elements in whole-water digests using inductively coupled plasma- optical emission spectrometry and inductively coupled plasma-mass spectrometry: U.S. Geological Survey Open-File Report 98-165, 101 p.
Lead | 7439-92-1 | SC 2289 | 2380 | 01051 | PLM48 | 0.06 | µg/L | LRL | Acid-rinsed opaque HDPE bottle | 0.03 | I-4471-97 | ICP-MS | Garbarino, J.R., and Struzeski, T.M., 1998, Methods of analysis by the U.S. Geological Survey National Water Quality Laboratory -- Determination of elements in whole-water digests using inductively coupled plasma- optical emission spectrometry and inductively coupled plasma-mass spectrometry: U.S. Geological Survey Open-File Report 98-165, 101 p.
Lithium | 7439-93-2 | SC 2289 | 2381 | 01132 | PLM48 | 0.3 | µg/L | LRL | Acid-rinsed opaque HDPE bottle | 0.15 | I-4471-97 | ICP-MS | Garbarino, J.R., and Struzeski, T.M., 1998, Methods of analysis by the U.S. Geological Survey National Water Quality Laboratory -- Determination of elements in whole-water digests using inductively coupled plasma- optical emission spectrometry and inductively coupled plasma-mass spectrometry: U.S. Geological Survey Open-File Report 98-165, 101 p.
Manganese | 7439-96-5 | SC 2289 | 2382 | 01055 | PLM48 | 0.8 | µg/L | LRL | Acid-rinsed opaque HDPE bottle | 0.4 | I-4471-97 | ICP-MS | Garbarino, J.R., and Struzeski, T.M., 1998, Methods of analysis by the U.S. Geological Survey National Water Quality Laboratory -- Determination of elements in whole-water digests using inductively coupled plasma- optical emission spectrometry and inductively coupled plasma-mass spectrometry: U.S. Geological Survey Open-File Report 98-165, 101 p.
Molybdenum | 7439-98-7 | SC 2289 | 2383 | 01062 | PLM48 | 0.1 | µg/L | LRL | Acid-rinsed opaque HDPE bottle | 0.05 | I-4471-97 | ICP-MS | Garbarino, J.R., and Struzeski, T.M., 1998, Methods of analysis by the U.S. Geological Survey National Water Quality Laboratory -- Determination of elements in whole-water digests using inductively coupled plasma- optical emission spectrometry and inductively coupled plasma-mass spectrometry: U.S. Geological Survey Open-File Report 98-165, 101 p.
Nickel | 7440-02-0 | SC 2289 | 3131 | 01067 | PLM11 | 0.36 | µg/L | LRL | Acid-rinsed opaque HDPE bottle | 0.18 | I-4020-05 | ICP-MS | 1. Memo - Method approval announcement Approval of a Water Quality Analytical Method for the Determination of Elements in Natural Water, Biota, Sediment, and Soil Samples Using Collision/Reaction Cell Inductively Coupled Plasma-Mass Spectrometry, November 3, 2005 (revised); 2. TMR Book 5, Sec B, Chap 1 Garbarino, J.R., Kanagy, L.K., and Cree, M.E., 2006, Determination of elements in natural-water, biota, sediment and soil samples using collision/reaction cell inductively coupled plasma-mass spectrometry: U.S. Geological Survey Techniques and Methods, book 5, sec. B, chap.1, 88 p.
Selenium | 7782-49-2 | SC 2289 | 3133 | 01147 | PLM11 | 0.1 | µg/L | LRL | Acid-rinsed opaque HDPE bottle | 0.05 | I-4020-05 | ICP-MS | 1. Memo - Method approval announcement Approval of a Water Quality Analytical Method for the Determination of Elements in Natural Water, Biota, Sediment, and Soil Samples Using Collision/Reaction Cell Inductively Coupled Plasma-Mass Spectrometry, November 3, 2005 (revised); 2. TMR Book 5, Sec B, Chap 1 Garbarino, J.R., Kanagy, L.K., and Cree, M.E., 2006, Determination of elements in natural-water, biota, sediment and soil samples using collision/reaction cell inductively coupled plasma-mass spectrometry: U.S. Geological Survey Techniques and Methods, book 5, sec. B, chap.1, 88 p.
Silver | 7440-22-4 | SC 2289 | 2386 | 01077 | PLM48 | 0.016 | µg/L | LRL | Acid-rinsed opaque HDPE bottle | 0.008 | I-4471-97 | ICP-MS | Garbarino, J.R., and Struzeski, T.M., 1998, Methods of analysis by the U.S. Geological Survey National Water Quality Laboratory -- Determination of elements in whole-water digests using inductively coupled plasma- optical emission spectrometry and inductively coupled plasma-mass spectrometry: U.S. Geological Survey Open-File Report 98-165, 101 p.
Strontium | 7440-24-6 | SC 2289 | 2387 | 01082 | PLM48 | 1.6 | µg/L | LRL | Acid-rinsed opaque HDPE bottle | 0.8 | I-4471-97 | ICP-MS | Garbarino, J.R., and Struzeski, T.M., 1998, Methods of analysis by the U.S. Geological Survey National Water Quality Laboratory -- Determination of elements in whole-water digests using inductively coupled plasma- optical emission spectrometry and inductively coupled plasma-mass spectrometry: U.S. Geological Survey Open-File Report 98-165, 101 p.
Thallium | 7440-28-0 | SC 2289 | 2388 | 01059 | PLM48 | 0.12 | µg/L | LRL | Acid-rinsed opaque HDPE bottle | 0.06 | I-4471-97 | ICP-MS | Garbarino, J.R., and Struzeski, T.M., 1998, Methods of analysis by the U.S. Geological Survey National Water Quality Laboratory -- Determination of elements in whole-water digests using inductively coupled plasma- optical emission spectrometry and inductively coupled plasma-mass spectrometry: U.S. Geological Survey Open-File Report 98-165, 101 p.
Uranium, natural | 7440-61-1 | SC 2289 | 2389 | 28011 | PLM48 | 0.028 | µg/L | LRL | Acid-rinsed opaque HDPE bottle | 0.014 | I-4471-97 | ICP-MS | Garbarino, J.R., and Struzeski, T.M., 1998, Methods of analysis by the U.S. Geological Survey National Water Quality Laboratory -- Determination of elements in whole-water digests using inductively coupled plasma- optical emission spectrometry and inductively coupled plasma-mass spectrometry: U.S. Geological Survey Open-File Report 98-165, 101 p.
Vanadium | 7440-62-2 | SC 2289 | 3135 | 01087 | PLM11 | 1.6 | µg/L | LRL | Acid-rinsed opaque HDPE bottle | 0.8 | I-4020-05 | ICP-MS | 1. Memo - Method approval announcement Approval of a Water Quality Analytical Method for the Determination of Elements in Natural Water, Biota, Sediment, and Soil Samples Using Collision/Reaction Cell Inductively Coupled Plasma-Mass Spectrometry, November 3, 2005 (revised); 2. TMR Book 5, Sec B, Chap 1 Garbarino, J.R., Kanagy, L.K., and Cree, M.E., 2006, Determination of elements in natural-water, biota, sediment and soil samples using collision/reaction cell inductively coupled plasma-mass spectrometry: U.S. Geological Survey Techniques and Methods, book 5, sec. B, chap.1, 88 p.
Zinc | 7440-66-6 | SC 2289 | 3139 | 01092 | PLM11 | 2 | µg/L | LRL | Acid-rinsed opaque HDPE bottle | 1 | I-4020-05 | ICP-MS | 1. Memo - Method approval announcement Approval of a Water Quality Analytical Method for the Determination of Elements in Natural Water, Biota, Sediment, and Soil Samples Using Collision/Reaction Cell Inductively Coupled Plasma-Mass Spectrometry, November 3, 2005 (revised); 2. TMR Book 5, Sec B, Chap 1 Garbarino, J.R., Kanagy, L.K., and Cree, M.E., 2006, Determination of elements in natural-water, biota, sediment and soil samples using collision/reaction cell inductively coupled plasma-mass spectrometry: U.S. Geological Survey Techniques and Methods, book 5, sec. B, chap.1, 88 p.
Wastewater compounds (Filtered 0.7 micron, 142-milimeter diameter, glass-fiber plate filter)
Cotinine | 486-56-6 | SC 4433 | 14433 | 61945 | GCM99 | 0.8 | µg/L | IRL | Baked amber glass bottle | 0.29 | O-4433-06 | GCMS | 1. Memo - Method approval announcement Approval of the new USGS National Water Quality Laboratory Analytical Method O-4433-06 for the Determination of Wastewater Compounds in Whole Water by Continuous Liquid-Liquid Extraction and Capillary-Column Gas Chromatography/Mass Spectrometry by the Office of Water Quality, June 28, 2006 (Revised August 7, 2006) 2.TMR book 5, chap B4 Zaugg, S.D., Smith, S.G., and Schroeder, M.P., 2006, Methods of analysis by the U.S. Geological Survey National Water Quality Laboratory- Determination of wastewater compounds in whole water by continuous liquid-liquid extraction and capillary-column gas chromatography/mass spectrometry: U.S. Geological Survey Techniques and Methods, book 5, chap. B4, 30p.
3,4-Dichlorophenyl isocyanate | 102-36-3 | SC 4433 | 14433 | 63145 | GCM99 | 1.6 | µg/L | IRL | Baked amber glass bottle | 0.06 | O-4433-06 | GCMS | 1. Memo - Method approval announcement Approval of the new USGS National Water Quality Laboratory Analytical Method O-4433-06 for the Determination of Wastewater Compounds in Whole Water by Continuous Liquid-Liquid Extraction and Capillary-Column Gas Chromatography/Mass Spectrometry by the Office of Water Quality, June 28, 2006 (Revised August 7, 2006) 2.TMR book 5, chap B4 Zaugg, S.D., Smith, S.G., and Schroeder, M.P., 2006, Methods of analysis by the U.S. Geological Survey National Water Quality Laboratory- Determination of wastewater compounds in whole water by continuous liquid-liquid extraction and capillary-column gas chromatography/mass spectrometry: U.S. Geological Survey Techniques and Methods, book 5, chap. B4, 30p.
4-Nonylphenol monoethoxylate, (sum of all isomers) aka NP1EO | --- | SC 4433 | 14433 | 61704 | GCM99 | 1.6 | µg/L | IRL | Baked amber glass bottle | 1.35 | O-4433-06 | GCMS | 1. Memo - Method approval announcement Approval of the new USGS National Water Quality Laboratory Analytical Method O-4433-06 for the Determination of Wastewater Compounds in Whole Water by Continuous Liquid-Liquid Extraction and Capillary-Column Gas Chromatography/Mass Spectrometry by the Office of Water Quality, June 28, 2006 (Revised August 7, 2006) 2.TMR book 5, chap B4 Zaugg, S.D., Smith, S.G., and Schroeder, M.P., 2006, Methods of analysis by the U.S. Geological Survey National Water Quality Laboratory- Determination of wastewater compounds in whole water by continuous liquid-liquid extraction and capillary-column gas chromatography/mass spectrometry: U.S. Geological Survey Techniques and Methods, book 5, chap. B4, 30p.
4-tert-Octylphenol diethoxylate, aka OP2EO | --- | SC 4433 | 14433 | 62486 | GCM99 | 0.5 | µg/L | IRL | Baked amber glass bottle | 0.05 | O-4433-06 | GCMS | 1. Memo - Method approval announcement Approval of the new USGS National Water Quality Laboratory Analytical Method O-4433-06 for the Determination of Wastewater Compounds in Whole Water by Continuous Liquid-Liquid Extraction and Capillary-Column Gas Chromatography/Mass Spectrometry by the Office of Water Quality, June 28, 2006 (Revised August 7, 2006) 2.TMR book 5, chap B4 Zaugg, S.D., Smith, S.G., and Schroeder, M.P., 2006, Methods of analysis by the U.S. Geological Survey National Water Quality Laboratory- Determination of wastewater compounds in whole water by continuous liquid-liquid extraction and capillary-column gas chromatography/mass spectrometry: U.S. Geological Survey Techniques and Methods, book 5, chap. B4, 30p.
4-tert-Octylphenol monoethoxylate, aka OP1EO | --- | SC 4433 | 14433 | 62485 | GCM99 | 1 | µg/L | IRL | Baked amber glass bottle | 0.5 | O-4433-06 | GCMS | 1. Memo - Method approval announcement Approval of the new USGS National Water Quality Laboratory Analytical Method O-4433-06 for the Determination of Wastewater Compounds in Whole Water by Continuous Liquid-Liquid Extraction and Capillary-Column Gas Chromatography/Mass Spectrometry by the Office of Water Quality, June 28, 2006 (Revised August 7, 2006) 2.TMR book 5, chap B4 Zaugg, S.D., Smith, S.G., and Schroeder, M.P., 2006, Methods of analysis by the U.S. Geological Survey National Water Quality Laboratory- Determination of wastewater compounds in whole water by continuous liquid-liquid extraction and capillary-column gas chromatography/mass spectrometry: U.S. Geological Survey Techniques and Methods, book 5, chap. B4, 30p.
5-Methyl-1H-benzotriazole | 136-85-6 | SC 4433 | 14433 | 61944 | GCM99 | 1.6 | µg/L | IRL | Baked amber glass bottle | 0.35 | O-4433-06 | GCMS | 1. Memo - Method approval announcement Approval of the new USGS National Water Quality Laboratory Analytical Method O-4433-06 for the Determination of Wastewater Compounds in Whole Water by Continuous Liquid-Liquid Extraction and Capillary-Column Gas Chromatography/Mass Spectrometry by the Office of Water Quality, June 28, 2006 (Revised August 7, 2006) 2.TMR book 5, chap B4 Zaugg, S.D., Smith, S.G., and Schroeder, M.P., 2006, Methods of analysis by the U.S. Geological Survey National Water Quality Laboratory- Determination of wastewater compounds in whole water by continuous liquid-liquid extraction and capillary-column gas chromatography/mass spectrometry: U.S. Geological Survey Techniques and Methods, book 5, chap. B4, 30p.
Anthraquinone | 84-65-1 | SC 4433 | 14433 | 62813 | GCM99 | 0.2 | µg/L | IRL | Baked amber glass bottle | 0.08 | O-4433-06 | GCMS | 1. Memo - Method approval announcement Approval of the new USGS National Water Quality Laboratory Analytical Method O-4433-06 for the Determination of Wastewater Compounds in Whole Water by Continuous Liquid-Liquid Extraction and Capillary-Column Gas Chromatography/Mass Spectrometry by the Office of Water Quality, June 28, 2006 (Revised August 7, 2006) 2.TMR book 5, chap B4 Zaugg, S.D., Smith, S.G., and Schroeder, M.P., 2006, Methods of analysis by the U.S. Geological Survey National Water Quality Laboratory- Determination of wastewater compounds in whole water by continuous liquid-liquid extraction and capillary-column gas chromatography/mass spectrometry: U.S. Geological Survey Techniques and Methods, book 5, chap. B4, 30p.
Acetophenone | 98-86-2 | SC 4433 | 14433 | 62811 | GCM99 | 0.4 | µg/L | IRL | Baked amber glass bottle | 0.07 | O-4433-06 | GCMS | 1. Memo - Method approval announcement Approval of the new USGS National Water Quality Laboratory Analytical Method O-4433-06 for the Determination of Wastewater Compounds in Whole Water by Continuous Liquid-Liquid Extraction and Capillary-Column Gas Chromatography/Mass Spectrometry by the Office of Water Quality, June 28, 2006 (Revised August 7, 2006) 2.TMR book 5, chap B4 Zaugg, S.D., Smith, S.G., and Schroeder, M.P., 2006, Methods of analysis by the U.S. Geological Survey National Water Quality Laboratory- Determination of wastewater compounds in whole water by continuous liquid-liquid extraction and capillary-column gas chromatography/mass spectrometry: U.S. Geological Survey Techniques and Methods, book 5, chap. B4, 30p.
Acetyl hexamethyl tetrahydronaphthalene (AHTN) | 21145-77-7 | SC 4433 | 14433 | 62812 | GCM99 | 0.2 | µg/L | IRL | Baked amber glass bottle | 0.11 | O-4433-06 | GCMS | 1. Memo - Method approval announcement Approval of the new USGS National Water Quality Laboratory Analytical Method O-4433-06 for the Determination of Wastewater Compounds in Whole Water by Continuous Liquid-Liquid Extraction and Capillary-Column Gas Chromatography/Mass Spectrometry by the Office of Water Quality, June 28, 2006 (Revised August 7, 2006) 2.TMR book 5, chap B4 Zaugg, S.D., Smith, S.G., and Schroeder, M.P., 2006, Methods of analysis by the U.S. Geological Survey National Water Quality Laboratory- Determination of wastewater compounds in whole water by continuous liquid-liquid extraction and capillary-column gas chromatography/mass spectrometry: U.S. Geological Survey Techniques and Methods, book 5, chap. B4, 30p.
Anthracene | 120-12-7 | SC 4433 | 14433 | 34220 | GCM99 | 0.2 | µg/L | IRL | Baked amber glass bottle | 0.08 | O-4433-06 | GCMS | 1. Memo - Method approval announcement Approval of the new USGS National Water Quality Laboratory Analytical Method O-4433-06 for the Determination of Wastewater Compounds in Whole Water by Continuous Liquid-Liquid Extraction and Capillary-Column Gas Chromatography/Mass Spectrometry by the Office of Water Quality, June 28, 2006 (Revised August 7, 2006) 2.TMR book 5, chap B4 Zaugg, S.D., Smith, S.G., and Schroeder, M.P., 2006, Methods of analysis by the U.S. Geological Survey National Water Quality Laboratory- Determination of wastewater compounds in whole water by continuous liquid-liquid extraction and capillary-column gas chromatography/mass spectrometry: U.S. Geological Survey Techniques and Methods, book 5, chap. B4, 30p.
Atrazine | 1912-24-9 | SC 4433 | 14433 | 39630 | GCM99 | 0.2 | µg/L | IRL | Baked amber glass bottle | 0.08 | O-4433-06 | GCMS | 1. Memo - Method approval announcement Approval of the new USGS National Water Quality Laboratory Analytical Method O-4433-06 for the Determination of Wastewater Compounds in Whole Water by Continuous Liquid-Liquid Extraction and Capillary-Column Gas Chromatography/Mass Spectrometry by the Office of Water Quality, June 28, 2006 (Revised August 7, 2006) 2.TMR book 5, chap B4 Zaugg, S.D., Smith, S.G., and Schroeder, M.P., 2006, Methods of analysis by the U.S. Geological Survey National Water Quality Laboratory- Determination of wastewater compounds in whole water by continuous liquid-liquid extraction and capillary-column gas chromatography/mass spectrometry: U.S. Geological Survey Techniques and Methods, book 5, chap. B4, 30p.
1,4-Dichlorobenzene | 106-46-7 | SC 4433 | 14433 | 34571 | GCM99 | 0.2 | µg/L | IRL | Baked amber glass bottle | 0.03 | O-4433-06 | GCMS | 1. Memo - Method approval announcement Approval of the new USGS National Water Quality Laboratory Analytical Method O-4433-06 for the Determination of Wastewater Compounds in Whole Water by Continuous Liquid-Liquid Extraction and Capillary-Column Gas Chromatography/Mass Spectrometry by the Office of Water Quality, June 28, 2006 (Revised August 7, 2006) 2.TMR book 5, chap B4 Zaugg, S.D., Smith, S.G., and Schroeder, M.P., 2006, Methods of analysis by the U.S. Geological Survey National Water Quality Laboratory- Determination of wastewater compounds in whole water by continuous liquid-liquid extraction and capillary-column gas chromatography/mass spectrometry: U.S. Geological Survey Techniques and Methods, book 5, chap. B4, 30p.
Benzo[a]pyrene | 50-32-8 | SC 4433 | 14433 | 34247 | GCM99 | 0.2 | µg/L | IRL | Baked amber glass bottle | 0.06 | O-4433-06 | GCMS | 1. Memo - Method approval announcement Approval of the new USGS National Water Quality Laboratory Analytical Method O-4433-06 for the Determination of Wastewater Compounds in Whole Water by Continuous Liquid-Liquid Extraction and Capillary-Column Gas Chromatography/Mass Spectrometry by the Office of Water Quality, June 28, 2006 (Revised August 7, 2006) 2.TMR book 5, chap B4 Zaugg, S.D., Smith, S.G., and Schroeder, M.P., 2006, Methods of analysis by the U.S. Geological Survey National Water Quality Laboratory- Determination of wastewater compounds in whole water by continuous liquid-liquid extraction and capillary-column gas chromatography/mass spectrometry: U.S. Geological Survey Techniques and Methods, book 5, chap. B4, 30p.
Benzophenone | 119-61-9 | SC 4433 | 14433 | 62814 | GCM99 | 0.2 | µg/L | IRL | Baked amber glass bottle | 0.1 | O-4433-06 | GCMS | 1. Memo - Method approval announcement Approval of the new USGS National Water Quality Laboratory Analytical Method O-4433-06 for the Determination of Wastewater Compounds in Whole Water by Continuous Liquid-Liquid Extraction and Capillary-Column Gas Chromatography/Mass Spectrometry by the Office of Water Quality, June 28, 2006 (Revised August 7, 2006) 2.TMR book 5, chap B4 Zaugg, S.D., Smith, S.G., and Schroeder, M.P., 2006, Methods of analysis by the U.S. Geological Survey National Water Quality Laboratory- Determination of wastewater compounds in whole water by continuous liquid-liquid extraction and capillary-column gas chromatography/mass spectrometry: U.S. Geological Survey Techniques and Methods, book 5, chap. B4, 30p.
Bromacil | 314-40-9 | SC 4433 | 14433 | 30234 | GCM99 | 0.8 | µg/L | IRL | Baked amber glass bottle | 0.1 | O-4433-06 | GCMS | 1. Memo - Method approval announcement Approval of the new USGS National Water Quality Laboratory Analytical Method O-4433-06 for the Determination of Wastewater Compounds in Whole Water by Continuous Liquid-Liquid Extraction and Capillary-Column Gas Chromatography/Mass Spectrometry by the Office of Water Quality, June 28, 2006 (Revised August 7, 2006) 2.TMR book 5, chap B4 Zaugg, S.D., Smith, S.G., and Schroeder, M.P., 2006, Methods of analysis by the U.S. Geological Survey National Water Quality Laboratory- Determination of wastewater compounds in whole water by continuous liquid-liquid extraction and capillary-column gas chromatography/mass spectrometry: U.S. Geological Survey Techniques and Methods, book 5, chap. B4, 30p.
Bromoform | 75-25-2 | SC 4433 | 14433 | 32104 | GCM99 | 0.2 | µg/L | IRL | Baked amber glass bottle | 0.03 | O-4433-06 | GCMS | 1. Memo - Method approval announcement Approval of the new USGS National Water Quality Laboratory Analytical Method O-4433-06 for the Determination of Wastewater Compounds in Whole Water by Continuous Liquid-Liquid Extraction and Capillary-Column Gas Chromatography/Mass Spectrometry by the Office of Water Quality, June 28, 2006 (Revised August 7, 2006) 2.TMR book 5, chap B4 Zaugg, S.D., Smith, S.G., and Schroeder, M.P., 2006, Methods of analysis by the U.S. Geological Survey National Water Quality Laboratory- Determination of wastewater compounds in whole water by continuous liquid-liquid extraction and capillary-column gas chromatography/mass spectrometry: U.S. Geological Survey Techniques and Methods, book 5, chap. B4, 30p.
3-tert-Butyl-4-hydroxy anisole (BHA) | 25013-16-5 | SC 4433 | 14433 | 61702 | GCM99 | 0.2 | µg/L | IRL | Baked amber glass bottle | 0.16 | O-4433-06 | GCMS | 1. Memo - Method approval announcement Approval of the new USGS National Water Quality Laboratory Analytical Method O-4433-06 for the Determination of Wastewater Compounds in Whole Water by Continuous Liquid-Liquid Extraction and Capillary-Column Gas Chromatography/Mass Spectrometry by the Office of Water Quality, June 28, 2006 (Revised August 7, 2006) 2.TMR book 5, chap B4 Zaugg, S.D., Smith, S.G., and Schroeder, M.P., 2006, Methods of analysis by the U.S. Geological Survey National Water Quality Laboratory- Determination of wastewater compounds in whole water by continuous liquid-liquid extraction and capillary-column gas chromatography/mass spectrometry: U.S. Geological Survey Techniques and Methods, book 5, chap. B4, 30p.
Caffeine | 58-08-2 | SC 4433 | 14433 | 81436 | GCM99 | 0.2 | µg/L | IRL | Baked amber glass bottle | 0.06 | O-4433-06 | GCMS | 1. Memo - Method approval announcement Approval of the new USGS National Water Quality Laboratory Analytical Method O-4433-06 for the Determination of Wastewater Compounds in Whole Water by Continuous Liquid-Liquid Extraction and Capillary-Column Gas Chromatography/Mass Spectrometry by the Office of Water Quality, June 28, 2006 (Revised August 7, 2006) 2.TMR book 5, chap B4 Zaugg, S.D., Smith, S.G., and Schroeder, M.P., 2006, Methods of analysis by the U.S. Geological Survey National Water Quality Laboratory- Determination of wastewater compounds in whole water by continuous liquid-liquid extraction and capillary-column gas chromatography/mass spectrometry: U.S. Geological Survey Techniques and Methods, book 5, chap. B4, 30p.
Caffeine-C13 | --- | SC 4433 | 14433 | 62840 | GCM99 | --- | pct | --- | Baked amber glass bottle | --- | O-4433-06 | GCMS | 1. Memo - Method approval announcement Approval of the new USGS National Water Quality Laboratory Analytical Method O-4433-06 for the Determination of Wastewater Compounds in Whole Water by Continuous Liquid-Liquid Extraction and Capillary-Column Gas Chromatography/Mass Spectrometry by the Office of Water Quality, June 28, 2006 (Revised August 7, 2006) 2.TMR book 5, chap B4 Zaugg, S.D., Smith, S.G., and Schroeder, M.P., 2006, Methods of analysis by the U.S. Geological Survey National Water Quality Laboratory- Determination of wastewater compounds in whole water by continuous liquid-liquid extraction and capillary-column gas chromatography/mass spectrometry: U.S. Geological Survey Techniques and Methods, book 5, chap. B4, 30p.
Camphor | 76-22-2 | SC 4433 | 14433 | 62817 | GCM99 | 0.2 | µg/L | IRL | Baked amber glass bottle | 0.09 | O-4433-06 | GCMS | 1. Memo - Method approval announcement Approval of the new USGS National Water Quality Laboratory Analytical Method O-4433-06 for the Determination of Wastewater Compounds in Whole Water by Continuous Liquid-Liquid Extraction and Capillary-Column Gas Chromatography/Mass Spectrometry by the Office of Water Quality, June 28, 2006 (Revised August 7, 2006) 2.TMR book 5, chap B4 Zaugg, S.D., Smith, S.G., and Schroeder, M.P., 2006, Methods of analysis by the U.S. Geological Survey National Water Quality Laboratory- Determination of wastewater compounds in whole water by continuous liquid-liquid extraction and capillary-column gas chromatography/mass spectrometry: U.S. Geological Survey Techniques and Methods, book 5, chap. B4, 30p.
Carbaryl | 63-25-2 | SC 4433 | 14433 | 39750 | GCM99 | 0.2 | µg/L | IRL | Baked amber glass bottle | 0.13 | O-4433-06 | GCMS | 1. Memo - Method approval announcement Approval of the new USGS National Water Quality Laboratory Analytical Method O-4433-06 for the Determination of Wastewater Compounds in Whole Water by Continuous Liquid-Liquid Extraction and Capillary-Column Gas Chromatography/Mass Spectrometry by the Office of Water Quality, June 28, 2006 (Revised August 7, 2006) 2.TMR book 5, chap B4 Zaugg, S.D., Smith, S.G., and Schroeder, M.P., 2006, Methods of analysis by the U.S. Geological Survey National Water Quality Laboratory- Determination of wastewater compounds in whole water by continuous liquid-liquid extraction and capillary-column gas chromatography/mass spectrometry: U.S. Geological Survey Techniques and Methods, book 5, chap. B4, 30p.
Carbazole | 86-74-8 | SC 4433 | 14433 | 77571 | GCM99 | 0.2 | µg/L | IRL | Baked amber glass bottle | 0.12 | O-4433-06 | GCMS | 1. Memo - Method approval announcement Approval of the new USGS National Water Quality Laboratory Analytical Method O-4433-06 for the Determination of Wastewater Compounds in Whole Water by Continuous Liquid-Liquid Extraction and Capillary-Column Gas Chromatography/Mass Spectrometry by the Office of Water Quality, June 28, 2006 (Revised August 7, 2006) 2.TMR book 5, chap B4 Zaugg, S.D., Smith, S.G., and Schroeder, M.P., 2006, Methods of analysis by the U.S. Geological Survey National Water Quality Laboratory- Determination of wastewater compounds in whole water by continuous liquid-liquid extraction and capillary-column gas chromatography/mass spectrometry: U.S. Geological Survey Techniques and Methods, book 5, chap. B4, 30p.
Chlorpyrifos | 2921-88-2 | SC 4433 | 14433 | 38932 | GCM99 | 0.2 | µg/L | IRL | Baked amber glass bottle | 0.12 | O-4433-06 | GCMS | 1. Memo - Method approval announcement Approval of the new USGS National Water Quality Laboratory Analytical Method O-4433-06 for the Determination of Wastewater Compounds in Whole Water by Continuous Liquid-Liquid Extraction and Capillary-Column Gas Chromatography/Mass Spectrometry by the Office of Water Quality, June 28, 2006 (Revised August 7, 2006) 2.TMR book 5, chap B4 Zaugg, S.D., Smith, S.G., and Schroeder, M.P., 2006, Methods of analysis by the U.S. Geological Survey National Water Quality Laboratory- Determination of wastewater compounds in whole water by continuous liquid-liquid extraction and capillary-column gas chromatography/mass spectrometry: U.S. Geological Survey Techniques and Methods, book 5, chap. B4, 30p.
Cholesterol | 57-88-5 | SC 4433 | 14433 | 62818 | GCM99 | 1.6 | µg/L | IRL | Baked amber glass bottle | 0.3 | O-4433-06 | GCMS | 1. Memo - Method approval announcement Approval of the new USGS National Water Quality Laboratory Analytical Method O-4433-06 for the Determination of Wastewater Compounds in Whole Water by Continuous Liquid-Liquid Extraction and Capillary-Column Gas Chromatography/Mass Spectrometry by the Office of Water Quality, June 28, 2006 (Revised August 7, 2006) 2.TMR book 5, chap B4 Zaugg, S.D., Smith, S.G., and Schroeder, M.P., 2006, Methods of analysis by the U.S. Geological Survey National Water Quality Laboratory- Determination of wastewater compounds in whole water by continuous liquid-liquid extraction and capillary-column gas chromatography/mass spectrometry: U.S. Geological Survey Techniques and Methods, book 5, chap. B4, 30p.
3-beta-Coprostanol | 360-68-9 | SC 4433 | 14433 | 62806 | GCM99 | 1.6 | µg/L | IRL | Baked amber glass bottle | 0.38 | O-4433-06 | GCMS | 1. Memo - Method approval announcement Approval of the new USGS National Water Quality Laboratory Analytical Method O-4433-06 for the Determination of Wastewater Compounds in Whole Water by Continuous Liquid-Liquid Extraction and Capillary-Column Gas Chromatography/Mass Spectrometry by the Office of Water Quality, June 28, 2006 (Revised August 7, 2006) 2.TMR book 5, chap B4 Zaugg, S.D., Smith, S.G., and Schroeder, M.P., 2006, Methods of analysis by the U.S. Geological Survey National Water Quality Laboratory- Determination of wastewater compounds in whole water by continuous liquid-liquid extraction and capillary-column gas chromatography/mass spectrometry: U.S. Geological Survey Techniques and Methods, book 5, chap. B4, 30p.
Isopropylbenzene | 98-82-8 | SC 4433 | 14433 | 77223 | GCM99 | 0.2 | µg/L | IRL | Baked amber glass bottle | 0.02 | O-4433-06 | GCMS | 1. Memo - Method approval announcement Approval of the new USGS National Water Quality Laboratory Analytical Method O-4433-06 for the Determination of Wastewater Compounds in Whole Water by Continuous Liquid-Liquid Extraction and Capillary-Column Gas Chromatography/Mass Spectrometry by the Office of Water Quality, June 28, 2006 (Revised August 7, 2006) 2.TMR book 5, chap B4 Zaugg, S.D., Smith, S.G., and Schroeder, M.P., 2006, Methods of analysis by the U.S. Geological Survey National Water Quality Laboratory- Determination of wastewater compounds in whole water by continuous liquid-liquid extraction and capillary-column gas chromatography/mass spectrometry: U.S. Geological Survey Techniques and Methods, book 5, chap. B4, 30p.
Fluoranthene-d10 | 93951-69-0 | SC 4433 | 14433 | 62842 | GCM99 | --- | pct | --- | Baked amber glass bottle | -- | O-4433-06 | GCMS | 1. Memo - Method approval announcement Approval of the new USGS National Water Quality Laboratory Analytical Method O-4433-06 for the Determination of Wastewater Compounds in Whole Water by Continuous Liquid-Liquid Extraction and Capillary-Column Gas Chromatography/Mass Spectrometry by the Office of Water Quality, June 28, 2006 (Revised August 7, 2006) 2.TMR book 5, chap B4 Zaugg, S.D., Smith, S.G., and Schroeder, M.P., 2006, Methods of analysis by the U.S. Geological Survey National Water Quality Laboratory- Determination of wastewater compounds in whole water by continuous liquid-liquid extraction and capillary-column gas chromatography/mass spectrometry: U.S. Geological Survey Techniques and Methods, book 5, chap. B4, 30p.
Bisphenol A-d3 | --- | SC 4433 | 14433 | 62839 | GCM99 | --- | pct | --- | Baked amber glass bottle | -- | O-4433-06 | GCMS | 1. Memo - Method approval announcement Approval of the new USGS National Water Quality Laboratory Analytical Method O-4433-06 for the Determination of Wastewater Compounds in Whole Water by Continuous Liquid-Liquid Extraction and Capillary-Column Gas Chromatography/Mass Spectrometry by the Office of Water Quality, June 28, 2006 (Revised August 7, 2006) 2.TMR book 5, chap B4 Zaugg, S.D., Smith, S.G., and Schroeder, M.P., 2006, Methods of analysis by the U.S. Geological Survey National Water Quality Laboratory- Determination of wastewater compounds in whole water by continuous liquid-liquid extraction and capillary-column gas chromatography/mass spectrometry: U.S. Geological Survey Techniques and Methods, book 5, chap. B4, 30p.
Decafluorobiphenyl | 434-90-2 | SC 4433 | 14433 | 62841 | GCM99 | --- | pct | --- | Baked amber glass bottle | -- | O-4433-06 | GCMS | 1. Memo - Method approval announcement Approval of the new USGS National Water Quality Laboratory Analytical Method O-4433-06 for the Determination of Wastewater Compounds in Whole Water by Continuous Liquid-Liquid Extraction and Capillary-Column Gas Chromatography/Mass Spectrometry by the Office of Water Quality, June 28, 2006 (Revised August 7, 2006) 2.TMR book 5, chap B4 Zaugg, S.D., Smith, S.G., and Schroeder, M.P., 2006, Methods of analysis by the U.S. Geological Survey National Water Quality Laboratory- Determination of wastewater compounds in whole water by continuous liquid-liquid extraction and capillary-column gas chromatography/mass spectrometry: U.S. Geological Survey Techniques and Methods, book 5, chap. B4, 30p.
N,N-diethyl-meta-toluamide (DEET) | 134-62-3 | SC 4433 | 14433 | 61947 | GCM99 | 0.2 | µg/L | IRL | Baked amber glass bottle | 0.12 | O-4433-06 | GCMS | 1. Memo - Method approval announcement Approval of the new USGS National Water Quality Laboratory Analytical Method O-4433-06 for the Determination of Wastewater Compounds in Whole Water by Continuous Liquid-Liquid Extraction and Capillary-Column Gas Chromatography/Mass Spectrometry by the Office of Water Quality, June 28, 2006 (Revised August 7, 2006) 2.TMR book 5, chap B4 Zaugg, S.D., Smith, S.G., and Schroeder, M.P., 2006, Methods of analysis by the U.S. Geological Survey National Water Quality Laboratory- Determination of wastewater compounds in whole water by continuous liquid-liquid extraction and capillary-column gas chromatography/mass spectrometry: U.S. Geological Survey Techniques and Methods, book 5, chap. B4, 30p.
Diazinon | 333-41-5 | SC 4433 | 14433 | 39570 | GCM99 | 0.2 | µg/L | IRL | Baked amber glass bottle | 0.11 | O-4433-06 | GCMS | 1. Memo - Method approval announcement Approval of the new USGS National Water Quality Laboratory Analytical Method O-4433-06 for the Determination of Wastewater Compounds in Whole Water by Continuous Liquid-Liquid Extraction and Capillary-Column Gas Chromatography/Mass Spectrometry by the Office of Water Quality, June 28, 2006 (Revised August 7, 2006) 2.TMR book 5, chap B4 Zaugg, S.D., Smith, S.G., and Schroeder, M.P., 2006, Methods of analysis by the U.S. Geological Survey National Water Quality Laboratory- Determination of wastewater compounds in whole water by continuous liquid-liquid extraction and capillary-column gas chromatography/mass spectrometry: U.S. Geological Survey Techniques and Methods, book 5, chap. B4, 30p.
d-Dichlorvos | 62-73-7 | SC 4433 | 14433 | 30218 | GCM99 | 0.2 | µg/L | IRL | Baked amber glass bottle | 0.11 | O-4433-06 | GCMS | 1. Memo - Method approval announcement Approval of the new USGS National Water Quality Laboratory Analytical Method O-4433-06 for the Determination of Wastewater Compounds in Whole Water by Continuous Liquid-Liquid Extraction and Capillary-Column Gas Chromatography/Mass Spectrometry by the Office of Water Quality, June 28, 2006 (Revised August 7, 2006) 2.TMR book 5, chap B4 Zaugg, S.D., Smith, S.G., and Schroeder, M.P., 2006, Methods of analysis by the U.S. Geological Survey National Water Quality Laboratory- Determination of wastewater compounds in whole water by continuous liquid-liquid extraction and capillary-column gas chromatography/mass spectrometry: U.S. Geological Survey Techniques and Methods, book 5, chap. B4, 30p.
Bisphenol A | 80-05-7 | SC 4433 | 14433 | 62816 | GCM99 | 0.4 | µg/L | IRL | Baked amber glass bottle | 0.22 | O-4433-06 | GCMS | 1. Memo - Method approval announcement Approval of the new USGS National Water Quality Laboratory Analytical Method O-4433-06 for the Determination of Wastewater Compounds in Whole Water by Continuous Liquid-Liquid Extraction and Capillary-Column Gas Chromatography/Mass Spectrometry by the Office of Water Quality, June 28, 2006 (Revised August 7, 2006) 2.TMR book 5, chap B4 Zaugg, S.D., Smith, S.G., and Schroeder, M.P., 2006, Methods of analysis by the U.S. Geological Survey National Water Quality Laboratory- Determination of wastewater compounds in whole water by continuous liquid-liquid extraction and capillary-column gas chromatography/mass spectrometry: U.S. Geological Survey Techniques and Methods, book 5, chap. B4, 30p.
Triethyl citrate (ethyl citrate) | 77-93-0 | SC 4433 | 14433 | 62833 | GCM99 | 0.2 | µg/L | IRL | Baked amber glass bottle | 0.07 | O-4433-06 | GCMS | 1. Memo - Method approval announcement Approval of the new USGS National Water Quality Laboratory Analytical Method O-4433-06 for the Determination of Wastewater Compounds in Whole Water by Continuous Liquid-Liquid Extraction and Capillary-Column Gas Chromatography/Mass Spectrometry by the Office of Water Quality, June 28, 2006 (Revised August 7, 2006) 2.TMR book 5, chap B4 Zaugg, S.D., Smith, S.G., and Schroeder, M.P., 2006, Methods of analysis by the U.S. Geological Survey National Water Quality Laboratory- Determination of wastewater compounds in whole water by continuous liquid-liquid extraction and capillary-column gas chromatography/mass spectrometry: U.S. Geological Survey Techniques and Methods, book 5, chap. B4, 30p.
Tetrachloroethylene | 127-18-4 | SC 4433 | 14433 | 34475 | GCM99 | 0.4 | µg/L | IRL | Baked amber glass bottle | 0.22 | O-4433-06 | GCMS | 1. Memo - Method approval announcement Approval of the new USGS National Water Quality Laboratory Analytical Method O-4433-06 for the Determination of Wastewater Compounds in Whole Water by Continuous Liquid-Liquid Extraction and Capillary-Column Gas Chromatography/Mass Spectrometry by the Office of Water Quality, June 28, 2006 (Revised August 7, 2006) 2.TMR book 5, chap B4 Zaugg, S.D., Smith, S.G., and Schroeder, M.P., 2006, Methods of analysis by the U.S. Geological Survey National Water Quality Laboratory- Determination of wastewater compounds in whole water by continuous liquid-liquid extraction and capillary-column gas chromatography/mass spectrometry: U.S. Geological Survey Techniques and Methods, book 5, chap. B4, 30p.
Fluoranthene | 206-44-0 | SC 4433 | 14433 | 34376 | GCM99 | 0.2 | µg/L | IRL | Baked amber glass bottle | 0.08 | O-4433-06 | GCMS | 1. Memo - Method approval announcement Approval of the new USGS National Water Quality Laboratory Analytical Method O-4433-06 for the Determination of Wastewater Compounds in Whole Water by Continuous Liquid-Liquid Extraction and Capillary-Column Gas Chromatography/Mass Spectrometry by the Office of Water Quality, June 28, 2006 (Revised August 7, 2006) 2.TMR book 5, chap B4 Zaugg, S.D., Smith, S.G., and Schroeder, M.P., 2006, Methods of analysis by the U.S. Geological Survey National Water Quality Laboratory- Determination of wastewater compounds in whole water by continuous liquid-liquid extraction and capillary-column gas chromatography/mass spectrometry: U.S. Geological Survey Techniques and Methods, book 5, chap. B4, 30p.
Hexahydrohexamethyl- cyclopentabenzopyran (HHCB) | 1222-05-5 | SC 4433 | 14433 | 62823 | GCM99 | 0.2 | µg/L | IRL | Baked amber glass bottle | 0.11 | O-4433-06 | GCMS | 1. Memo - Method approval announcement Approval of the new USGS National Water Quality Laboratory Analytical Method O-4433-06 for the Determination of Wastewater Compounds in Whole Water by Continuous Liquid-Liquid Extraction and Capillary-Column Gas Chromatography/Mass Spectrometry by the Office of Water Quality, June 28, 2006 (Revised August 7, 2006) 2.TMR book 5, chap B4 Zaugg, S.D., Smith, S.G., and Schroeder, M.P., 2006, Methods of analysis by the U.S. Geological Survey National Water Quality Laboratory- Determination of wastewater compounds in whole water by continuous liquid-liquid extraction and capillary-column gas chromatography/mass spectrometry: U.S. Geological Survey Techniques and Methods, book 5, chap. B4, 30p.
Indole | 120-72-9 | SC 4433 | 14433 | 62824 | GCM99 | 0.2 | µg/L | IRL | Baked amber glass bottle | 0.08 | O-4433-06 | GCMS | 1. Memo - Method approval announcement Approval of the new USGS National Water Quality Laboratory Analytical Method O-4433-06 for the Determination of Wastewater Compounds in Whole Water by Continuous Liquid-Liquid Extraction and Capillary-Column Gas Chromatography/Mass Spectrometry by the Office of Water Quality, June 28, 2006 (Revised August 7, 2006) 2.TMR book 5, chap B4 Zaugg, S.D., Smith, S.G., and Schroeder, M.P., 2006, Methods of analysis by the U.S. Geological Survey National Water Quality Laboratory- Determination of wastewater compounds in whole water by continuous liquid-liquid extraction and capillary-column gas chromatography/mass spectrometry: U.S. Geological Survey Techniques and Methods, book 5, chap. B4, 30p.
Isoborneol | 124-76-5 | SC 4433 | 14433 | 62825 | GCM99 | 0.2 | µg/L | IRL | Baked amber glass bottle | 0.05 | O-4433-06 | GCMS | 1. Memo - Method approval announcement Approval of the new USGS National Water Quality Laboratory Analytical Method O-4433-06 for the Determination of Wastewater Compounds in Whole Water by Continuous Liquid-Liquid Extraction and Capillary-Column Gas Chromatography/Mass Spectrometry by the Office of Water Quality, June 28, 2006 (Revised August 7, 2006) 2.TMR book 5, chap B4 Zaugg, S.D., Smith, S.G., and Schroeder, M.P., 2006, Methods of analysis by the U.S. Geological Survey National Water Quality Laboratory- Determination of wastewater compounds in whole water by continuous liquid-liquid extraction and capillary-column gas chromatography/mass spectrometry: U.S. Geological Survey Techniques and Methods, book 5, chap. B4, 30p.
Isophorone | 78-59-1 | SC 4433 | 14433 | 34408 | GCM99 | 0.2 | µg/L | IRL | Baked amber glass bottle | 0.08 | O-4433-06 | GCMS | 1. Memo - Method approval announcement Approval of the new USGS National Water Quality Laboratory Analytical Method O-4433-06 for the Determination of Wastewater Compounds in Whole Water by Continuous Liquid-Liquid Extraction and Capillary-Column Gas Chromatography/Mass Spectrometry by the Office of Water Quality, June 28, 2006 (Revised August 7, 2006) 2.TMR book 5, chap B4 Zaugg, S.D., Smith, S.G., and Schroeder, M.P., 2006, Methods of analysis by the U.S. Geological Survey National Water Quality Laboratory- Determination of wastewater compounds in whole water by continuous liquid-liquid extraction and capillary-column gas chromatography/mass spectrometry: U.S. Geological Survey Techniques and Methods, book 5, chap. B4, 30p.
Isoquinoline | 119-65-3 | SC 4433 | 14433 | 62826 | GCM99 | 0.2 | µg/L | IRL | Baked amber glass bottle | 0.09 | O-4433-06 | GCMS | 1. Memo - Method approval announcement Approval of the new USGS National Water Quality Laboratory Analytical Method O-4433-06 for the Determination of Wastewater Compounds in Whole Water by Continuous Liquid-Liquid Extraction and Capillary-Column Gas Chromatography/Mass Spectrometry by the Office of Water Quality, June 28, 2006 (Revised August 7, 2006) 2.TMR book 5, chap B4 Zaugg, S.D., Smith, S.G., and Schroeder, M.P., 2006, Methods of analysis by the U.S. Geological Survey National Water Quality Laboratory- Determination of wastewater compounds in whole water by continuous liquid-liquid extraction and capillary-column gas chromatography/mass spectrometry: U.S. Geological Survey Techniques and Methods, book 5, chap. B4, 30p.
d-Limonene | 5989-27-5 | SC 4433 | 14433 | 62819 | GCM99 | 0.2 | µg/L | IRL | Baked amber glass bottle | 0.02 | O-4433-06 | GCMS | 1. Memo - Method approval announcement Approval of the new USGS National Water Quality Laboratory Analytical Method O-4433-06 for the Determination of Wastewater Compounds in Whole Water by Continuous Liquid-Liquid Extraction and Capillary-Column Gas Chromatography/Mass Spectrometry by the Office of Water Quality, June 28, 2006 (Revised August 7, 2006) 2.TMR book 5, chap B4 Zaugg, S.D., Smith, S.G., and Schroeder, M.P., 2006, Methods of analysis by the U.S. Geological Survey National Water Quality Laboratory- Determination of wastewater compounds in whole water by continuous liquid-liquid extraction and capillary-column gas chromatography/mass spectrometry: U.S. Geological Survey Techniques and Methods, book 5, chap. B4, 30p.
Menthol | 89-78-1 | SC 4433 | 14433 | 62827 | GCM99 | 0.2 | µg/L | IRL | Baked amber glass bottle | 0.05 | O-4433-06 | GCMS | 1. Memo - Method approval announcement Approval of the new USGS National Water Quality Laboratory Analytical Method O-4433-06 for the Determination of Wastewater Compounds in Whole Water by Continuous Liquid-Liquid Extraction and Capillary-Column Gas Chromatography/Mass Spectrometry by the Office of Water Quality, June 28, 2006 (Revised August 7, 2006) 2.TMR book 5, chap B4 Zaugg, S.D., Smith, S.G., and Schroeder, M.P., 2006, Methods of analysis by the U.S. Geological Survey National Water Quality Laboratory- Determination of wastewater compounds in whole water by continuous liquid-liquid extraction and capillary-column gas chromatography/mass spectrometry: U.S. Geological Survey Techniques and Methods, book 5, chap. B4, 30p.
Metalaxyl | 57837-19-1 | SC 4433 | 14433 | 4254 | GCM99 | 0.2 | µg/L | IRL | Baked amber glass bottle | 0.13 | O-4433-06 | GCMS | 1. Memo - Method approval announcement Approval of the new USGS National Water Quality Laboratory Analytical Method O-4433-06 for the Determination of Wastewater Compounds in Whole Water by Continuous Liquid-Liquid Extraction and Capillary-Column Gas Chromatography/Mass Spectrometry by the Office of Water Quality, June 28, 2006 (Revised August 7, 2006) 2.TMR book 5, chap B4 Zaugg, S.D., Smith, S.G., and Schroeder, M.P., 2006, Methods of analysis by the U.S. Geological Survey National Water Quality Laboratory- Determination of wastewater compounds in whole water by continuous liquid-liquid extraction and capillary-column gas chromatography/mass spectrometry: U.S. Geological Survey Techniques and Methods, book 5, chap. B4, 30p.
Metolachlor | 51218-45-2 | SC 4433 | 14433 | 82612 | GCM99 | 0.2 | µg/L | IRL | Baked amber glass bottle | 0.12 | O-4433-06 | GCMS | 1. Memo - Method approval announcement Approval of the new USGS National Water Quality Laboratory Analytical Method O-4433-06 for the Determination of Wastewater Compounds in Whole Water by Continuous Liquid-Liquid Extraction and Capillary-Column Gas Chromatography/Mass Spectrometry by the Office of Water Quality, June 28, 2006 (Revised August 7, 2006) 2.TMR book 5, chap B4 Zaugg, S.D., Smith, S.G., and Schroeder, M.P., 2006, Methods of analysis by the U.S. Geological Survey National Water Quality Laboratory- Determination of wastewater compounds in whole water by continuous liquid-liquid extraction and capillary-column gas chromatography/mass spectrometry: U.S. Geological Survey Techniques and Methods, book 5, chap. B4, 30p.
Naphthalene | 91-20-3 | SC 4433 | 14433 | 34696 | GCM99 | 0.2 | µg/L | IRL | Baked amber glass bottle | 0.03 | O-4433-06 | GCMS | 1. Memo - Method approval announcement Approval of the new USGS National Water Quality Laboratory Analytical Method O-4433-06 for the Determination of Wastewater Compounds in Whole Water by Continuous Liquid-Liquid Extraction and Capillary-Column Gas Chromatography/Mass Spectrometry by the Office of Water Quality, June 28, 2006 (Revised August 7, 2006) 2.TMR book 5, chap B4 Zaugg, S.D., Smith, S.G., and Schroeder, M.P., 2006, Methods of analysis by the U.S. Geological Survey National Water Quality Laboratory- Determination of wastewater compounds in whole water by continuous liquid-liquid extraction and capillary-column gas chromatography/mass spectrometry: U.S. Geological Survey Techniques and Methods, book 5, chap. B4, 30p.
1-Methylnaphthalene | 90-12-0 | SC 4433 | 14433 | 81696 | GCM99 | 0.2 | µg/L | IRL | Baked amber glass bottle | 0.03 | O-4433-06 | GCMS | 1. Memo - Method approval announcement Approval of the new USGS National Water Quality Laboratory Analytical Method O-4433-06 for the Determination of Wastewater Compounds in Whole Water by Continuous Liquid-Liquid Extraction and Capillary-Column Gas Chromatography/Mass Spectrometry by the Office of Water Quality, June 28, 2006 (Revised August 7, 2006) 2.TMR book 5, chap B4 Zaugg, S.D., Smith, S.G., and Schroeder, M.P., 2006, Methods of analysis by the U.S. Geological Survey National Water Quality Laboratory- Determination of wastewater compounds in whole water by continuous liquid-liquid extraction and capillary-column gas chromatography/mass spectrometry: U.S. Geological Survey Techniques and Methods, book 5, chap. B4, 30p.
2,6-Dimethylnaphthalene | 581-42-0 | SC 4433 | 14433 | 62805 | GCM99 | 0.2 | µg/L | IRL | Baked amber glass bottle | 0.05 | O-4433-06 | GCMS | 1. Memo - Method approval announcement Approval of the new USGS National Water Quality Laboratory Analytical Method O-4433-06 for the Determination of Wastewater Compounds in Whole Water by Continuous Liquid-Liquid Extraction and Capillary-Column Gas Chromatography/Mass Spectrometry by the Office of Water Quality, June 28, 2006 (Revised August 7, 2006) 2.TMR book 5, chap B4 Zaugg, S.D., Smith, S.G., and Schroeder, M.P., 2006, Methods of analysis by the U.S. Geological Survey National Water Quality Laboratory- Determination of wastewater compounds in whole water by continuous liquid-liquid extraction and capillary-column gas chromatography/mass spectrometry: U.S. Geological Survey Techniques and Methods, book 5, chap. B4, 30p.
2-Methylnaphthalene | 91-57-6 | SC 4433 | 14433 | 30194 | GCM99 | 0.2 | µg/L | IRL | Baked amber glass bottle | 0.03 | O-4433-06 | GCMS | 1. Memo - Method approval announcement Approval of the new USGS National Water Quality Laboratory Analytical Method O-4433-06 for the Determination of Wastewater Compounds in Whole Water by Continuous Liquid-Liquid Extraction and Capillary-Column Gas Chromatography/Mass Spectrometry by the Office of Water Quality, June 28, 2006 (Revised August 7, 2006) 2.TMR book 5, chap B4 Zaugg, S.D., Smith, S.G., and Schroeder, M.P., 2006, Methods of analysis by the U.S. Geological Survey National Water Quality Laboratory- Determination of wastewater compounds in whole water by continuous liquid-liquid extraction and capillary-column gas chromatography/mass spectrometry: U.S. Geological Survey Techniques and Methods, book 5, chap. B4, 30p.
4-Nonylphenol diethoxylate, (sum of all isomers) aka NP2EO | --- | SC 4433 | 14433 | 61703 | GCM99 | 3.2 | µg/L | IRL | Baked amber glass bottle | 1.2 | O-4433-06 | GCMS | 1. Memo - Method approval announcement Approval of the new USGS National Water Quality Laboratory Analytical Method O-4433-06 for the Determination of Wastewater Compounds in Whole Water by Continuous Liquid-Liquid Extraction and Capillary-Column Gas Chromatography/Mass Spectrometry by the Office of Water Quality, June 28, 2006 (Revised August 7, 2006) 2.TMR book 5, chap B4 Zaugg, S.D., Smith, S.G., and Schroeder, M.P., 2006, Methods of analysis by the U.S. Geological Survey National Water Quality Laboratory- Determination of wastewater compounds in whole water by continuous liquid-liquid extraction and capillary-column gas chromatography/mass spectrometry: U.S. Geological Survey Techniques and Methods, book 5, chap. B4, 30p.
p-Cresol | 106-44-5 | SC 4433 | 14433 | 77146 | GCM99 | 0.2 | µg/L | IRL | Baked amber glass bottle | 0.08 | O-4433-06 | GCMS | 1. Memo - Method approval announcement Approval of the new USGS National Water Quality Laboratory Analytical Method O-4433-06 for the Determination of Wastewater Compounds in Whole Water by Continuous Liquid-Liquid Extraction and Capillary-Column Gas Chromatography/Mass Spectrometry by the Office of Water Quality, June 28, 2006 (Revised August 7, 2006) 2.TMR book 5, chap B4 Zaugg, S.D., Smith, S.G., and Schroeder, M.P., 2006, Methods of analysis by the U.S. Geological Survey National Water Quality Laboratory- Determination of wastewater compounds in whole water by continuous liquid-liquid extraction and capillary-column gas chromatography/mass spectrometry: U.S. Geological Survey Techniques and Methods, book 5, chap. B4, 30p.
4-Cumylphenol | 599-64-4 | SC 4433 | 14433 | 62808 | GCM99 | 0.2 | µg/L | IRL | Baked amber glass bottle | 0.13 | O-4433-06 | GCMS | 1. Memo - Method approval announcement Approval of the new USGS National Water Quality Laboratory Analytical Method O-4433-06 for the Determination of Wastewater Compounds in Whole Water by Continuous Liquid-Liquid Extraction and Capillary-Column Gas Chromatography/Mass Spectrometry by the Office of Water Quality, June 28, 2006 (Revised August 7, 2006) 2.TMR book 5, chap B4 Zaugg, S.D., Smith, S.G., and Schroeder, M.P., 2006, Methods of analysis by the U.S. Geological Survey National Water Quality Laboratory- Determination of wastewater compounds in whole water by continuous liquid-liquid extraction and capillary-column gas chromatography/mass spectrometry: U.S. Geological Survey Techniques and Methods, book 5, chap. B4, 30p.
para-Nonylphenol (total) (branched) | 84852-15-3 | SC 4433 | 14433 | 62829 | GCM99 | 1.6 | µg/L | IRL | Baked amber glass bottle | 1.2 | O-4433-06 | GCMS | 1. Memo - Method approval announcement Approval of the new USGS National Water Quality Laboratory Analytical Method O-4433-06 for the Determination of Wastewater Compounds in Whole Water by Continuous Liquid-Liquid Extraction and Capillary-Column Gas Chromatography/Mass Spectrometry by the Office of Water Quality, June 28, 2006 (Revised August 7, 2006) 2.TMR book 5, chap B4 Zaugg, S.D., Smith, S.G., and Schroeder, M.P., 2006, Methods of analysis by the U.S. Geological Survey National Water Quality Laboratory- Determination of wastewater compounds in whole water by continuous liquid-liquid extraction and capillary-column gas chromatography/mass spectrometry: U.S. Geological Survey Techniques and Methods, book 5, chap. B4, 30p.
4-n-Octylphenol | 1806-26-4 | SC 4433 | 14433 | 62809 | GCM99 | 0.2 | µg/L | IRL | Baked amber glass bottle | 0.11 | O-4433-06 | GCMS | 1. Memo - Method approval announcement Approval of the new USGS National Water Quality Laboratory Analytical Method O-4433-06 for the Determination of Wastewater Compounds in Whole Water by Continuous Liquid-Liquid Extraction and Capillary-Column Gas Chromatography/Mass Spectrometry by the Office of Water Quality, June 28, 2006 (Revised August 7, 2006) 2.TMR book 5, chap B4 Zaugg, S.D., Smith, S.G., and Schroeder, M.P., 2006, Methods of analysis by the U.S. Geological Survey National Water Quality Laboratory- Determination of wastewater compounds in whole water by continuous liquid-liquid extraction and capillary-column gas chromatography/mass spectrometry: U.S. Geological Survey Techniques and Methods, book 5, chap. B4, 30p.
4-tert-Octylphenol | 140-66-9 | SC 4433 | 14433 | 62810 | GCM99 | 0.4 | µg/L | IRL | Baked amber glass bottle | 0.11 | O-4433-06 | GCMS | 1. Memo - Method approval announcement Approval of the new USGS National Water Quality Laboratory Analytical Method O-4433-06 for the Determination of Wastewater Compounds in Whole Water by Continuous Liquid-Liquid Extraction and Capillary-Column Gas Chromatography/Mass Spectrometry by the Office of Water Quality, June 28, 2006 (Revised August 7, 2006) 2.TMR book 5, chap B4 Zaugg, S.D., Smith, S.G., and Schroeder, M.P., 2006, Methods of analysis by the U.S. Geological Survey National Water Quality Laboratory- Determination of wastewater compounds in whole water by continuous liquid-liquid extraction and capillary-column gas chromatography/mass spectrometry: U.S. Geological Survey Techniques and Methods, book 5, chap. B4, 30p.
2,2',4,4'-Tetrabromodiphenylether (PBDE 47) | 5436-43-1 | SC 4433 | 14433 | 63147 | GCM99 | 0.3 | µg/L | IRL | Baked amber glass bottle | 0.11 | O-4433-06 | GCMS | 1. Memo - Method approval announcement Approval of the new USGS National Water Quality Laboratory Analytical Method O-4433-06 for the Determination of Wastewater Compounds in Whole Water by Continuous Liquid-Liquid Extraction and Capillary-Column Gas Chromatography/Mass Spectrometry by the Office of Water Quality, June 28, 2006 (Revised August 7, 2006) 2.TMR book 5, chap B4 Zaugg, S.D., Smith, S.G., and Schroeder, M.P., 2006, Methods of analysis by the U.S. Geological Survey National Water Quality Laboratory- Determination of wastewater compounds in whole water by continuous liquid-liquid extraction and capillary-column gas chromatography/mass spectrometry: U.S. Geological Survey Techniques and Methods, book 5, chap. B4, 30p.
Phenanthrene | 85-01-8 | SC 4433 | 14433 | 34461 | GCM99 | 0.2 | µg/L | IRL | Baked amber glass bottle | 0.07 | O-4433-06 | GCMS | 1. Memo - Method approval announcement Approval of the new USGS National Water Quality Laboratory Analytical Method O-4433-06 for the Determination of Wastewater Compounds in Whole Water by Continuous Liquid-Liquid Extraction and Capillary-Column Gas Chromatography/Mass Spectrometry by the Office of Water Quality, June 28, 2006 (Revised August 7, 2006) 2.TMR book 5, chap B4 Zaugg, S.D., Smith, S.G., and Schroeder, M.P., 2006, Methods of analysis by the U.S. Geological Survey National Water Quality Laboratory- Determination of wastewater compounds in whole water by continuous liquid-liquid extraction and capillary-column gas chromatography/mass spectrometry: U.S. Geological Survey Techniques and Methods, book 5, chap. B4, 30p.
Phenol | 108-95-2 | SC 4433 | 14433 | 34694 | GCM99 | 0.2 | µg/L | IRL | Baked amber glass bottle | 0.07 | O-4433-06 | GCMS | 1. Memo - Method approval announcement Approval of the new USGS National Water Quality Laboratory Analytical Method O-4433-06 for the Determination of Wastewater Compounds in Whole Water by Continuous Liquid-Liquid Extraction and Capillary-Column Gas Chromatography/Mass Spectrometry by the Office of Water Quality, June 28, 2006 (Revised August 7, 2006) 2.TMR book 5, chap B4 Zaugg, S.D., Smith, S.G., and Schroeder, M.P., 2006, Methods of analysis by the U.S. Geological Survey National Water Quality Laboratory- Determination of wastewater compounds in whole water by continuous liquid-liquid extraction and capillary-column gas chromatography/mass spectrometry: U.S. Geological Survey Techniques and Methods, book 5, chap. B4, 30p.
Pentachlorophenol | 87-86-5 | SC 4433 | 14433 | 39032 | GCM99 | 0.8 | µg/L | IRL | Baked amber glass bottle | 0.33 | O-4433-06 | GCMS | 1. Memo - Method approval announcement Approval of the new USGS National Water Quality Laboratory Analytical Method O-4433-06 for the Determination of Wastewater Compounds in Whole Water by Continuous Liquid-Liquid Extraction and Capillary-Column Gas Chromatography/Mass Spectrometry by the Office of Water Quality, June 28, 2006 (Revised August 7, 2006) 2.TMR book 5, chap B4 Zaugg, S.D., Smith, S.G., and Schroeder, M.P., 2006, Methods of analysis by the U.S. Geological Survey National Water Quality Laboratory- Determination of wastewater compounds in whole water by continuous liquid-liquid extraction and capillary-column gas chromatography/mass spectrometry: U.S. Geological Survey Techniques and Methods, book 5, chap. B4, 30p.
Tributyl phosphate | 126-73-8 | SC 4433 | 14433 | 62832 | GCM99 | 0.2 | µg/L | IRL | Baked amber glass bottle | 0.11 | O-4433-06 | GCMS | 1. Memo - Method approval announcement Approval of the new USGS National Water Quality Laboratory Analytical Method O-4433-06 for the Determination of Wastewater Compounds in Whole Water by Continuous Liquid-Liquid Extraction and Capillary-Column Gas Chromatography/Mass Spectrometry by the Office of Water Quality, June 28, 2006 (Revised August 7, 2006) 2.TMR book 5, chap B4 Zaugg, S.D., Smith, S.G., and Schroeder, M.P., 2006, Methods of analysis by the U.S. Geological Survey National Water Quality Laboratory- Determination of wastewater compounds in whole water by continuous liquid-liquid extraction and capillary-column gas chromatography/mass spectrometry: U.S. Geological Survey Techniques and Methods, book 5, chap. B4, 30p.
Triphenyl phosphate | 115-86-6 | SC 4433 | 14433 | 62834 | GCM99 | 0.2 | µg/L | IRL | Baked amber glass bottle | 0.1 | O-4433-06 | GCMS | 1. Memo - Method approval announcement Approval of the new USGS National Water Quality Laboratory Analytical Method O-4433-06 for the Determination of Wastewater Compounds in Whole Water by Continuous Liquid-Liquid Extraction and Capillary-Column Gas Chromatography/Mass Spectrometry by the Office of Water Quality, June 28, 2006 (Revised August 7, 2006) 2.TMR book 5, chap B4 Zaugg, S.D., Smith, S.G., and Schroeder, M.P., 2006, Methods of analysis by the U.S. Geological Survey National Water Quality Laboratory- Determination of wastewater compounds in whole water by continuous liquid-liquid extraction and capillary-column gas chromatography/mass spectrometry: U.S. Geological Survey Techniques and Methods, book 5, chap. B4, 30p.
Tris(2-butoxyethyl)phosphate | 78-51-3 | SC 4433 | 14433 | 62830 | GCM99 | 0.2 | µg/L | IRL | Baked amber glass bottle | 0.05 | O-4433-06 | GCMS | 1. Memo - Method approval announcement Approval of the new USGS National Water Quality Laboratory Analytical Method O-4433-06 for the Determination of Wastewater Compounds in Whole Water by Continuous Liquid-Liquid Extraction and Capillary-Column Gas Chromatography/Mass Spectrometry by the Office of Water Quality, June 28, 2006 (Revised August 7, 2006) 2.TMR book 5, chap B4 Zaugg, S.D., Smith, S.G., and Schroeder, M.P., 2006, Methods of analysis by the U.S. Geological Survey National Water Quality Laboratory- Determination of wastewater compounds in whole water by continuous liquid-liquid extraction and capillary-column gas chromatography/mass spectrometry: U.S. Geological Survey Techniques and Methods, book 5, chap. B4, 30p.
Tris(2-chloroethyl)phosphate | 115-96-8 | SC 4433 | 14433 | 62831 | GCM99 | 0.2 | µg/L | IRL | Baked amber glass bottle | 0.08 | O-4433-06 | GCMS | 1. Memo - Method approval announcement Approval of the new USGS National Water Quality Laboratory Analytical Method O-4433-06 for the Determination of Wastewater Compounds in Whole Water by Continuous Liquid-Liquid Extraction and Capillary-Column Gas Chromatography/Mass Spectrometry by the Office of Water Quality, June 28, 2006 (Revised August 7, 2006) 2.TMR book 5, chap B4 Zaugg, S.D., Smith, S.G., and Schroeder, M.P., 2006, Methods of analysis by the U.S. Geological Survey National Water Quality Laboratory- Determination of wastewater compounds in whole water by continuous liquid-liquid extraction and capillary-column gas chromatography/mass spectrometry: U.S. Geological Survey Techniques and Methods, book 5, chap. B4, 30p.
bis(2-Ethylhexyl) phthalate | 117-81-7 | SC 4433 | 14433 | 39100 | GCM99 | 2 | µg/L | IRL | Baked amber glass bottle | 0.85 | O-4433-06 | GCMS | 1. Memo - Method approval announcement Approval of the new USGS National Water Quality Laboratory Analytical Method O-4433-06 for the Determination of Wastewater Compounds in Whole Water by Continuous Liquid-Liquid Extraction and Capillary-Column Gas Chromatography/Mass Spectrometry by the Office of Water Quality, June 28, 2006 (Revised August 7, 2006) 2.TMR book 5, chap B4 Zaugg, S.D., Smith, S.G., and Schroeder, M.P., 2006, Methods of analysis by the U.S. Geological Survey National Water Quality Laboratory- Determination of wastewater compounds in whole water by continuous liquid-liquid extraction and capillary-column gas chromatography/mass spectrometry: U.S. Geological Survey Techniques and Methods, book 5, chap. B4, 30p.
Diethyl phthalate | 84-66-2 | SC 4433 | 14433 | 34336 | GCM99 | 0.2 | µg/L | IRL | Baked amber glass bottle | 0.1 | O-4433-06 | GCMS | 1. Memo - Method approval announcement Approval of the new USGS National Water Quality Laboratory Analytical Method O-4433-06 for the Determination of Wastewater Compounds in Whole Water by Continuous Liquid-Liquid Extraction and Capillary-Column Gas Chromatography/Mass Spectrometry by the Office of Water Quality, June 28, 2006 (Revised August 7, 2006) 2.TMR book 5, chap B4 Zaugg, S.D., Smith, S.G., and Schroeder, M.P., 2006, Methods of analysis by the U.S. Geological Survey National Water Quality Laboratory- Determination of wastewater compounds in whole water by continuous liquid-liquid extraction and capillary-column gas chromatography/mass spectrometry: U.S. Geological Survey Techniques and Methods, book 5, chap. B4, 30p.
Prometon | 1610-18-0 | SC 4433 | 14433 | 39056 | GCM99 | 0.2 | µg/L | IRL | Baked amber glass bottle | 0.08 | O-4433-06 | GCMS | 1. Memo - Method approval announcement Approval of the new USGS National Water Quality Laboratory Analytical Method O-4433-06 for the Determination of Wastewater Compounds in Whole Water by Continuous Liquid-Liquid Extraction and Capillary-Column Gas Chromatography/Mass Spectrometry by the Office of Water Quality, June 28, 2006 (Revised August 7, 2006) 2.TMR book 5, chap B4 Zaugg, S.D., Smith, S.G., and Schroeder, M.P., 2006, Methods of analysis by the U.S. Geological Survey National Water Quality Laboratory- Determination of wastewater compounds in whole water by continuous liquid-liquid extraction and capillary-column gas chromatography/mass spectrometry: U.S. Geological Survey Techniques and Methods, book 5, chap. B4, 30p.
Pyrene | 129-00-0 | SC 4433 | 14433 | 34469 | GCM99 | 0.2 | µg/L | IRL | Baked amber glass bottle | 0.08 | O-4433-06 | GCMS | 1. Memo - Method approval announcement Approval of the new USGS National Water Quality Laboratory Analytical Method O-4433-06 for the Determination of Wastewater Compounds in Whole Water by Continuous Liquid-Liquid Extraction and Capillary-Column Gas Chromatography/Mass Spectrometry by the Office of Water Quality, June 28, 2006 (Revised August 7, 2006) 2.TMR book 5, chap B4 Zaugg, S.D., Smith, S.G., and Schroeder, M.P., 2006, Methods of analysis by the U.S. Geological Survey National Water Quality Laboratory- Determination of wastewater compounds in whole water by continuous liquid-liquid extraction and capillary-column gas chromatography/mass spectrometry: U.S. Geological Survey Techniques and Methods, book 5, chap. B4, 30p.
Methyl salicylate | 119-36-8 | SC 4433 | 14433 | 62828 | GCM99 | 0.2 | µg/L | IRL | Baked amber glass bottle | 0.07 | O-4433-06 | GCMS | 1. Memo - Method approval announcement Approval of the new USGS National Water Quality Laboratory Analytical Method O-4433-06 for the Determination of Wastewater Compounds in Whole Water by Continuous Liquid-Liquid Extraction and Capillary-Column Gas Chromatography/Mass Spectrometry by the Office of Water Quality, June 28, 2006 (Revised August 7, 2006) 2.TMR book 5, chap B4 Zaugg, S.D., Smith, S.G., and Schroeder, M.P., 2006, Methods of analysis by the U.S. Geological Survey National Water Quality Laboratory- Determination of wastewater compounds in whole water by continuous liquid-liquid extraction and capillary-column gas chromatography/mass spectrometry: U.S. Geological Survey Techniques and Methods, book 5, chap. B4, 30p.
3-Methyl-1(H)-indole (Skatole) | 83-34-1 | SC 4433 | 14433 | 62807 | GCM99 | 0.2 | µg/L | IRL | Baked amber glass bottle | 0.07 | O-4433-06 | GCMS | 1. Memo - Method approval announcement Approval of the new USGS National Water Quality Laboratory Analytical Method O-4433-06 for the Determination of Wastewater Compounds in Whole Water by Continuous Liquid-Liquid Extraction and Capillary-Column Gas Chromatography/Mass Spectrometry by the Office of Water Quality, June 28, 2006 (Revised August 7, 2006) 2.TMR book 5, chap B4 Zaugg, S.D., Smith, S.G., and Schroeder, M.P., 2006, Methods of analysis by the U.S. Geological Survey National Water Quality Laboratory- Determination of wastewater compounds in whole water by continuous liquid-liquid extraction and capillary-column gas chromatography/mass spectrometry: U.S. Geological Survey Techniques and Methods, book 5, chap. B4, 30p.
beta-Sitosterol | 83-46-5 | SC 4433 | 14433 | 62815 | GCM99 | 1.6 | µg/L | IRL | Baked amber glass bottle | 0.11 | O-4433-06 | GCMS | 1. Memo - Method approval announcement Approval of the new USGS National Water Quality Laboratory Analytical Method O-4433-06 for the Determination of Wastewater Compounds in Whole Water by Continuous Liquid-Liquid Extraction and Capillary-Column Gas Chromatography/Mass Spectrometry by the Office of Water Quality, June 28, 2006 (Revised August 7, 2006) 2.TMR book 5, chap B4 Zaugg, S.D., Smith, S.G., and Schroeder, M.P., 2006, Methods of analysis by the U.S. Geological Survey National Water Quality Laboratory- Determination of wastewater compounds in whole water by continuous liquid-liquid extraction and capillary-column gas chromatography/mass spectrometry: U.S. Geological Survey Techniques and Methods, book 5, chap. B4, 30p.
beta-Stigmastanol | 19466-47-8 | SC 4433 | 14433 | 61948 | GCM99 | 1.7 | µg/L | IRL | Baked amber glass bottle | 0.22 | O-4433-06 | GCMS | 1. Memo - Method approval announcement Approval of the new USGS National Water Quality Laboratory Analytical Method O-4433-06 for the Determination of Wastewater Compounds in Whole Water by Continuous Liquid-Liquid Extraction and Capillary-Column Gas Chromatography/Mass Spectrometry by the Office of Water Quality, June 28, 2006 (Revised August 7, 2006) 2.TMR book 5, chap B4 Zaugg, S.D., Smith, S.G., and Schroeder, M.P., 2006, Methods of analysis by the U.S. Geological Survey National Water Quality Laboratory- Determination of wastewater compounds in whole water by continuous liquid-liquid extraction and capillary-column gas chromatography/mass spectrometry: U.S. Geological Survey Techniques and Methods, book 5, chap. B4, 30p.
Triclosan | 3380-34-5 | SC 4433 | 14433 | 61708 | GCM99 | 0.2 | µg/L | IRL | Baked amber glass bottle | 0.09 | O-4433-06 | GCMS | 1. Memo - Method approval announcement Approval of the new USGS National Water Quality Laboratory Analytical Method O-4433-06 for the Determination of Wastewater Compounds in Whole Water by Continuous Liquid-Liquid Extraction and Capillary-Column Gas Chromatography/Mass Spectrometry by the Office of Water Quality, June 28, 2006 (Revised August 7, 2006) 2.TMR book 5, chap B4 Zaugg, S.D., Smith, S.G., and Schroeder, M.P., 2006, Methods of analysis by the U.S. Geological Survey National Water Quality Laboratory- Determination of wastewater compounds in whole water by continuous liquid-liquid extraction and capillary-column gas chromatography/mass spectrometry: U.S. Geological Survey Techniques and Methods, book 5, chap. B4, 30p.
Tris(dichlorisopropyl)phosphate | 13674-87-8 | SC 4433 | 14433 | 61707 | GCM99 | 0.2 | µg/L | IRL | Baked amber glass bottle | 0.05 | O-4433-06 | GCMS | 1. Memo - Method approval announcement Approval of the new USGS National Water Quality Laboratory Analytical Method O-4433-06 for the Determination of Wastewater Compounds in Whole Water by Continuous Liquid-Liquid Extraction and Capillary-Column Gas Chromatography/Mass Spectrometry by the Office of Water Quality, June 28, 2006 (Revised August 7, 2006) 2.TMR book 5, chap B4 Zaugg, S.D., Smith, S.G., and Schroeder, M.P., 2006, Methods of analysis by the U.S. Geological Survey National Water Quality Laboratory- Determination of wastewater compounds in whole water by continuous liquid-liquid extraction and capillary-column gas chromatography/mass spectrometry: U.S. Geological Survey Techniques and Methods, book 5, chap. B4, 30p.
Pesticides (Filtered 0.7 micron, 142-milimeter diameter, glass-fiber plate filter)
Atrazine | 1912249 | LCEA | LCM44 | 39632 | --- | 0.025 | µg/L | LRL | Baked amber glass bottle | --- | --- | SPE-LC-MS | Lee, E.A., Strahan, A.P., Thurman, E.M., 2002, Methods of Analysis by the U.S. Geological Survey Organic Geochemistry Research Group•Determination of Triazine and Phenylurea Herbicides and Their Degradation Products in Water Using Solid-Phase Extraction and Liquid Chromatography/Mass Spectrometry: U.S. Geological Survey (PDF format only): U.S. Geological Survey Open-File Report 02-436, 26 p.
Bromacil | 314409 | LCEA | LCM05 | 4029 | --- | 0.025 | µg/L | LRL | Baked amber glass bottle | --- | --- | SPE-LC-MS | ---
Cyanazine | 21725462 | LCEA | LCM44 | 4041 | --- | 0.025 | µg/L | LRL | Baked amber glass bottle | --- | --- | SPE-LC-MS | Lee, E.A., Strahan, A.P., Thurman, E.M., 2002, Methods of Analysis by the U.S. Geological Survey Organic Geochemistry Research Group•Determination of Triazine and Phenylurea Herbicides and Their Degradation Products in Water Using Solid-Phase Extraction and Liquid Chromatography/Mass Spectrometry: U.S. Geological Survey (PDF format only): U.S. Geological Survey Open-File Report 02-436, 26 p.
*Cyanazine acid (CAC) | --- | LCEA | LCM44 | 61745 | --- | 0.025 | µg/L | LRL | Baked amber glass bottle | --- | --- | SPE-LC-MS | Lee, E.A., Strahan, A.P., Thurman, E.M., 2002, Methods of Analysis by the U.S. Geological Survey Organic Geochemistry Research Group•Determination of Triazine and Phenylurea Herbicides and Their Degradation Products in Water Using Solid-Phase Extraction and Liquid Chromatography/Mass Spectrometry: U.S. Geological Survey (PDF format only): U.S. Geological Survey Open-File Report 02-436, 26 p.
*Cyanazine amide (CAM) | 36576-42-8 | LCEA | LCM44 | 61709 | --- | 0.025 | µg/L | LRL | Baked amber glass bottle | --- | --- | SPE-LC-MS | Lee, E.A., Strahan, A.P., Thurman, E.M., 2002, Methods of Analysis by the U.S. Geological Survey Organic Geochemistry Research Group•Determination of Triazine and Phenylurea Herbicides and Their Degradation Products in Water Using Solid-Phase Extraction and Liquid Chromatography/Mass Spectrometry: U.S. Geological Survey (PDF format only): U.S. Geological Survey Open-File Report 02-436, 26 p.
*2-Chloro-4-isopropyl-amino-6-amino-s-triazine (DEA) | 6190-65-4 | LCEA | LCM44 | 4040 | --- | 0.025 | µg/L | LRL | Baked amber glass bottle | --- | --- | SPE-LC-MS | Lee, E.A., Strahan, A.P., Thurman, E.M., 2002, Methods of Analysis by the U.S. Geological Survey Organic Geochemistry Research Group•Determination of Triazine and Phenylurea Herbicides and Their Degradation Products in Water Using Solid-Phase Extraction and Liquid Chromatography/Mass Spectrometry: U.S. Geological Survey (PDF format only): U.S. Geological Survey Open-File Report 02-436, 26 p.
*Deethylcyanazine (DEC) | --- | LCEA | LCM44 | 61749 | --- | 0.02 | µg/L | LRL | Baked amber glass bottle | --- | --- | SPE-LC-MS | Lee, E.A., Strahan, A.P., Thurman, E.M., 2002, Methods of Analysis by the U.S. Geological Survey Organic Geochemistry Research Group•Determination of Triazine and Phenylurea Herbicides and Their Degradation Products in Water Using Solid-Phase Extraction and Liquid Chromatography/Mass Spectrometry: U.S. Geological Survey (PDF format only): U.S. Geological Survey Open-File Report 02-436, 26 p.
*Deethylcyanazine acid (DCAC) | --- | LCEA | LCM44 | 61750 | --- | 0.025 | µg/L | LRL | Baked amber glass bottle | --- | --- | SPE-LC-MS | Lee, E.A., Strahan, A.P., Thurman, E.M., 2002, Methods of Analysis by the U.S. Geological Survey Organic Geochemistry Research Group•Determination of Triazine and Phenylurea Herbicides and Their Degradation Products in Water Using Solid-Phase Extraction and Liquid Chromatography/Mass Spectrometry: U.S. Geological Survey (PDF format only): U.S. Geological Survey Open-File Report 02-436, 26 p.
*Deethylcyanazine amide (DCAM) | --- | LCEA | LCM44 | 61751 | --- | 0.025 | µg/L | LRL | Baked amber glass bottle | --- | --- | SPE-LC-MS | Lee, E.A., Strahan, A.P., Thurman, E.M., 2002, Methods of Analysis by the U.S. Geological Survey Organic Geochemistry Research Group•Determination of Triazine and Phenylurea Herbicides and Their Degradation Products in Water Using Solid-Phase Extraction and Liquid Chromatography/Mass Spectrometry: U.S. Geological Survey (PDF format only): U.S. Geological Survey Open-File Report 02-436, 26 p.
*Deethyldeisopropylatrazine, or Didealkyatrazine (DDA) | 3397-62-4 | LCEA | LCM43 | 4039 | --- | 0.025 | µg/L | LRL | Baked amber glass bottle | --- | --- | SPE-LC-MS | Lee, E.A., Strahan, A.P., Thurman, E.M., 2002, Methods of Analysis by the U.S. Geological Survey Organic Geochemistry Research Group•Determination of Triazine and Phenylurea Herbicides and Their Degradation Products in Water Using Solid-Phase Extraction and Liquid Chromatography/Mass Spectrometry: U.S. Geological Survey (PDF format only): U.S. Geological Survey Open-File Report 02-436, 26 p.
*2-Hydroxy-4-isopropyl-amino-6-amino-s-triazine (DEHA) | --- | LCEA | LCM44 | 62676 | --- | 0.025 | µg/L | LRL | Baked amber glass bottle | --- | --- | SPE-LC-MS | Lee, E.A., Strahan, A.P., Thurman, E.M., 2002, Methods of Analysis by the U.S. Geological Survey Organic Geochemistry Research Group•Determination of Triazine and Phenylurea Herbicides and Their Degradation Products in Water Using Solid-Phase Extraction and Liquid Chromatography/Mass Spectrometry: U.S. Geological Survey (PDF format only): U.S. Geological Survey Open-File Report 02-436, 26 p.
*2-Hydroxy-6-ethylamino-4-amino-s-triazine (DIHA) | 7313-54-4 | LCEA | LCM44 | 62678 | --- | 0.025 | µg/L | LRL | Baked amber glass bottle | --- | --- | SPE-LC-MS | Lee, E.A., Strahan, A.P., Thurman, E.M., 2002, Methods of Analysis by the U.S. Geological Survey Organic Geochemistry Research Group•Determination of Triazine and Phenylurea Herbicides and Their Degradation Products in Water Using Solid-Phase Extraction and Liquid Chromatography/Mass Spectrometry: U.S. Geological Survey (PDF format only): U.S. Geological Survey Open-File Report 02-436, 26 p.
*Deisopropylatrazine (DIA) | 1007-28-9 | LCEA | LCM44 | 4038 | --- | 0.025 | µg/L | LRL | Baked amber glass bottle | --- | --- | SPE-LC-MS | Lee, E.A., Strahan, A.P., Thurman, E.M., 2002, Methods of Analysis by the U.S. Geological Survey Organic Geochemistry Research Group•Determination of Triazine and Phenylurea Herbicides and Their Degradation Products in Water Using Solid-Phase Extraction and Liquid Chromatography/Mass Spectrometry: U.S. Geological Survey (PDF format only): U.S. Geological Survey Open-File Report 02-436, 26 p.
Diuron | 330541 | LCEA | LCM44 | 50374 | --- | 0.02 | µg/L | LRL | Baked amber glass bottle | --- | --- | SPE-LC-MS | Lee, E.A., Strahan, A.P., Thurman, E.M., 2002, Methods of Analysis by the U.S. Geological Survey Organic Geochemistry Research Group•Determination of Triazine and Phenylurea Herbicides and Their Degradation Products in Water Using Solid-Phase Extraction and Liquid Chromatography/Mass Spectrometry: U.S. Geological Survey (PDF format only): U.S. Geological Survey Open-File Report 02-436, 26 p.
*DMFM (demethylfluometuron) | --- | LCEA | LCM44 | 61755 | --- | 0.02 | µg/L | LRL | Baked amber glass bottle | --- | --- | SPE-LC-MS | Lee, E.A., Strahan, A.P., Thurman, E.M., 2002, Methods of Analysis by the U.S. Geological Survey Organic Geochemistry Research Group•Determination of Triazine and Phenylurea Herbicides and Their Degradation Products in Water Using Solid-Phase Extraction and Liquid Chromatography/Mass Spectrometry: U.S. Geological Survey (PDF format only): U.S. Geological Survey Open-File Report 02-436, 26 p.
Fluometuron | 2164172 | LCEA | LCM44 | 38811 | --- | 0.02 | µg/L | LRL | Baked amber glass bottle | --- | --- | SPE-LC-MS | Lee, E.A., Strahan, A.P., Thurman, E.M., 2002, Methods of Analysis by the U.S. Geological Survey Organic Geochemistry Research Group•Determination of Triazine and Phenylurea Herbicides and Their Degradation Products in Water Using Solid-Phase Extraction and Liquid Chromatography/Mass Spectrometry: U.S. Geological Survey (PDF format only): U.S. Geological Survey Open-File Report 02-436, 26 p.
*2-Hydroxy-4-isopropyl-amino-6-ethylamino-s-triazine (HA) | 2163-68-0 | LCEA | LCM44 | 50355 | --- | 0.02 | µg/L | LRL | Baked amber glass bottle | --- | --- | SPE-LC-MS | Lee, E.A., Strahan, A.P., Thurman, E.M., 2002, Methods of Analysis by the U.S. Geological Survey Organic Geochemistry Research Group•Determination of Triazine and Phenylurea Herbicides and Their Degradation Products in Water Using Solid-Phase Extraction and Liquid Chromatography/Mass Spectrometry: U.S. Geological Survey (PDF format only): U.S. Geological Survey Open-File Report 02-436, 26 p.
*Hydroxysimazine | 2599-11-3 | LCEA | LCM05 | 63154 | --- | 0.02 | µg/L | LRL | Baked amber glass bottle | --- | --- | SPE-LC-MS | ---
Linuron | 330552 | LCEA | LCM44 | 38478 | --- | 0.02 | µg/L | LRL | Baked amber glass bottle | --- | --- | SPE-LC-MS | Lee, E.A., Strahan, A.P., Thurman, E.M., 2002, Methods of Analysis by the U.S. Geological Survey Organic Geochemistry Research Group•Determination of Triazine and Phenylurea Herbicides and Their Degradation Products in Water Using Solid-Phase Extraction and Liquid Chromatography/Mass Spectrometry: U.S. Geological Survey (PDF format only): U.S. Geological Survey Open-File Report 02-436, 26 p.
Prometon | 1610180 | LCEA | LCM05 | 4037 | --- | 0.025 | µg/L | LRL | Baked amber glass bottle | --- | --- | SPE-LC-MS | ---
Propazine | 139402 | LCEA | LCM44 | 38535 | --- | 0.025 | µg/L | LRL | Baked amber glass bottle | --- | --- | SPE-LC-MS | Lee, E.A., Strahan, A.P., Thurman, E.M., 2002, Methods of Analysis by the U.S. Geological Survey Organic Geochemistry Research Group•Determination of Triazine and Phenylurea Herbicides and Their Degradation Products in Water Using Solid-Phase Extraction and Liquid Chromatography/Mass Spectrometry: U.S. Geological Survey (PDF format only): U.S. Geological Survey Open-File Report 02-436, 26 p.
Simazine | 122349 | LCEA | LCM44 | 4035 | --- | 0.025 | µg/L | LRL | Baked amber glass bottle | --- | --- | SPE-LC-MS | Lee, E.A., Strahan, A.P., Thurman, E.M., 2002, Methods of Analysis by the U.S. Geological Survey Organic Geochemistry Research Group•Determination of Triazine and Phenylurea Herbicides and Their Degradation Products in Water Using Solid-Phase Extraction and Liquid Chromatography/Mass Spectrometry: U.S. Geological Survey (PDF format only): U.S. Geological Survey Open-File Report 02-436, 26 p.
Acetochlor | 34256-82-1 | LCPD | LCM45 | 49260 | --- | 0.02 | µg/L | LRL | Baked amber glass bottle | --- | --- | SPE-LC-MS | Lee, E.A., Kish, J.L., Zimmerman, L.R., Thurman, E.M., 2001, Methods of analysis by the U.S. Geological Survey Organic Geochemistry Research Group--Update and additions to the determination of chloroacetanilide herbicide degradation compounds in water using high-performance liquid chromatography/mass spectrometry: U.S. Geological Survey Open-File Report 01-10, 17 p.
*Acetochlor dechloro | --- | LCPD | LCM01 | 63778 | --- | 0.02 | µg/L | LRL | Baked amber glass bottle | --- | --- | SPE-LC-MS | ---
*Acetochlor ESA (ethane sulfonic acid) | 187022-11-3 | LCPD | LCM45 | 61029 | --- | 0.02 | µg/L | LRL | Baked amber glass bottle | --- | --- | SPE-LC-MS | Lee, E.A., Kish, J.L., Zimmerman, L.R., Thurman, E.M., 2001, Methods of analysis by the U.S. Geological Survey Organic Geochemistry Research Group--Update and additions to the determination of chloroacetanilide herbicide degradation compounds in water using high-performance liquid chromatography/mass spectrometry: U.S. Geological Survey Open-File Report 01-10, 17 p.
*Acetochlor hydroxy | --- | LCPD | LCM01 | 63784 | --- | 0.02 | µg/L | LRL | Baked amber glass bottle | --- | --- | SPE-LC-MS | ---
*Acetochlor OXA (oxanilic acid) | 184992-44-4 | LCPD | LCM45 | 61030 | --- | 0.02 | µg/L | LRL | Baked amber glass bottle | --- | --- | SPE-LC-MS | Lee, E.A., Kish, J.L., Zimmerman, L.R., Thurman, E.M., 2001, Methods of analysis by the U.S. Geological Survey Organic Geochemistry Research Group--Update and additions to the determination of chloroacetanilide herbicide degradation compounds in water using high-performance liquid chromatography/mass spectrometry: U.S. Geological Survey Open-File Report 01-10, 17 p.
*Acetochlor SAA(sulfynil acetic acid) | --- | LCPD | LCM45 | 62847 | --- | 0.02 | µg/L | LRL | Baked amber glass bottle | --- | --- | SPE-LC-MS | Lee, E.A., Kish, J.L., Zimmerman, L.R., Thurman, E.M., 2001, Methods of analysis by the U.S. Geological Survey Organic Geochemistry Research Group--Update and additions to the determination of chloroacetanilide herbicide degradation compounds in water using high-performance liquid chromatography/mass spectrometry: U.S. Geological Survey Open-File Report 01-10, 17 p.
*Acetochlor/metolachlor-2nd amide (same as acetochlor 2nd amide) | --- | LCPD | LCM01 | 63782 | --- | 0.02 | µg/L | LRL | Baked amber glass bottle | --- | --- | SPE-LC-MS | ---
*Acetochlor/metolachlor ESA-2nd amide | --- | LCPD | LCM45 | 62850 | --- | 0.02 | µg/L | LRL | Baked amber glass bottle | --- | --- | SPE-LC-MS | Lee, E.A., Kish, J.L., Zimmerman, L.R., Thurman, E.M., 2001, Methods of analysis by the U.S. Geological Survey Organic Geochemistry Research Group--Update and additions to the determination of chloroacetanilide herbicide degradation compounds in water using high-performance liquid chromatography/mass spectrometry: U.S. Geological Survey Open-File Report 01-10, 17 p.
Alachlor | 15972-60-8 | LCPD | LCM45 | 46342 | --- | 0.02 | µg/L | LRL | Baked amber glass bottle | --- | --- | SPE-LC-MS | Lee, E.A., Kish, J.L., Zimmerman, L.R., Thurman, E.M., 2001, Methods of analysis by the U.S. Geological Survey Organic Geochemistry Research Group--Update and additions to the determination of chloroacetanilide herbicide degradation compounds in water using high-performance liquid chromatography/mass spectrometry: U.S. Geological Survey Open-File Report 01-10, 17 p.
*Alachlor-2nd amide | --- | LCPD | LCM01 | 63781 | --- | 0.02 | µg/L | LRL | Baked amber glass bottle | --- | --- | SPE-LC-MS | ---
*Alachlor, dechloro- | --- | LCPD | LCM01 | 63777 | --- | 0.02 | µg/L | LRL | Baked amber glass bottle | --- | --- | SPE-LC-MS | ---
*Alachlor Ethane Sulfonic Acid (ESA) | 140939-15-7 | LCPD | LCM45 | 50009 | --- | 0.02 | µg/L | LRL | Baked amber glass bottle | --- | --- | SPE-LC-MS | Lee, E.A., Kish, J.L., Zimmerman, L.R., Thurman, E.M., 2001, Methods of analysis by the U.S. Geological Survey Organic Geochemistry Research Group--Update and additions to the determination of chloroacetanilide herbicide degradation compounds in water using high-performance liquid chromatography/mass spectrometry: U.S. Geological Survey Open-File Report 01-10, 17 p.
*Alachlor oxanilic acid (OXA) | --- | LCPD | LCM45 | 61031 | --- | 0.02 | µg/L | LRL | Baked amber glass bottle | --- | --- | SPE-LC-MS | Lee, E.A., Kish, J.L., Zimmerman, L.R., Thurman, E.M., 2001, Methods of analysis by the U.S. Geological Survey Organic Geochemistry Research Group--Update and additions to the determination of chloroacetanilide herbicide degradation compounds in water using high-performance liquid chromatography/mass spectrometry: U.S. Geological Survey Open-File Report 01-10, 17 p.
*Alachlor SAA | --- | LCPD | LCM45 | 62848 | --- | 0.02 | µg/L | LRL | Baked amber glass bottle | --- | --- | SPE-LC-MS | Lee, E.A., Kish, J.L., Zimmerman, L.R., Thurman, E.M., 2001, Methods of analysis by the U.S. Geological Survey Organic Geochemistry Research Group--Update and additions to the determination of chloroacetanilide herbicide degradation compounds in water using high-performance liquid chromatography/mass spectrometry: U.S. Geological Survey Open-File Report 01-10, 17 p.
*Alachlor ESA- 2nd amide | --- | LCPD | LCM45 | 62849 | --- | 0.02 | µg/L | LRL | Baked amber glass bottle | --- | --- | SPE-LC-MS | Lee, E.A., Kish, J.L., Zimmerman, L.R., Thurman, E.M., 2001, Methods of analysis by the U.S. Geological Survey Organic Geochemistry Research Group--Update and additions to the determination of chloroacetanilide herbicide degradation compounds in water using high-performance liquid chromatography/mass spectrometry: U.S. Geological Survey Open-File Report 01-10, 17 p.
*Alachlor hydroxy | --- | LCPD | LCM01 | 63783 | --- | 0.02 | µg/L | LRL | Baked amber glass bottle | --- | --- | SPE-LC-MS | ---
Dimethenamid | 87674-68-8 | LCPD | LCM45 | 61588 | --- | 0.02 | µg/L | LRL | Baked amber glass bottle | --- | --- | SPE-LC-MS | Lee, E.A., Kish, J.L., Zimmerman, L.R., Thurman, E.M., 2001, Methods of analysis by the U.S. Geological Survey Organic Geochemistry Research Group--Update and additions to the determination of chloroacetanilide herbicide degradation compounds in water using high-performance liquid chromatography/mass spectrometry: U.S. Geological Survey Open-File Report 01-10, 17 p.
*Dimethenamid dechloro | --- | LCPD | LCM01 | 63779 | --- | 0.02 | µg/L | LRL | Baked amber glass bottle | --- | --- | SPE-LC-MS | ---
*Dimethenamid ESA | --- | LCPD | LCM45 | 61951 | --- | 0.02 | µg/L | LRL | Baked amber glass bottle | --- | --- | SPE-LC-MS | Lee, E.A., Kish, J.L., Zimmerman, L.R., Thurman, E.M., 2001, Methods of analysis by the U.S. Geological Survey Organic Geochemistry Research Group--Update and additions to the determination of chloroacetanilide herbicide degradation compounds in water using high-performance liquid chromatography/mass spectrometry: U.S. Geological Survey Open-File Report 01-10, 17 p.
*Dimethenamid OXA | --- | LCPD | LCM45 | 62482 | --- | 0.02 | µg/L | LRL | Baked amber glass bottle | --- | --- | SPE-LC-MS | Lee, E.A., Kish, J.L., Zimmerman, L.R., Thurman, E.M., 2001, Methods of analysis by the U.S. Geological Survey Organic Geochemistry Research Group--Update and additions to the determination of chloroacetanilide herbicide degradation compounds in water using high-performance liquid chromatography/mass spectrometry: U.S. Geological Survey Open-File Report 01-10, 17 p.
*Dimethenamid hydroxy | --- | LCPD | LCM01 | 64045 | --- | 0.02 | µg/L | LRL | Baked amber glass bottle | --- | --- | SPE-LC-MS | ---
Flufenacet | 142459-58-3 | LCPD | LCM45 | 62481 | --- | 0.02 | µg/L | LRL | Baked amber glass bottle | --- | --- | SPE-LC-MS | Lee, E.A., Kish, J.L., Zimmerman, L.R., Thurman, E.M., 2001, Methods of analysis by the U.S. Geological Survey Organic Geochemistry Research Group--Update and additions to the determination of chloroacetanilide herbicide degradation compounds in water using high-performance liquid chromatography/mass spectrometry: U.S. Geological Survey Open-File Report 01-10, 17 p.
*Flufenacet ESA | 201668-31-7 | LCPD | LCM45 | 61952 | --- | 0.02 | µg/L | LRL | Baked amber glass bottle | --- | --- | SPE-LC-MS | Lee, E.A., Kish, J.L., Zimmerman, L.R., Thurman, E.M., 2001, Methods of analysis by the U.S. Geological Survey Organic Geochemistry Research Group--Update and additions to the determination of chloroacetanilide herbicide degradation compounds in water using high-performance liquid chromatography/mass spectrometry: U.S. Geological Survey Open-File Report 01-10, 17 p.
*Flufenacet OXA | --- | LCPD | LCM45 | 62483 | --- | 0.02 | µg/L | LRL | Baked amber glass bottle | --- | --- | SPE-LC-MS | Lee, E.A., Kish, J.L., Zimmerman, L.R., Thurman, E.M., 2001, Methods of analysis by the U.S. Geological Survey Organic Geochemistry Research Group--Update and additions to the determination of chloroacetanilide herbicide degradation compounds in water using high-performance liquid chromatography/mass spectrometry: U.S. Geological Survey Open-File Report 01-10, 17 p.
Metolachlor | 51218-45-2 | LCPD | LCM45 | 39415 | --- | 0.02 | µg/L | LRL | Baked amber glass bottle | --- | --- | SPE-LC-MS | Lee, E.A., Kish, J.L., Zimmerman, L.R., Thurman, E.M., 2001, Methods of analysis by the U.S. Geological Survey Organic Geochemistry Research Group--Update and additions to the determination of chloroacetanilide herbicide degradation compounds in water using high-performance liquid chromatography/mass spectrometry: U.S. Geological Survey Open-File Report 01-10, 17 p.
*Metolachlor, dechloro- | --- | LCPD | LCM01 | 63780 | --- | 0.02 | µg/L | LRL | Baked amber glass bottle | --- | --- | SPE-LC-MS | ---
*Metolachlor ethane sulfonic acid (ESA) | 17118-09-5 | LCPD | LCM45 | 61043 | --- | 0.02 | µg/L | LRL | Baked amber glass bottle | --- | --- | SPE-LC-MS | Lee, E.A., Kish, J.L., Zimmerman, L.R., Thurman, E.M., 2001, Methods of analysis by the U.S. Geological Survey Organic Geochemistry Research Group--Update and additions to the determination of chloroacetanilide herbicide degradation compounds in water using high-performance liquid chromatography/mass spectrometry: U.S. Geological Survey Open-File Report 01-10, 17 p.
*Metolachlor oxanilic acid (OXA) | 152019-73-3 | LCPD | LCM45 | 61044 | --- | 0.02 | µg/L | LRL | Baked amber glass bottle | --- | --- | SPE-LC-MS | Lee, E.A., Kish, J.L., Zimmerman, L.R., Thurman, E.M., 2001, Methods of analysis by the U.S. Geological Survey Organic Geochemistry Research Group--Update and additions to the determination of chloroacetanilide herbicide degradation compounds in water using high-performance liquid chromatography/mass spectrometry: U.S. Geological Survey Open-File Report 01-10, 17 p.
*Metolachlor hydroxy | 131068-72-9 | LCPD | LCM01 | 63785 | --- | 0.02 | µg/L | LRL | Baked amber glass bottle | --- | --- | SPE-LC-MS | ---
Propachlor | 1918-16-7 | LCPD | LCM45 | 4024 | --- | 0.02 | µg/L | LRL | Baked amber glass bottle | --- | --- | SPE-LC-MS | Lee, E.A., Kish, J.L., Zimmerman, L.R., Thurman, E.M., 2001, Methods of analysis by the U.S. Geological Survey Organic Geochemistry Research Group--Update and additions to the determination of chloroacetanilide herbicide degradation compounds in water using high-performance liquid chromatography/mass spectrometry: U.S. Geological Survey Open-File Report 01-10, 17 p.
*Propachlor OXA | --- | LCPD | LCM45 | 62767 | --- | 0.02 | µg/L | LRL | Baked amber glass bottle | --- | --- | SPE-LC-MS | Lee, E.A., Kish, J.L., Zimmerman, L.R., Thurman, E.M., 2001, Methods of analysis by the U.S. Geological Survey Organic Geochemistry Research Group--Update and additions to the determination of chloroacetanilide herbicide degradation compounds in water using high-performance liquid chromatography/mass spectrometry: U.S. Geological Survey Open-File Report 01-10, 17 p.
*Propachlor ESA | 123732-85-4 | LCPD | LCM45 | 62766 | --- | 0.05 | µg/L | LRL | Baked amber glass bottle | --- | --- | SPE-LC-MS | Lee, E.A., Kish, J.L., Zimmerman, L.R., Thurman, E.M., 2001, Methods of analysis by the U.S. Geological Survey Organic Geochemistry Research Group--Update and additions to the determination of chloroacetanilide herbicide degradation compounds in water using high-performance liquid chromatography/mass spectrometry: U.S. Geological Survey Open-File Report 01-10, 17 p.
1 Field reporting level, if applicable, as cited in U.S. Geological Survey, variously dated, National field manual for the collection of water-quality data: U.S. Geological Survey Techniques of Water-Resources Investigations, book 9, chaps. A1-A9, available online at http://pubs.water.usgs.gov/twri9A; otherwise from instrument manufacturer.

## Table B6
Table B6. Contamination bias: Summary and evaluation of field-blank data for water-quality samples collected in the Pearce Creek Dredge Material Containment Area and vicinity, Cecil County, Maryland, 2010-11.
[mg/L, milligrams per liter; µg/L, micrograms per liter, E, estimated value with higher than normal uncertainty; <, less than; --, not analyzed; CaCO3; calcium carbonate, HCO3-, bicarbonate, SiO2, silicon dioxide; N, nitrogen; P, phosphorus; C, carbon; values in red indicate concentration detected or estimated in field blank; LRL, laboratory reporting level]
Constituent groups and constituents | Local USGS well identifer and date of collection for field blanks | [5 empty] | Summary
| CE Dd 137 | CE Dd 157 | CE Dd 159 | CE Dd 163 | CE Dd 168 | CE Dd 193
| 2010-05-05 | 2010-05-19 | 2010-05-26 | 2010-06-07 | 2010-06-02 | 2011-01-31
Dissolved solids, major ions, and nutrients | [6 empty] | Spurious low-level (estimated 0.01 mg/L or less) detections in a few constituents in single but various blanks; one detection at measureable levels (1.4 mg/L) for dissolved recoverable carbon in blank associated with groundwater samples with considerably high carbon concentrations.
Solids, dissolved, recoverable (mg/L) | < 10 | < 10 | < 10 | < 10 | < 10 | < 12 | No detections
Acid neutralization capacity, raw or whole water (mg/l as CaCO3) | -- | -- | -- | -- | -- | -- | Not applicable
Calcium, dissolved, recoverable, (mg/L) | < .04 | < .04 | < .04 | < .04 | < .12 | < .02 | No detections
Magnesium, dissolved, recoverable, (mg/L) | < .008 | < .008 | < .008 | < .008 | < .024 | < .005 | No detections
Potassium, dissolved, recoverable, (mg/L) | < .08 | < .08 | < .08 | < .08 | < .24 | < .04 | No detections
Sodium, dissolved, recoverable, (mg/L) | < .24 | < .24 | < .24 | < .24 | < .72 | < .05 | No detections
Bicarbonate, dissolved (mg/L as HCO3-) | -- | -- | -- | -- | -- | -- | Not applicable, calculated value
Bromide, dissolved (mg/L) | < .02 | < .02 | < .02 | < .02 | < .02 | < .01 | No detections
Chloride, dissolved (mg/L) | < .12 | < .12 | < .12 | < .12 | < .12 | < .06 | No detections
Fluoride, dissolved (mg/L) | < .08 | < .08 | < .08 | < .08 | < .08 | < .04 | No detections
Silica, dissolved (mg/L), as SiO2 | < .02 | E .01 | < .02 | < .02 | < .06 | < .01 | 1 detection below LRL
Sulfate, dissolved (mg/L), modified method | -- | < .18 | < .18 | < .18 | < .18 | < .09 | No detections
Ammonia plus organic nitrogen, dissolved, Kjeldahl (mg/L as N) | < .10 | < .10 | < .10 | E .06 | < .10 | < .05 | 1 detection below LRL
Ammonia nitrogen, dissolved (mg/L as N) | E .01 | E .01 | < .02 | < .02 | < .02 | < .01 | 2 detection below LRL
Nitrite nitrogen, dissolved (mg/L as N) | E .001 | < .002 | < .002 | < .002 | < .002 | < .001 | 1 detection below LRL
Nitrate plus nitrite nitrogen, dissolved (mg/L as N), modified method | E .001 | < .002 | < .002 | < .002 | < .002 | < .001 | 1 detection below LRL
Orthophosphate phosphorus, (mg/L as P) | -- | < .008 | < .008 | < .008 | < .008 | < .004 | No detections
Phosphorus, dissolved, recoverable (mg/L as P) | < .04 | < .04 | < .04 | < .04 | < .04 | < .02 | No detections
Organic carbon, dissolved, recoverable (mg/L as C) | 1.4 | < .6 | < .6 | < .6 | < .6 | < .3 | 1 detection above LRL; associated groundwater samples collected in similar time frame have concentrations well in excess of blank concentration.
Trace elements, dissolved, recoverable (µg/L) | [6 empty] | Except for selected wells with low-level (less than 0.5 µg/L) arsenic in groundwater samples collected between 4/28/2010 and 5/19/2010, and wells CE Dd 146 and 158 with low-level (1.0 µg/L or less) zinc in groundwater samples collected around 5/26/2010
Aluminum | < 6 | < 6 | < 6 | < 6 | < 6 | < 3 | No detections
Antimony | < .36 | < .36 | < .36 | < .36 | < .36 | < .18 | No detections
Arsenic, modified method | 0.15 | 0.12 | < 0.1 | < 0.1 | < 0.1 | < 0.1 | 2 detections above LRL; groundwater samples collected between 4/28/2010 and 5/19/2010 with As concentrations less than 1.0 µg/L possibly positively biased
Barium | < .6 | < .6 | < .6 | < .6 | < .6 | < .3 | No detections
Beryllium, modified method | < 0.04 | < 0.04 | < 0.04 | < 0.04 | < 0.04 | < 0.04 | No detections
Boron | < 14 | < 14 | < 14 | < 14 | < 14 | < 7 | No detections
Cadmium | < .04 | < .04 | E .02 | < .04 | < .04 | < .05 | 1 detection below LRL; possibly some bias in groundwater samples with low (0.5 µg/L or less) concentrations for example CE Dd 146 and 158
Chromium | < .42 | < .42 | < .42 | < .42 | < .42 | < .21 | No detections
Cobalt | < .04 | < .04 | .29 | < .04 | < .04 | < .02 | 1 detection below LRL; possibly some bias in groundwater samples with low (1 µg/L or less) concentrations for example CE Dd 146 and 158
Copper | < 1.4 | < 1.4 | < 1.4 | < 1.4 | < 1.4 | < .7 | No detections
Iron | < 9 | < 9 | < 9 | < 9 | < 28 | < 5 | No detections
Lead | < .06 | < .06 | 0.54 | < .06 | < .06 | < .04 | 1 detection above LRL; no bias, all groundwater samples taken during similar time period had conctrations < LRL
Lithium | < .30 | < .30 | < .30 | < .30 | < .30 | < .15 | No detections
Manganese | < .8 | < .8 | < .8 | < .8 | < .8 | < .4 | No detections
Molybdenum | < .1 | < .1 | < .1 | < .1 | < .1 | < .1 | No detections
Nickel | < .4 | < .4 | E .3 | < .4 | < .4 | .83 | 2 detections, one below and one above LRL; only one relevant groundwater sample CE Dd 192, which has concentration at least 6-fold greater than high blank CE Dd 192
Selenium | < .10 | < .10 | < .10 | < .10 | < .10 | < .05 | No detections
Silver | < .016 | < .016 | < .016 | < .016 | < .016 | < .015 | No detections
Strontium | < 1.6 | < 1.6 | < 1.6 | < 1.6 | < 1.6 | < .8 | No detections
Thallium | < .12 | < .12 | < .12 | < .12 | < .12 | < .06 | No detections
Uranium (natural) | < .028 | < .028 | < .028 | < .028 | < .028 | < .014 | No detections
Vanadium | < 1.6 | < 1.6 | < 1.6 | < 1.6 | < 1.6 | < 1.6 | No detections
Zinc | < 2 | < 2 | E 1 | < 2 | < 2 | < 2 | 1 detection below LRL; possibly some bias in groundwater samples collected in similar time frame with with similar (1-2 µg/L or less) concentrations: CE Dd 146 and 158
Pesticides: low level triazines and metabolites (µg/L) | [6 empty] | No detections for any constiteunt in this group
Atrazine | < .025 | < .025 | < .025 | < .025 | < .025 | < .025 | No detections
Bromacil | < .025 | < .025 | < .025 | < .025 | < .025 | < .025 | No detections
Cyanazine | < .025 | < .025 | < .025 | < .025 | < .025 | < .025 | No detections
Cyanazine acid | < .025 | < .025 | < .025 | < .025 | < .025 | < .025 | No detections
Cyanazine amide | < .025 | < .025 | < .025 | < .025 | < .025 | < .025 | No detections
2-Chloro-4-isopropyl-amino-6-amino-s-triazine (DEA) | < .025 | < .025 | < .025 | < .025 | < .025 | < .025 | No detections
Deethyl-cyanazine (DEC) | < .200 | < .200 | < .200 | < .200 | < .200 | < .200 | No detections
Deethyl-cyanazine acid (DCAC) | < .025 | < .025 | < .025 | < .025 | < .025 | < .025 | No detections
Deethyl-cyanazine amide (DCAM) | < .025 | < .025 | < .025 | < .025 | < .025 | < .025 | No detections
Chlorodiamino-s-triazine (DDA) | < .025 | < .025 | < .025 | < .025 | < .025 | < .025 | No detections
2-Chloro-6-ethylamino-4-amino-s-triazine (DIA) | < .025 | < .025 | < .025 | < .025 | < .025 | < .025 | No detections
Hydroxy-simazine | < .025 | < .025 | < .025 | < .025 | < .025 | < .025 | No detections
2-Hydroxy-4-isopropyl-amino-6-amino-s-triazine (DEHA) | < .025 | < .025 | < .025 | < .025 | < .025 | < .025 | No detections
2-Hydroxy-4-isopropyl-amino-6-ethylamino-s-triazine (DIHA) | < .025 | < .025 | < .025 | < .025 | < .025 | < .025 | No detections
2-Hydroxy-6-ethylamino-4-amino-s-triazine | < .025 | < .025 | < .025 | < .025 | < .025 | < .025 | No detections
Diuron | < .200 | < .200 | < .200 | < .200 | < .200 | < .200 | No detections
Demethyl fluometuron (DMFM) | < .200 | < .200 | < .200 | < .200 | < .200 | < .200 | No detections
Fluometuron | < .200 | < .200 | < .200 | < .200 | < .200 | < .200 | No detections
Linuron | < .200 | < .200 | < .200 | < .200 | < .200 | < .200 | No detections
Prometon | < .025 | < .025 | < .025 | < .025 | < .025 | < .025 | No detections
Propazine | < .025 | < .025 | < .025 | < .025 | < .025 | < .025 | No detections
Simazine | < .025 | < .025 | < .025 | < .025 | < .025 | < .025 | No detections
Pesticides: low-level acetanilides and acetanimides and metabolites (µg/L) | [6 empty] | No detections for any constituent in this group
Acetochlor | < .020 | < .020 | < .020 | < .020 | < .020 | < .020 | No detections
Dechloro-acetochlor | < .020 | < .020 | < .020 | < .020 | < .020 | < .020 | No detections
Acetochlor ethane- sulfonic acid (ESA) | < .020 | < .020 | < .020 | < .020 | < .020 | < .020 | No detections
Hydroxy- acetochlor | < .020 | < .020 | < .020 | < .020 | < .020 | < .020 | No detections
Acetochlor oxanilic acid (OXA) | < .020 | < .020 | < .020 | < .020 | < .020 | < .020 | No detections
Acetochlor sulfynilacetic acid (SSA) | < .020 | < .020 | < .020 | < .020 | < .020 | < .020 | No detections
2-Chloro-N-(2- ethyl-6-methyl-phenyl) acetamide | < .020 | < .020 | < .020 | < .020 | < .020 | < .020 | No detections
2-[(2-Ethyl-6-methylphenyl) amino]-2-oxo-ethanesulfonic acid | < .020 | < .020 | < .020 | < .020 | < .020 | < .020 | No detections
2-Chloro-N-(2,6-diethylphenyl)-acetamide | < .020 | < .020 | < .020 | < .020 | < .020 | < .020 | No detections
Alachlor | < .020 | < .020 | < .020 | < .020 | < .020 | < .020 | No detections
Dechloroalachlor | < .020 | < .020 | < .020 | < .020 | < .020 | < .020 | No detections
Alachlor sulfonic acid (SA) | < .020 | < .020 | < .020 | < .020 | < .020 | < .020 | No detections
Alachlor sulfonic acid secondary amide (SA, 2nd amide) | < .020 | < .020 | < .020 | < .020 | < .020 | < .020 | No detections
Alachlor oxanilic acid (OXA) | < .020 | < .020 | < .020 | < .020 | < .020 | < .020 | No detections
Alachlor sulfynilacetic acid (SAA) | < .020 | < .020 | < .020 | < .020 | < .020 | < .020 | No detections
Hydroxyalachlor | < .020 | < .020 | < .020 | < .020 | < .020 | < .020 | No detections
Dimethenamid | < .020 | < .020 | < .020 | < .020 | < .020 | < .020 | No detections
Dechlorodimethenamid | < .020 | < .020 | < .020 | < .020 | < .020 | < .020 | No detections
Dimethenamid ethanesulfonic acid (ESA) | < .020 | < .020 | < .020 | < .020 | < .020 | < .020 | No detections
Dimethenamid oxanilic acid (OXA) | < .020 | < .020 | < .020 | < .020 | < .020 | < .020 | No detections
Hydroxy-dimethenamid | < .020 | < .020 | < .020 | < .020 | < .020 | < .020 | No detections
Flufenacet | < .020 | < .020 | < .020 | < .020 | < .020 | < .020 | No detections
Flufenacet ethane-sulfonic acid (ESA) | < .020 | < .020 | < .020 | < .020 | < .020 | < .020 | No detections
Flufenacet oxanilic acid (OXA) | < .020 | < .020 | < .020 | < .020 | < .020 | < .020 | No detections
Metolachlor, | < .020 | < .020 | < .020 | < .020 | < .020 | < .020 | No detections
Dechloro-metolachlor | < .020 | < .020 | < .020 | < .020 | < .020 | < .020 | No detections
Hydroxy-metolachlor | < .020 | < .020 | < .020 | < .020 | < .020 | < .020 | No detections
Metolachlor ethanesulfonic acid (ESA) | < .020 | < .020 | < .020 | < .020 | < .020 | < .020 | No detections
Metolachlor oxanilic acid (OXA) | < .020 | < .020 | < .020 | < .020 | < .020 | < .020 | No detections
Propachlor | < .020 | < .020 | < .020 | < .020 | < .020 | < .020 | No detections
Propachlor ethanesulfonic acid (ESA) | < .050 | < .050 | < .050 | < .050 | < .050 | < .050 | No detections
Propachlor oxanilic acid (OXA) | < .020 | < .020 | < .020 | < .020 | < .020 | < .020 | No detections
Wastewater compounds: High-level pesticides, dissolved, recoverable (µg/L) | [6 empty] | No detections for any constituent in this group
Atrazine | < .2 | < .2 | < .2 | < .2 | < .2 | -- | No detections
Bromacil | < .8 | < .8 | < .8 | < .8 | < .8 | -- | No detections
Carbaryl | < .2 | < .2 | < .2 | < .2 | < .2 | -- | No detections
Carbazole | < .2 | < .2 | < .2 | < .2 | < .2 | -- | No detections
Chlorpyrifos | < .2 | < .2 | < .2 | < .2 | < .2 | -- | No detections
DEET | < .2 | < .2 | < .2 | < .2 | < .2 | -- | No detections
Diazinon | < .2 | < .2 | < .2 | < .2 | < .2 | -- | No detections
Dichlorvos | < .2 | < .2 | < .2 | < .2 | < .2 | -- | No detections
Metalaxyl | < .2 | < .2 | < .2 | < .2 | < .2 | -- | No detections
Metolachlor | < .2 | < .2 | < .2 | < .2 | < .2 | -- | No detections
Prometon | < .2 | < .2 | < .2 | < .2 | < .2 | -- | No detections
Wastewater compounds, other, dissolved, recoverable (µg/L)
Acetophenone | < .4 | < .4 | < .4 | < .4 | < .4 | -- | No detections
Acetyl hexamethyl tetrahydro naphthalene | < .2 | < .2 | < .2 | < .2 | < .2 | -- | No detections
Anthracene | < .2 | < .2 | < .2 | < .2 | < .2 | -- | No detections
1,4-Dichlorobenzene | < .2 | < .2 | < .2 | E .031 | E .006 | -- | 2 detections below LRL, similar in magnitude and time of occurrence as detections in samples from domestic supply wells
Camphor | < .2 | < .2 | < .2 | < .2 | < .2 | -- | No detections
p-Cresol | < .2 | < .2 | < .2 | < .2 | < .2 | -- | No detections
Pentachlorophenol | < .8 | < .8 | < .8 | < .8 | < .8 | -- | No detections
1-Methylnaphthalene | < .2 | < .2 | < .2 | < .2 | < .2 | -- | No detections
2,6-Dimethylnaphthalene | < .2 | < .2 | < .2 | < .2 | < .2 | -- | No detections
2-Methylnaphthalene | < .2 | < .2 | < .2 | < .2 | < .2 | -- | No detections
3,4-Dichlorophenyl isocyanate | < 1.6 | < 1.6 | < 1.6 | < 1.6 | < 1.6 | -- | No detections
3-beta-Coprostanol | < 1.6 | < 1.6 | < 1.6 | < 1.6 | < 1.6 | -- | No detections
3-Methyl-1H-indole | < .2 | < .2 | < .2 | < .2 | < .2 | -- | No detections
3-tert-Butyl-4-hydroxyanisole | < .2 | < .2 | < .2 | < .2 | < .2 | -- | No detections
4-Cumylphenol | < .2 | < .2 | < .2 | < .2 | < .2 | -- | No detections
4-n-Octylphenol | < .2 | < .2 | < .2 | < .2 | < .2 | -- | No detections
4-Nonylphenol (sum of all isomers) | < 1.6 | < 1.6 | E .59 | E .47 | < 1.6 | -- | 2 detections below LRL; given magnitude of detections and time of ocurrence in blanks, only CE Dd 169 (detection) possibly result of contamination bias
4-Nonylphenol diethoxylate | < 3.2 | < 3.2 | < 3.2 | < 3.2 | < 3.2 | -- | No detections
4-Nonylphenol monoethoxylate | < 1.6 | < 1.6 | < 1.6 | < 1.6 | < 1.6 | -- | No detections
4-tert-Octylphenol diethoxylate | < .5 | E 2.95 | < .5 | < .5 | < .5 | -- | 1 detection below LRL; timing of occurrence indicates no groundwater samples likely biased
4-tert-Octylphenol monoethoxylate | < 1 | E 2.63 | < 1 | < 1 | < 1 | -- | 1 detection below LRL; timing of occurrence indicates no groundwater samples likely biased
4-tert-Octylphenol | < .4 | < .4 | < .4 | < .4 | < .4 | -- | No detections
5-Methyl-1H-benzotriazole | -- | < 1.6 | < 1.6 | < 1.6 | < 1.6 | -- | No detections
9,10-Anthraquinone | < .2 | < .2 | < .2 | < .2 | < .2 | -- | No detections
BDE congener 47 | < .3 | < .3 | < .3 | < .3 | < .3 | -- | No detections
Benzo[a]pyrene | < .2 | < .2 | < .2 | < .2 | < .2 | -- | No detections
Benzophenone | < .2 | < .2 | < .2 | < .2 | < .2 | -- | No detections
beta-Sitosterol | < 1.6 | < 1.6 | < 1.6 | < 1.6 | < 1.6 | -- | No detections
beta-Stigmastanol | < 1.7 | < 1.7 | < 1.7 | < 1.7 | < 1.7 | -- | No detections
Bis(2-ethylhexyl) phthalate | < 2 | E 1.90 | < 2 | E 1.25 | E .292 | -- | 3 detections below LRL; their magnitude and time of occurrence are similar to detections in groundwater samples (mainly domestic supply wells)
Bisphenol A | < .4 | E .092 | E .111 | E .083 | E .087 | -- | 4 detections below LRL; their magnitude and time of occurrence are similar to detections in most groundwater samples
Caffeine | < .2 | < .2 | < .2 | < .2 | < .2 | -- | All < LRL, no bias
Cholesterol | < 1.6 | E .20 | < 1.6 | < 1.6 | < 1.6 | -- | 1 detection below LRL; only groundwater samples collected during similar time frame and at low concetrations (0.5 µg/L or less) possibly biased CE Dd 153 and 160
Cotinine | -- | < .8 | < .8 | < .8 | < .8 | -- | All < LRL, no bias
Diethyl phthalate | E .06 | .24 | < .2 | .39 | E .06 | -- | 4 detections below LRL; their magnitude and time of occurrence are similar to detections in most groundwater samples
D-Limonene | < .2 | < .2 | < .2 | < .2 | < .2 | -- | No detections
Fluoranthene | < .2 | < .2 | < .2 | < .2 | < .2 | -- | No detections
Hexahydrohexamethyl cyclopentabenzopyran | < .2 | < .2 | < .2 | < .2 | < .2 | -- | No detections
Indole | < .2 | < .2 | < .2 | < .2 | < .2 | -- | No detections
Isoborneol | < .2 | < .2 | < .2 | < .2 | < .2 | -- | No detections
Isophorone | < .2 | < .2 | < .2 | < .2 | < .2 | -- | No detections
Isopropylbenzene | < .2 | < .2 | < .2 | < .2 | < .2 | -- | No detections
Isoquinoline | < .2 | < .2 | < .2 | < .2 | < .2 | -- | No detections
Menthol | < .2 | < .2 | < .2 | < .2 | < .2 | -- | No detections
Methyl salicylate | < .2 | < .2 | < .2 | < .2 | < .2 | -- | No detections
Naphthalene | < .2 | < .2 | < .2 | E .008 | < .2 | -- | 1 detection below LRL; only Domestic supply well samples collected during similar time frame and at low concentrations (0.0020 µg/L or less) possibly biased
Phenanthrene | < .2 | < .2 | < .2 | < .2 | < .2 | -- | No detections
Phenol | E .139 | E .115 | E .100 | E .110 | E .133 | -- | 5 detections below LRL, magnitude and duration of occurrence indicates groundwater-quality samples likely positively biased
Pyrene | < .2 | < .2 | < .2 | < .2 | < .2 | -- | No detections
Tetrachloroethene | < .4 | < .4 | < .4 | < .4 | < .4 | -- | No detections
Tribromomethane | < .2 | < .2 | < .2 | < .2 | < .2 | -- | No detections
Tributyl phosphate | < .2 | E .040 | < .2 | < .2 | < .2 | -- | 1 detection below LRL; no bias, only groundwater sample with detection collected much earlier than this blank and blank best related to that groundwater sample was a value < LRL
Triclosan, water, unfiltered, recoverable, micrograms per liter | < .2 | < .2 | < .2 | < .2 | < .2 | -- | No detections
Triethyl citrate, water, unfiltered, recoverable, micrograms per liter | < .2 | E .018 | < .2 | < .2 | < .2 | -- | 1 detection below LRL; no bias, not detected in any groundwater sample
Triphenyl phosphate, water, unfiltered, recoverable, micrograms per liter | < .2 | E .04 | E .01 | E .02 | E .010 | -- | 4 detections but no detections in any groundwater samples
Tris(2-butoxyethyl) phosphate, water, unfiltered, recoverable, micrograms per liter | < .320 | E .687 | < .320 | < .320 | < .320 | -- | 1 detection below LRL; no bias, all groundwater samples with detections taken during other time intervals with blanks whose values are < LRL
Tris(2-chloroethyl) phosphate, water, unfiltered, recoverable, micrograms per liter | < .2 | < .2 | < .2 | < .2 | < .2 | -- | No detections
Tris(dichloroisopropyl) phosphate, water, unfiltered, recoverable, micrograms per liter | < .2 | E .065 | < .2 | < .2 | < .2 | -- | 1 detection below LRL; not detected in any groundwater sample

## Table B7
Table B7. Summary statistics by constituent groups for the relative difference between measurable duplicate sample concentrations for samples collected in the Pearce Creek Dredge Material Containment Area and vicinity, Cecil County, Maryland, 2010-11.
(E, estimated relative sample difference, in percent, determined from duplicate sequential samples, when each sample had a measureable concentrations below the laboratory reporting level for the constituent)
Constituent Group
| Total dissolved solids, major ions, and nutrients | Trace elements | Wastewater compounds | Pesticides
| 0 | 0.18409 | E 1.29 | 0
| 0 | 0.28888 | E 10.2 | 0
| 0 | 0.36643 | E 10.3 | 0
| 0 | 0.45106 | E 10.9 | 0
| 0 | 0.71645 | E 11.8 | 0
| 0.067069 | 1.1127 | E 15.4 | 0
| 0.076775 | 1.1947 | E 15.8 | 0
| 0.098814 | 1.2853 | E 19.3 | 0
| 0.1387 | 1.5517 | E 25.8
| 0.14684 | 1.6901 | E 27.4
| 0.16609 | 1.7785 | E 44.0
| 0.17291 | 1.8868 | E 44.4
| 0.18519 | 1.936 | E 44.6
| 0.31677 | 2.2459 | E 45.3
| 0.38494 | 2.3853 | E 45.6
| 0.42796 | 2.49 | E 5.22
| 0.4325 | 2.8708 | E 5.86
| 0.6006 | 2.9402 | E 7.07
| 0.62195 | 3.2019 | E 8.18
| 0.72426 | 3.6649 | E 8.92
| 0.76365 | 3.8575
| 0.77774 | 4.1689
| 0.89767 | 4.2202
| 0.96817 | 4.8275
| 0.98509 | 4.8535
| 0.98903 | 5.8057
| 1.0444 | 6.0438
| 1.07 | 6.1224
| 1.0723 | 6.5978
| 1.1005 | 9.5839
| 1.1163 | 10.1333
| 1.1532 | 10.7598
| 1.2608 | 11.7507
| 1.4106 | 11.7631
| 1.5248 | 12.8911
| 1.5709 | 12.9159
| 1.581 | 12.9794
| 1.9782 | 18.0844
| 1.9874 | 21.7986
| 2.1867 | 32.1596
| 2.3013 | 35.8309
| 2.5307 | E 0.319
| 3.01 | E 11.3
| 3.0858 | E 13.9
| 3.5427 | E 33.1
| 3.6782 | 107.41
| 3.8021 | 213.5478
4.4585
4.7507
7.6749
8.0885
8.7421
E 7.41
E 7.02
E 14.3
E 25.1
E 25.2
Median | 1.0723 | 4.1689 | -- | --
Mean | 2.8894 | 7.5558 | E 20.367 | 0
Minimum | 0 | 0.18409 | E 1.29 | 0
Maximum | 25.2 | 35.8309 | E 45.6 | 0
Count | 57 | 45 | 20 | 8
Note on D52: mkoterba: Extreme outlier for As values near LRL
Note on D53: mkoterba: Extreme outlier for Lithium due to extreme high value for Lithium duplicate sample

## Table B8
Table B8. Statistical characteristics of pesticide recoveries (in percent) from spiked groundwater samples collected in the Pearce Creek Dredge Material Containment Area and vicinity, Cecil County, Maryland, 2010.
[USGS, U.S.Geological Survey; LCPD, Acetamide Parents and Degradation Products; LCEA, Triazine and Phenylurea Parents and Degradation products; <, less than; EST, Eastern Standard Time; USGS laboratory parameter code appears in parentheses below each compound name; rose shading indicates compound not included in interpretations because of data-quality issues]
|  |  | Pesticides (LCEA, Triazines and metabolites), 0.7 micron glass fiber 142-millimeter diameter plate filter) | [20 empty] | Pesticides (LCPD--Acetochlor, metolachlor, and metabolites--0.7-micron glass fiber 142-millimeter diameter plate filter) | [13 empty] | Pesticides (LCPD, …), continued
USGS local identifier | Date of collection | Time of collection (EST) | Atrazine, water, dissolved, recoverable | Bromacil, water, dissolved, recoverable | Cyanazine, water, dissolved, recoverable | Cyanazine acid (CAC), water, dissolved, recoverable | Cyanazine amide (CAM), water, dissolved, recoverable | 2-Chloro-4-isopropylamino-6-amino-s-triazine (DEA), water, dissolved, recoverable | Deethyl cyanazine (DEC), water, dissolved, recoverable | Deethyl cyanazine acid (DCAC), water, dissolved, recoverable | Deethyl cyanazine amide (DCAM), water, dissolved, recoverable | Chlorodiamino-s-triazine (DDA), water, dissolved, recoverable | 2-Hydroxy-4-isopropylamino-6-amino-s-triazine (DEHA), water, dissolved, recoverable | 2-Hydroxy-4-isopropylamino-6-ethylamino-s-triazine (DIHA), dissolved, water, recoverable | 2-Chloro-6-ethylamino-4-amino-s-triazine (DIA), water, dissolved, recoverable | Diuron, water, dissolved, recoverable | Demethyl fluometuron (DMFM), water, dissolved, recoverable | Fluometuron, water, dissolved, recoverable | Linuron, water, dissolved, recoverable | Prometon, water, dissolved, recoverable | Propazine, water, dissolved, recoverable | Simazine, water, dissolved, recoverable | Hydroxy-simazine, water, dissolved, recoverable | Acetochlor, water, dissolved, recoverable | Dechloro- acetochlor, water, dissolved, recoverable | Acetochlor (ethane)sulfonic acid (ESA), water, dissolved, recoverable | Hydroxy-acetochlor, water, dissolved, recoverable | Acetochlor oxanilic acid (OXA), water, dissolved, recoverable | Acetochlor sulfynil-acetic acid (SSA), water, dissolved, recoverable | 2-Chloro-N-(2-ethyl-6-methylphenyl) acetamide, water, dissolved, recoverable | 2-[(2-Ethyl-6-methylphenyl)amino]-2-oxoethane-sulfonic acid, water, dissolved, recoverable | Alachlor, water, dissolved, recoverable | 2-Chloro-N-(2,6-diethylphenyl) acetamide, water, dissolved, recoverable | 2-[2,6 diethylphenyl amino]-2-oxoethane-sulfonic acid water, dissolved, recoverable | Dechloro-alachlor, water, dissolved, recoverable | Alachlor (ethane) sulfonic acid (ESA), water, dissolved, recoverable | Alachlor oxanilic acid (OXA), water, dissolved, recoverable | Alachlor sulfynilacetic acid(SAA), water, dissolved, recoverable | Hydroxy-alachlor, water, dissolved, recoverable | Dimethenamid, water, dissolved, recoverable | Dechloro-dimethenamid, water, dissolved, recoverable | Dimethenamid (ethane)sulfonic acid (ESA), water, dissolved, recoverable | Dimethenamid oxanilic acid (OXA), water, dissolved, recoverable | Hydroxy-dimethenamid, water, dissolved, recoverable | Flufenacet, water, dissolved, recoverable, | Flufenacet (ethane)sulfonic acid (ESA), water, dissolved, recoverable | Flufenacet oxanilic acid (OXA) water, dissolved, recoverable | Metolachlor, water, dissolved, recoverable | Dechloro-metolachlor, water, dissolved, recoverable | Metolachlor (ethane) sulfonic acid (ESA), water, dissolved, recoverable | Metolachlor oxanilic acid (OXA), water, dissolved, recoverable | Hydroxy- metolachlor, water, dissolved, recoverable | Propachlor, water, dissolved, recoverable | Propachlor (ethane) sulfonic acid (ESA), dissolved, water, recoverable | Propachlor oxanilic acid (OXA), water, dissolved, recoverable
|  |  | (91622) | (91623) | (91624) | (91625) | (91626) | (91627) | (91628) | (91629) | (91630) | (91631) | (91632) | (91638) | (91634) | (91635) | (91636) | (91637) | (91640) | (91641) | (91642) | (91643) | (91639) | (91644) | (91645) | (91646) | (91647) | (91648) | (91649) | (91650) | (91651) | (91652) | (91653) | -91658 | (91654) | (91655) | (91656) | (91657) | (91659) | (91660) | (91661) | (91662) | (91663) | (91664) | (91665) | (91666) | (91667) | (91668) | (91669) | (91670) | (91671) | (91672) | (91673) | (91675) | (91674)
|  |  | Recovery, in percent | Recovery, in percent | Recovery, in percent | Recovery, in percent | Recovery, in percent | Recovery, in percent | Recovery, in percent | Recovery, in percent | Recovery, in percent | Recovery, in percent | Recovery, in percent | Recovery, in percent | Recovery, in percent | Recovery, in percent | Recovery, in percent | Recovery, in percent | Recovery, in percent | Recovery, in percent | Recovery, in percent | Recovery, in percent | Recovery, in percent | Recovery, in percent | Recovery, in percent | Recovery, in percent | Recovery, in percent | Recovery, in percent | Recovery, in percent | Recovery, in percent | Recovery, in percent | Recovery, in percent | Recovery, in percent | Recovery, in percent | Recovery, in percent | Recovery, in percent | Recovery, in percent | Recovery, in percent | Recovery, in percent | Recovery, in percent | Recovery, in percent | Recovery, in percent | Recovery, in percent | Recovery, in percent | Recovery, in percent | Recovery, in percent | Recovery, in percent | Recovery, in percent | Recovery, in percent | Recovery, in percent | Recovery, in percent | Recovery, in percent | Recovery, in percent | Recovery, in percent | Recovery, in percent
CE Dd 137 | 2010-05-05 | 1205 | -- | -- | -- | -- | -- | -- | -- | -- | -- | -- | -- | -- | --- | -- | -- | -- | -- | -- | -- | -- | -- | 145 | 83 | 81 | 87 | 87 | 67 | 87 | 139 | 139 | 81 | 124 | 84 | 90 | 90 | 64 | 84 | 142 | 91 | 89 | 92 | 93 | 160 | 75 | 185 | 103 | 90 | 94 | 91 | 94 | 148 | < .050 | 334
CE Dd 151 | 2010-05-05 | 1145 | 80 | 108 | 83 | 501 | 80 | 84 | 78 | 562 | 80 | 81 | 68 | 92 | 81 | 108 | 74 | 101 | 180 | 109 | 77 | 72 | 69 | 95 | 72 | 74 | 85 | 93 | 80 | 56 | 140 | 90 | 59 | 125 | 77 | 94 | 91 | 77 | 76 | 88 | 85 | 90 | 108 | 87 | 69 | 74 | 182 | 105 | 98 | 91 | 86 | 92 | 68 | < .050 | 321
CE Dd 153 | 2010-05-20 | 1120 | 89 | 108 | 110 | 730 | 108 | 104 | 98 | 757 | 108 | 105 | 89 | 126 | 102 | 104 | 89 | 121 | 163 | 126 | 88 | 85 | 103 | 94 | 77 | 92 | 81 | 89 | 72 | 68 | 113 | 91 | 75 | 109 | 79 | 91 | 90 | 70 | 84 | 91 | 91 | 86 | 84 | 83 | 84 | 95 | 205 | 94 | 93 | 94 | 80 | 88 | 77 | < .050 | 358
CE Dd 157 | 2010-05-19 | 1120 | 96 | 107 | 124 | 813 | 155 | 133 | 136 | 1200 | 155 | 115 | 107 | 168 | 120 | 102 | 68 | 150 | 173 | 134 | 108 | 78 | 149 | 81 | 65 | 79 | 66 | 76 | 73 | 44 | 103 | 77 | 50 | 114 | 70 | 92 | 77 | 69 | 64 | 73 | 76 | 85 | 70 | 64 | 92 | 46 | 180 | 79 | 86 | 88 | 59 | 78 | 52 | < .050 | 166
CE Dd 166 | 2010-06-12 | 1147 | 98 | 76 | 103 | 71 | 101 | 89 | 101 | 75 | 97 | 84 | 36 | 65 | 95 | 63 | 91 | 132 | 92 | 91 | 104 | 79 | 67 | 38 | 56 | 74 | 72 | 100 | 104 | 80 | 60 | 42 | 80 | 62 | 54 | 100 | 104 | 98 | 82 | 60 | 72 | 94 | 96 | < .020 | 46 | 74 | 66 | 40 | 54 | 100 | 90 | 76 | 70 | < .050 | 70
CE Dd 168 | 2010-06-02 | 1320 | 104 | 131 | 136 | 303 | 131 | 111 | 122 | 128 | 131 | 131 | 94 | 130 | 115 | 135 | 146 | 118 | 191 | 110 | 93 | 86 | 129 | 99 | 82 | 84 | 109 | 96 | 106 | 89 | 100 | 91 | 93 | 90 | 84 | 90 | 91 | 101 | 111 | 100 | 100 | 94 | 96 | 112 | 84 | 92 | 177 | 100 | 104 | 93 | 99 | 111 | 83 | < .050 | 347
Statistical measures
Median |  |  | 96 | 108 | 110 | 501 | 108 | 104 | 101 | 562 | 108 | 105 | 89 | 126 | 102 | 104 | 89 | 121 | 173 | 110 | 93 | 79 | 103 | 94.5 | 74.5 | 80 | 83 | 91 | 76.5 | 74 | 108 | 90.5 | 77.5 | 111.5 | 78 | 91.5 | 90.5 | 90.5 | 83 | 89.5 | 88 | 89.5 | 94 | 87 | 84 | 74.5 | 181 | 97 | 91.5 | 93.5 | 88 | 90 | 73.5 | -- | 327.5
Mean |  |  | 93.4 | 106 | 111.2 | 483.6 | 115 | 104.2 | 107 | 544.4 | 114.2 | 103.2 | 78.8 | 116.2 | 102.6 | 102.4 | 93.6 | 124.4 | 159.8 | 114 | 94 | 80 | 103.4 | 92 | 72.5 | 80.6667 | 83.3333 | 90.1667 | 83.6667 | 70.6667 | 109.1667 | 88.3333 | 73 | 104 | 74.6667 | 92.8333 | 90.5 | 79.8333 | 83.5 | 92.3333 | 85.8333 | 89.6667 | 91 | 87.8 | 89.1667 | 76 | 165.8333 | 86.8333 | 87.5 | 93.3333 | 84.1667 | 89.8333 | 83 | < 0.050 | 266
Minimum |  |  | 80 | 76 | 83 | 71 | 80 | 84 | 78 | 75 | 80 | 81 | 36 | 65 | 81 | 63 | 68 | 101 | 92 | 91 | 77 | 72 | 67 | 38 | 56 | 74 | 66 | 76 | 67 | 44 | 60 | 42 | 50 | 62 | 54 | 90 | 77 | 64 | 64 | 60 | 72 | 85 | 70 | 64 | 46 | 46 | 66 | 40 | 54 | 88 | 59 | 76 | 52 | < 0.050 | 70
Maximum |  |  | 104 | 131 | 136 | 813 | 155 | 133 | 136 | 1200 | 155 | 131 | 107 | 168 | 120 | 135 | 146 | 150 | 191 | 134 | 108 | 86 | 149 | 145 | 83 | 92 | 109 | 100 | 106 | 89 | 140 | 139 | 93 | 125 | 84 | 100 | 104 | 101 | 111 | 142 | 100 | 94 | 108 | 112 | 160 | 95 | 205 | 105 | 104 | 100 | 99 | 111 | 148 | < 0.050 | 358
Number of samples |  |  | 5 | 5 | 5 | 5 | 5 | 5 | 5 | 5 | 5 | 5 | 5 | 5 | 5 | 5 | 5 | 5 | 5 | 5 | 5 | 5 | 5 | 6 | 6 | 6 | 6 | 6 | 6 | 6 | 6 | 6 | 6 | 6 | 6 | 6 | 6 | 6 | 6 | 6 | 6 | 6 | 6 | 5 | 6 | 6 | 6 | 6 | 6 | 6 | 6 | 6 | 6 | 6 | 6

## Table B9
Table B9. Summary statistics for spike recovery for high detection-level (0.2-0.8 µg/L) pesticides and other wastewater compounds in groundwater samples collected in the Pearce Creek Dredge Material Containment Area and vicinity, Cecil County, Maryland, 2010-11.
(Recovery, in percent, determined from duplicate sequential samples--one of which was spiked by the laboratory before analysis, and one of which was used to correct spiked-sample concentration for concentation of wastewater in sample before it was spiked; E, estimated, recovery with likely higher than normal uncertainty because of low concentrations--below laboratory reporting levels--in both duplicate samples; DQI, data-quality issue, blank contamination, see text for further discussion; shading indicates compound not used in interpretations because of data-quality issues)
Wastewater compound subgroup | Compound | Recovery (in percent) | Number of detections in groundwater samples
Pesticides
| Atrazine, water, dissolved, recoverable, micrograms per liter | --- | None
| Bromacil, water, dissolved, recoverable, micrograms per liter | 112 | None
| Carbaryl, water, dissolved, recoverable, micrograms per liter | E 126 | None
| Carbazole, water, dissolved, recoverable, micrograms per liter | 108 | None
| Chlorpyrifos, water, dissolved, recoverable, micrograms per liter | 96 | None
| N,N, diethyl-meta-toluamide (DEET), water, dissolved, recoverable, micrograms per liter | 116 | 2
| Diazinon, water, dissolved, recoverable, micrograms per liter | 101 | None
| Dichlorvos, water, dissolved, recoverable, micrograms per liter | E 84.6 | None
| Metalaxyl, water, dissolved, recoverable, micrograms per liter | 112 | None
| Metolachlor, water, dissolved, recoverable, micrograms per liter | 104 | None
| Pentachlorophenol, water, unfiltered, recoverable, micrograms per liter | E 105 | 3
| Prometon, water, dissolved, recoverable, micrograms per liter | 100 | 1
Other wastewater compounds
| Acetophenone, water, dissolved, recoverable, micrograms per liter | 91.2 | None
| Acetyl hexamethyl tetrahydro naphthalene, water, unfiltered, recoverable, micrograms per liter | 105 | None
| Anthracene, water, unfiltered, recoverable, micrograms per liter | E 86.9 | 6
| 1,4-Dichlorobenzene, water, unfiltered, recoverable, micrograms per liter | E 86.0 | DQI
| Camphor, water, unfiltered, recoverable, micrograms per liter | 88.32 | None
| p-Cresol, water, unfiltered, recoverable, micrograms per liter | E 79.9 | 5
| Pentachlorophenol, water, unfiltered, recoverable, micrograms per liter | E 105 | 3
| 1-Methylnaphthalene, water, unfiltered, recoverable, micrograms per liter | 91.2 | 2
| 2,6-Dimethylnaphthalene, water, unfiltered, recoverable, micrograms per liter | 88.8 | 1
| 2-Methylnaphthalene, water, unfiltered, recoverable, micrograms per liter | 90 | 1
| 3,4-Dichlorophenyl isocyanate, water, unfiltered, recoverable, micrograms per liter | E 75.2 | None
| 3-beta-Coprostanol, water, unfiltered, recoverable, micrograms per liter | E 58.2 | 7
| 3-Methyl-1H-indole, water, unfiltered, recoverable, micrograms per liter | E 79.0 | None
| 3-tert-Butyl-4-hydroxyanisole, water, unfiltered, recoverable, micrograms per liter | E 22.6 | None
| 4-Cumylphenol, water, unfiltered, recoverable, micrograms per liter | E 108 | None
| 4-n-Octylphenol, water, unfiltered, recoverable, micrograms per liter | E 96.0 | None
| 4-Nonylphenol (sum of all isomers), water, unfiltered, recoverable, micrograms per liter | E 99.2 | 8
| 4-Nonylphenol diethoxylate (sum of all isomers), water, unfiltered, recoverable, micrograms per liter | E 117 | 6
| 4-Nonylphenol monoethoxylate (sum of all isomers), water, unfiltered, recoverable, micrograms per liter | E 108 | 4
| 4-tert-Octylphenol diethoxylate, water, unfiltered, recoverable, micrograms per liter | E 114 | 4
| 4-tert-Octylphenol monoethoxylate, water, unfiltered, recoverable, micrograms per liter | E 105 | None
| 4-tert-Octylphenol, water, unfiltered, recoverable, micrograms per liter | E 102 | None
| 5-Methyl-1H-benzotriazole, water, unfiltered, recoverable, micrograms per liter | E 81.0 | None
| 9,10-Anthraquinone, water, unfiltered, recoverable, micrograms per liter | E 109 | 5
| 2,2´,4,4´-Tetrabromodiphenyl Ether, (BDE congener 47), water, unfiltered, recoverable, micrograms per liter | E 87.0 | None
| Benzo[a]pyrene, water, unfiltered, recoverable, micrograms per liter | E 74.4 | None
| Benzophenone, water, unfiltered, recoverable, micrograms per liter | 104.4 | None
| beta-Sitosterol, water, unfiltered, recoverable, micrograms per liter | E 51.6 | 9
| beta-Stigmastanol, water, unfiltered, recoverable, micrograms per liter | E 48.0 | 4
| Bis(2-ethylhexyl) phthalate, water, unfiltered, recoverable, micrograms per liter | E 86.9 | DQI
| Bisphenol A, water, unfiltered, recoverable, micrograms per liter | 110.4 | DQI
| Caffeine, water, unfiltered, recoverable, micrograms per liter | 98.28 | None
| Cholesterol, water, unfiltered, recoverable, micrograms per liter | E 55.5 | 11
| Cotinine, water, unfiltered, recoverable, micrograms per liter | E 57.9 | None
| Diethyl phthalate, water, unfiltered, recoverable, micrograms per liter | 110.4 | DQI
| D-Limonene, water, unfiltered, recoverable, micrograms per liter | E 73.8 | None
| Fluoranthene, water, unfiltered, recoverable, micrograms per liter | 106.56 | 4
| Hexahydrohexamethyl cyclopentabenzopyran, water, unfiltered, recoverable, micrograms per liter | 95.76 | None
| Indole, water, unfiltered, recoverable, micrograms per liter | E 74.2 | None
| Isoborneol, water, unfiltered, recoverable, micrograms per liter | 83.52 | None
| Isophorone, water, unfiltered, recoverable, micrograms per liter | 84 | 10
| Isopropylbenzene, water, unfiltered, recoverable, micrograms per liter | E 81.6 | 3
| Isoquinoline, water, unfiltered, recoverable, micrograms per liter | --- | None
| Menthol, water, unfiltered, recoverable, micrograms per liter | 82.2 | 1
| Methyl salicylate, water, unfiltered, recoverable, micrograms per liter | 86.64 | None
| Naphthalene, water, unfiltered, recoverable, micrograms per liter | E 89.4 | 4
| Phenanthrene, water, unfiltered, recoverable, micrograms per liter | E 89.3 | 5
| Phenol, water, unfiltered, recoverable, micrograms per liter | E 74.4 | DQI
| Pyrene, water, unfiltered, recoverable, micrograms per liter | 107.04 | 4
| Tetrachloroethene, water, unfiltered, recoverable, micrograms per liter | E 66.6 | None
| Tribromomethane, (Bromoform) water, unfiltered, recoverable, micrograms per liter | 90.6 | None
| Tributyl phosphate, water, unfiltered, recoverable, micrograms per liter | 105.12 | 1
| Triclosan, water, unfiltered, recoverable, micrograms per liter | 104.1 | None
| Triethyl citrate, water, unfiltered, recoverable, micrograms per liter | 103.92 | None
| Triphenyl phosphate, water, unfiltered, recoverable, micrograms per liter | 111.6 | None
| Tris(2-butoxyethyl) phosphate, water, unfiltered, recoverable, micrograms per liter | E 97.8 | 1
| Tris(2-chloroethyl) phosphate, water, unfiltered, recoverable, micrograms per liter | 110.4 | None
| Tris(dichloroisopropyl) phosphate, water, unfiltered, recoverable, micrograms per liter | 111.3 | None
Note on C24: mkoterba: Data will not be used for interpretation of water quality

## Table B10
Table B10. Measurement accuracy: Summary of accuracy of standard reference samples for trace elements analyzed as blind samples in conjunction with groundwater samples collected for the Pearce Creek Dredge Material Containment Area and vicinity, Cecil County, Maryland, 2010.
[USGS, U.S. Geological Survey; BQS, Branch of Quality Systems, Denver, CO; SRS, standard reference sample; MPV, most probable value; ug/L, micrograms per liter; mg/L, milligrams per liter; values in red indicate measured concentration is not within one, but still within two psuedosigma variations of the most probable value for that trace element]
Groundwater well or sample identifier |  | Trace elements, water, recoverable (Filtered, 0.2-micron, pleated, polysulfonyl, nitrogen-purged filter)
Sample identifier | Sample description | Aluminum | Barium | Beryllium | Cadmium | Chromium | Cobalt | Copper | Iron | Lead | Lithium | Manganese | Molybdenum | Nickel | Silver | Strontium | Thallium | Vanadium | Zinc | Antimony | Arsenic | Boron | Selenium | Uranium (natural)
|  | µg/L | µg/L | µg/L | µg/L | µg/L | µg/L | µg/L | mg/L | µg/L | µg/L | mg/L | µg/L | µg/L | µg/L | µg/L | µg/L | µg/L | µg/L | µg/L | µg/L | µg/L | µg/L | µg/L
Standard reference samples, trace elements
CE Dd 174 | Rounded data to same significant figures as SRS MPV | 89 | 6.58 | --- | 1.44 | 1.25 | 0.101 | 3.754 | 0.183 | 1.45 | 1.23 | 0.014 | 0.311 | 0.429 | 0.76 | 20.5 | 1.916 | < 1.6 | 6.09 | < 0.36 | --- | 14.82 | 0.13 | 0.796
USGS BQS SRS T-199 | Most probable value, MPV, (median): | 91.6 | 6.78 | --- | 1.5 | 1.28 | 0.091 | 1.98 | 0.171 | 1.44 | 1.16 | 0.0141 | 0.33 | 0.411 | 0.852 | 20.7 | 2.22 | 0.547 | 6.23 | 0.058 | --- | 16.7 | 0.25 | 0.843
| F (psuedosigma, deviation): | 5.56 | 0.34 | --- | 0.111 | 0.13 | 0.017 | 0.219 | 0.0095 | 0.07 | 0.208 | 0.000741 | 0.032 | 0.079 | 0.274 | 0.964 | 0.136 | 0.139 | 0.749 | 0.033 | --- | 2.15 | 0.557 | 0.034
| Relative deviation of sample concentrations from MPV (%): | -2.8384 | -2.9499 | --- | -4 | -2.3438 | 10.989 | 89.596 | 7.0175 | 0.69444 | 6.0345 | -0.70922 | -5.7576 | 4.3796 | -10.7981 | -0.96618 | -13.6937 | --- | -2.2472 | --- | --- | -11.2575 | -48 | -5.5753
CE Dd 166 | Rounded data to same significant figures as SRS MPV | 102.4 | 35.8 | --- | 2.85 | 1.25 | 5.4 | 26.7 | 1.814 | 1.75 | 8.74 | 1.51 | 0.686 | 17.6 | 1.17 | 423 | 0.81 | E 1.26 | 1004 | E 0.306 | --- | 29 | 0.68 | 0.332
USGS BQS SRS T-199 | Most probable value (median): | 110 | 35.7 | --- | 3.11 | 1.3 | 5.55 | 28.3 | 1.9 | 1.76 | 8.62 | 1.59 | 0.767 | 18.9 | 1.06 | 407 | 1.01 | 1.29 | 1100 | 0.338 | --- | 38.6 | 0.865 | 0.369
| F (psuedosigma, deviation): | 7.56 | 1.3 | --- | 0.111 | 0.145 | 0.252 | 2.67 | 0.107 | 0.17 | 0.949 | 0.076 | 0.133 | 1.11 | 0.078 | 25.6 | 0.096 | 0.182 | 69.7 | 0.056 | --- | 3.48 | 0.341 | 0.026
| Relative deviation of sample concentrations from MPV (%): | -6.9091 | 0.28011 | --- | -8.3601 | -3.8462 | -2.7027 | -5.6537 | -4.5263 | -0.56818 | 1.3921 | -5.0314 | -10.5606 | -6.8783 | 10.3774 | 3.9312 | -19.802 | -2.3256 | -8.7273 | -9.4675 | --- | -24.8705 | -21.3873 | -10.0271

## Table B11
Table B11. Measurement accuracy: Mass balance in milliequivalents per liter for groundwater and surface-water samples collected in the Pearce Creek Dredge Material Containment Area and vicinity, Cecil County, Maryland, 2010-11.
[USGS, U.S. Geological Survey; meq/L; milliequivalents per liter]
USGS Local identifier | Cations | [7 empty] | Sum of cations | Anions | [6 empty] | Sum of anions | Mass balance
| pH | Calcium (Ca 2+) | Magnesium (Mg2+) | Potassium (K+) | Sodium (Na+) | Iron (Fe2+) | Manganese (Mn2+) | Aluminum (Al2+) |  | Bicarbonate (HCO3-) | Chloride (Cl-) | Sulfate (SO42-) | Ammonium (NH4+) | Nitrate (NO3-) | Orthophosphate (PO4-3) | Bromide (Br-)
| (meq/L) | (meq/L) | (meq/L) | (meq/L) | (meq/L) | (meq/L) | (meq/L) | (meq/L) | (meq/L) | (meq/L) | (meq/L) | (meq/L) | (meq/L) | (meq/L) | (meq/L) | (meq/L) | (meq/L) | (meq/L) | (in percent)
CE Dd 81 | 1.2206e-05 | 9.3966 | 12.6393 | 0.36856 | 12.0488 | 19.2174 | 4.0227 | 0.24376 | 57.9372 | 0.41955 | 14.4371 | 54.9634 | 0.2676 | 0.010667 | 0 | 0.024468 | 70.1228 | -12.1856 | -19.031
CE Dd 122 | 5.452e-05 | 13.5235 | 19.4774 | 0.42943 | 16.3029 | 19.221 | 7.2955 | 1.965 | 78.2148 | 0 | 17.3976 | 77.6566 | 0.49292 | 0.010485 | 0 | 0.034605 | 95.5922 | -17.3773 | -19.9961
CE Dd 124 | 4.4316e-07 | 3.0036 | 3.1212 | 0.31715 | 0.93128 | 3.4148 | 1.1619 | 0.00081389 | 11.9507 | 1.906 | 0.40909 | 10.5604 | 0.27625 | 0.0033448 | 0.0146 | 0.0043064 | 13.174 | -1.2233 | -9.738
CE Dd 125 | 3.2852e-06 | 10.719 | 16.3423 | 0.30666 | 14.5064 | 23.4899 | 6.4354 | 0.0010518 | 71.8008 | 2.8779 | 19.0379 | 67.1732 | 0.30116 | 0.016717 | 0.0011219 | 0.040776 | 89.4487 | -17.6479 | -21.8889
CE Dd 126 | 3.44e-07 | 0.74604 | 0.22629 | 0.034733 | 0.8991 | 0.72379 | 0.012698 | 0 | 2.6426 | 1.6667 | 0.83906 | 0.2186 | 0.091889 | 6.7823e-05 | 0 | 0.00212 | 2.8185 | -0.17584 | -6.4397
CE Dd 127 | 3.9496e-06 | 10.1701 | 14.0794 | 0.2317 | 11.4486 | 9.8666 | 4.9561 | 0.0052629 | 50.7577 | 1.1685 | 14.4076 | 44.692 | 0.1885 | 0.007991 | 0 | 0.023999 | 60.4885 | -9.7309 | -17.4943
CE Dd 128 | 3.44e-05 | 9.9555 | 13.6432 | 0.30641 | 11.1658 | 12.6421 | 2.865 | 0.36039 | 50.9385 | 0 | 12.7792 | 50.6016 | 0.22589 | 0.0096938 | 0 | 0.024193 | 63.6406 | -12.702 | -22.1716
CE Dd 129 | 3.3617e-06 | 9.7858 | 12.8451 | 0.22707 | 10.2263 | 22.3367 | 8.0891 | 0.0013543 | 63.5115 | 1.5406 | 13.3862 | 58.0863 | 0.15909 | 0.011185 | 0 | 0.023408 | 73.2068 | -9.6953 | -14.1829
CE Dd 133 | 4.8591e-05 | 1.2765 | 1.6828 | 0.060719 | 2.298 | 2.4425 | 0.11249 | 0.32852 | 8.2015 | 0 | 2.454 | 7.7032 | 0.034799 | 0.0032719 | 0.0073289 | 0.0044704 | 10.2071 | -2.0056 | -21.7899
CE Dd 135 | 2.6095e-07 | 0.31458 | 0.20045 | 0.0244 | 0.50457 | 1.8404 | 0.017201 | 0 | 2.9017 | 2.1814 | 0.90368 | 0 | 0.13054 | 0.0032384 | 0 | 0.0022264 | 3.221 | -0.31939 | -10.4329
CE Dd 136 | 1.1928e-06 | 5.634 | 9.208 | 0.3417 | 9.3955 | 4.6593 | 2.4267 | 0 | 31.6651 | 4.0808 | 9.0314 | 24.7751 | 0.66818 | 0.0043414 | 0 | 0.021302 | 38.5812 | -6.9161 | -19.6909
CE Dd 137 | 3.2852e-06 | 5.4843 | 7.9909 | 0.32354 | 7.9514 | 6.7974 | 3.0926 | 0.02693 | 31.667 | 1.8536 | 6.2364 | 31.8121 | 0.51903 | 0.0078368 | 0 | 0.019465 | 40.4484 | -8.7815 | -24.3539
CE Dd 138 | 5.3279e-07 | 4.0186 | 3.8009 | 0.12197 | 2.2767 | 7.0301 | 0.63817 | 0.00022675 | 17.8867 | 2.1814 | 1.5532 | 16.6556 | 0.0055509 | 0.0074306 | 0 | 0.0035305 | 20.4066 | -2.5199 | -13.1613
CE Dd 139 | 6.5548e-07 | 3.1683 | 4.1909 | 0.29618 | 2.6416 | 4.1436 | 1.3237 | 0 | 15.7642 | 4.1005 | 0.77486 | 12.4709 | 0.65209 | 0.0020511 | 0 | 0.0066092 | 18.007 | -2.2427 | -13.2818
CE Dd 140 | 2.9961e-06 | 0.7166 | 0.42781 | 0.045654 | 1.037 | 0.052681 | 0.0056901 | 0.0012779 | 2.2867 | 0.19667 | 1.587 | 0.21652 | 0.018057 | 0.41424 | 0 | 0.00040423 | 2.4329 | -0.14623 | -6.1965
CE Dd 141 | 6.7074e-07 | 0.7121 | 0.23592 | 0.088751 | 0.68335 | 0.57552 | 0.0045761 | 0 | 2.3002 | 0.90794 | 1.1627 | 0.46623 | 0.008408 | 0.0054916 | 0.0023563 | 0.0019536 | 2.5551 | -0.25484 | -10.4976
CE Dd 142 | 3.686e-06 | 6.0481 | 5.3174 | 0.16937 | 6.3811 | 1.3197 | 1.0173 | 0.061286 | 20.3144 | 0.72111 | 7.4467 | 14.7818 | 0.23772 | 0.0023174 | 0 | 0.012721 | 23.2023 | -2.888 | -13.2729
CE Dd 143 | 9.921e-06 | 3.3744 | 2.5443 | 0.10093 | 4.5585 | 0.22523 | 0.50075 | 0.066082 | 11.3703 | 0.10489 | 7.4678 | 4.9134 | 0.085316 | 0.074076 | 0 | 0.005001 | 12.6505 | -1.2802 | -10.6591
CE Dd 144 | 2.7325e-06 | 7.8945 | 13.7173 | 1.1387 | 17.2816 | 4.226 | 1.4007 | 0.089172 | 45.7479 | 4.5889 | 21.2266 | 28.7308 | 1.5081 | 0.0069608 | 0 | 0.054846 | 56.1162 | -10.3683 | -20.3571
CE Dd 145 | 9.921e-06 | 1.8005 | 1.4417 | 0.075681 | 0.62637 | 0.91396 | 0.35658 | 0.5311 | 5.7458 | 0.23764 | 0.36864 | 5.4339 | 0.036952 | 0.031698 | 0 | 0.0018072 | 6.1106 | -0.36477 | -6.1531
CE Dd 146 | 5.3279e-07 | 0.33664 | 0.12796 | 0.12783 | 0.42515 | 0.66147 | 0.0044122 | 0 | 1.6835 | 1.4439 | 0.13162 | 0.30451 | 0.0097724 | 0.0056536 | 0.015757 | 0.00033665 | 1.9115 | -0.22804 | -12.6866
CE Dd 147 | 6.1173e-07 | 0.39333 | 0.13734 | 0.061205 | 0.78035 | 0.33421 | 0.0030267 | 0 | 1.7095 | 1.1325 | 0.49904 | 0.30536 | 0.0055823 | 0 | 0 | 0.0008748 | 1.9433 | -0.23387 | -12.8053
CE Dd 149 | 4.8591e-07 | 8.1041 | 11.6354 | 0.31152 | 8.4907 | 13.6377 | 2.5611 | 0.016711 | 44.7573 | 2.9041 | 9.5637 | 39.9734 | 0 | 0.01057 | 0 | 0.018243 | 52.4699 | -7.7127 | -15.8652
CE Dd 150 | 2.492e-07 | 0.84934 | 0.31837 | 0.15996 | 0.40714 | 0.30771 | 0.0043722 | 0 | 2.0469 | 1.8683 | 0.077062 | 0.51672 | 0.010935 | 0 | 0 | 0.00021401 | 2.4733 | -0.42638 | -18.8658
CE Dd 151 | 1.4014e-06 | 6.2527 | 6.69 | 0.35014 | 3.7973 | 1.4748 | 1.58 | 0.0018287 | 20.1468 | 2.868 | 2.0413 | 18.7375 | 0.56977 | 0.00079318 | 0 | 0.010494 | 24.228 | -4.0812 | -18.3942
CE Dd 153 | 1.2781e-05 | 13.0045 | 19.8642 | 0.32252 | 13.1928 | 16.7642 | 5.5324 | 0.60308 | 69.2837 | 0.95383 | 16.1959 | 71.4847 | 0.22805 | 0.0079739 | 0.0019856 | 0.033182 | 88.9056 | -19.6219 | -24.8081
CE Dd 152 | 5.452e-06 | 6.2428 | 5.779 | 0.20239 | 6.4768 | 7.3847 | 1.9731 | 0.22845 | 28.2873 | 0.62278 | 8.241 | 24.8012 | 0.20892 | 0.011752 | 0.0027622 | 0.014569 | 33.903 | -5.6157 | -18.0597
CE Dd 154 | 1.249e-06 | 6.0481 | 3.7581 | 0.18453 | 1.8038 | 2.8887 | 0.37679 | 0 | 15.0601 | 1.4914 | 1.9768 | 14.52 | 0.0041765 | 0.007402 | 0.0018183 | 0.0043903 | 18.006 | -2.9459 | -17.8181
CE Dd 155 | 4.7485e-07 | 0.40321 | 0.12878 | 0.056857 | 0.22601 | 0.25714 | 0.0025232 | 0 | 1.0745 | 0.885 | 0.10155 | 0.17118 | 0.004033 | 0.0048569 | 0.0066531 | 0.00034792 | 1.1736 | -0.09909 | -8.8153
CE Dd 156 | 1.5366e-07 | 2.1593 | 0.20309 | 0.035193 | 0.25581 | 0.94368 | 0.0067057 | 0 | 3.6037 | 3.5941 | 0.12981 | 0 | 0.24454 | 0 | 0 | 0.00060823 | 3.969 | -0.36529 | -9.6474
CE Dd 157 | 2.7325e-06 | 3.311 | 7.6848 | 0.20622 | 8.7735 | 6.6505 | 1.0468 | 0 | 27.6729 | 4.5069 | 12.0376 | 16.4233 | 0.41101 | 0.0081074 | 0 | 0.030688 | 33.4176 | -5.7448 | -18.8074
CE Dd 158 | 9.921e-07 | 1.292 | 0.56745 | 0.096756 | 1.0666 | 2.9485 | 0.021894 | 0 | 5.9931 | 1.5668 | 0.79595 | 4.558 | 0.0099751 | 0.0063269 | 0 | 0.0024479 | 6.9395 | -0.94638 | -14.6355
CE Dd 160 | 3.9496e-05 | 9.2868 | 13.742 | 0.2862 | 11.6922 | 15.3532 | 5.0959 | 1.3839 | 56.8402 | 0 | 13.8617 | 55.8942 | 0.40611 | 0.011024 | 0 | 0.023785 | 70.1968 | -13.3566 | -21.028
CE Dd 191 | 6.8637e-07 | 0.37467 | 0.18622 | 0.048493 | 0.21022 | 0.45483 | 0.0080418 | 0 | 1.2825 | 1.0276 | 0.068346 | 0.29418 | 0.0026787 | 0.0014136 | 0.00085682 | 0.00016395 | 1.3952 | -0.11275 | -8.4213
CE Dd 192 | 0.00013695 | 10.6342 | 17.124 | 0.25318 | 16.1898 | 11.6823 | 6.7494 | 4.2955 | 66.9285 | 0 | 20.1551 | 60.9372 | 0.18819 | 0.0088278 | 0.0021978 | 0.037431 | 81.3289 | -14.4004 | -19.4262
CE Dd 193 | 2.6095e-06 | 0.13279 | 0.095618 | 0.03573 | 0.30744 | 0.063246 | 0.0029641 | 0.00060367 | 0.6384 | 0.24092 | 0.21017 | 0.052652 | 0.0021332 | 0.14422 | 0.00087345 | 0.00028659 | 0.65125 | -0.012855 | -1.9936
CE Dd 161 | 6.8637e-06 | 8.1889 | 11.0101 | 0.14003 | 7.338 | 2.0274 | 2.9542 | 0 | 31.6587 | 0.885 | 9.3343 | 26.4465 | 0.13639 | 9.6381e-05 | 0.10681 | 0.019888 | 36.9289 | -5.2702 | -15.3678
CE Dd 163 | 3.9496e-05 | 0.18569 | 0.38963 | 0.018799 | 0.24032 | 0 | 0.0080236 | 0.014469 | 0.85697 | 0 | 0.36771 | 0.35837 | 0 | 0.24584 | 0.0013302 | 0.0001652 | 0.97341 | -0.11644 | -12.723
CE Dd 164 | 6.8637e-05 | 2.1218 | 2.6406 | 0.07343 | 3.7534 | 0.00068726 | 0.44432 | 0.091618 | 9.126 | 0 | 5.3731 | 5.2885 | 0.021427 | 0.168 | 0.0017322 | 0.0025818 | 10.8553 | -1.7293 | -17.3094
CE Dd 165 | 2.9279e-05 | 0.508 | 0.47241 | 0.04325 | 0.72858 | 0.03037 | 0.062361 | 0.0079388 | 1.8529 | 0.063916 | 0.96765 | 0.938 | 0.0053881 | 0.10288 | 0.0013077 | 0.0004593 | 2.0796 | -0.22665 | -11.527
CE Dd 166 | 2.3799e-06 | 1.2271 | 1.5758 | 0.087549 | 1.6555 | 0.69084 | 0.034279 | 0.0020125 | 5.2731 | 0.62933 | 2.3333 | 3.2708 | 0.0044086 | 0.067493 | 0 | 0.0042251 | 6.3096 | -1.0365 | -17.8973
CE Dd 168 | 1.2206e-05 | 0.16188 | 0.4706 | 0.027597 | 0.40836 | 0 | 0.0016928 | 0.0019695 | 1.0721 | 0.07375 | 0.68363 | 0.28922 | 0 | 0.13441 | 0.0011952 | 0.00079095 | 1.183 | -0.11089 | -9.8345
CE Dd 169 | 5.3279e-07 | 2.055 | 0.85085 | 0.040411 | 0.87126 | 2.4059 | 0.039026 | 0 | 6.2625 | 1.5651 | 1.1164 | 4.5348 | 0.089003 | 0 | 0.00089301 | 0.002737 | 7.309 | -1.0466 | -15.423
CE Dd 170 | 3.6021e-07 | 0.40276 | 0.14779 | 0.054759 | 0.73424 | 0.4713 | 0.0041538 | 0 | 1.815 | 1.5406 | 0.18803 | 0.22229 | 0.0038881 | 0 | 0.00086367 | 0.00043677 | 1.9561 | -0.14105 | -7.4809
CE Dd 171 | 7.8806e-07 | 0.51599 | 0.17577 | 0.055731 | 0.19496 | 0.46736 | 0.0034501 | 0 | 1.4133 | 0.98825 | 0.1075 | 0.37413 | 0.0048441 | 0 | 0.00042156 | 0.00029786 | 1.4754 | -0.062178 | -4.305
CE Dd 172 | 1.2206e-05 | 0.37986 | 0.34232 | 0.042073 | 0.80427 | 0 | 0.0053078 | 0.0068958 | 1.5807 | 0.068833 | 0.79728 | 0.41814 | 0 | 0.40074 | 0.00061523 | 0.00043677 | 1.686 | -0.10531 | -6.4474
CE Dd 174 | 7.8806e-07 | 1.6927 | 1.9041 | 0.068852 | 1.9383 | 2.0209 | 0.09953 | 0 | 7.7244 | 1.6881 | 2.596 | 4.8508 | 0.078899 | 0.0002306 | 0.002232 | 0.0053514 | 9.2216 | -1.4972 | -17.6699
CE Dd 176 | 1.609e-06 | 2.2296 | 2.546 | 0.058545 | 2.2453 | 2.5721 | 0.44796 | 0.021793 | 10.1214 | 1.1636 | 2.815 | 7.0786 | 0.15209 | 0.00062612 | 0.00044308 | 0.0086917 | 11.2191 | -1.0977 | -10.2875
CE Dd 177 | 2.2728e-06 | 2.7761 | 3.498 | 0.071077 | 2.9896 | 0.73954 | 0.70712 | 0.0063799 | 10.7878 | 0.86041 | 3.6676 | 7.0319 | 0.071922 | 0 | 0.00078248 | 0.0084639 | 11.6411 | -0.85325 | -7.6085
CE Dd 178 | 2.3799e-05 | 1.257 | 1.7856 | 0.097651 | 1.7743 | 0.00067186 | 0.11904 | 0.0079536 | 5.0423 | 0.049167 | 2.2736 | 3.2122 | 0.012383 | 0.16908 | 0.0018066 | 0.0029673 | 5.7213 | -0.67898 | -12.6162
CE Dd 179 | 3.44e-05 | 4.4543 | 6.5542 | 0.15975 | 6.8422 | 1.2298 | 1.6615 | 0.14743 | 21.0492 | 0.17208 | 4.7543 | 20.7148 | 0.24969 | 0.013181 | 0.0065015 | 0.016133 | 25.9267 | -4.8775 | -20.7659
Elk River at mouth near Crystal Beach, MD | 7.0236e-09 | 2.2795 | 5.6951 | 0.50769 | 22.4404 | 0.00095084 | 0.0001821 | 0.00069292 | 30.9246 | 1.2521 | 30.0178 | 3.5782 | 0 | 0.093816 | 0.00039124 | 0.04301 | 34.9853 | -4.0608 | -12.3222
Pearce Creek Lake at Crystal Beach, MD | 2.4353e-07 | 0.36094 | 0.33919 | 0.084658 | 0.35072 | 0.0022627 | 0.02995 | 0.0025262 | 1.1702 | 0.13439 | 0.5077 | 0.56362 | 0.0068295 | 0.02234 | 0.00045286 | 0.00036669 | 1.2357 | -0.065456 | -5.4412

## Table B12
Table B12. Summary of triazines, acetanilides, acetanimides, and (or) metabolites detected in water-quality samples collected from individual observation and domestic water-supply wells in the Pearce Creek Dredge Material Containment Area and vicinity, Cecil County, Maryland, 2010-11.
[USGS, U.S. Geological Survey; µg/L, micrograms per liter; <, less than; detected concentrations appear in bold]
Pesticide compounds detected
|  |  |  | Triazines and metabolites |  | Acetanilides, acetanimides, and metabolites
USGS local identifier | Sampling date | Sampling time | Number of pesticides detected | 2-Chloro-4-isopropyl-amino-6-amino-s-triazine (DEA) | 2-Hydroxy-4-isopropyl-amino-6-ethylamino-s-triazine (DIHA) | Dechloro-alachlor | Alachlor sulfonic acid (SA) | Alachlor oxanilic acid (OA) | Metolachlor | Dechloro-metolachlor | Metolachlor sulfonic acid (SA) | Metolachlor oxanilic acid (OA) | Dimeth-enamid
|  |  |  | (µg/L) | (µg/L) | (µg/L) | (µg/L) | (µg/L) | (µg/L) | (µg/L) | (µg/L) | (µg/L) | (µg/L)
Observation wells
CE Dd 124 | 2011-02-07 | 1130 | 2 | < .025 | .050 | < .020 | .060 | < .020 | < .020 | < .020 | < .020 | < .020 | < .020
CE Dd 125 | 2011-02-03 | 1115 | 4 | < .025 | < .025 | < .020 | .020 | .080 | < .020 | < .020 | .030 | .060 | < .020
CE Dd 127 | 2010-05-10 | 1200 | 4 | < .025 | < .025 | < .020 | .030 | .140 | < .020 | < .020 | .020 | .040 | < .020
CE Dd 133 | 2010-06-08 | 1215 | 0 | < .025 | < .025 | < .020 | < .020 | < .020 | < .020 | < .020 | < .020 | < .020 | < .020
CE Dd 135 | 2011-02-08 | 1330 | 0 | < .025 | < .025 | < .020 | < .020 | < .020 | < .020 | < .020 | < .020 | < .020 | < .020
CE Dd 136 | 2010-05-03 | 1200 | 3 | < .025 | < .025 | < .020 | < .020 | .040 | < .020 | < .020 | .030 | .030 | < .020
CE Dd 137 | 2010-05-05 | 1200 | 3 | < .025 | < .025 | < .020 | < .020 | .040 | < .020 | < .020 | .020 | .060 | < .020
CE Dd 139 | 2010-04-29 | 1000 | 0 | < .025 | < .025 | < .020 | < .020 | < .020 | < .020 | < .020 | < .020 | < .020 | < .020
CE Dd 140 | 2010-05-06 | 1330 | 0 | < .025 | < .025 | < .020 | < .020 | < .020 | < .020 | < .020 | < .020 | < .020 | < .020
CE Dd 143 | 2010-05-04 | 1000 | 0 | < .025 | < .025 | < .020 | < .020 | < .020 | < .020 | < .020 | < .020 | < .020 | < .020
CE Dd 144 | 2010-04-28 | 1300 | 4 | < .025 | < .025 | < .020 | .020 | .130 | < .020 | < .020 | .040 | .100 | < .020
CE Dd 145 | 2010-05-04 | 1100 | 1 | < .025 | < .025 | < .020 | < .020 | < .020 | < .020 | < .020 | .020 | < .020 | < .020
CE Dd 151 | 2010-05-05 | 1130 | 1 | < .025 | < .025 | < .020 | < .020 | < .020 | < .020 | < .020 | < .020 | .040 | < .020
CE Dd 153 | 2010-05-20 | 1230 | 4 | < .025 | < .025 | < .020 | .030 | .160 | < .020 | < .020 | .030 | .070 | < .020
CE Dd 154 | 2010-05-27 | 1100 | 0 | < .025 | < .025 | < .020 | < .020 | < .020 | < .020 | < .020 | < .020 | < .020 | < .020
CE Dd 157 | 2010-05-19 | 1115 | 2 | < .025 | < .025 | < .020 | < .020 | .070 | < .020 | < .020 | < .020 | .030 | < .020
CE Dd 160 | 2010-05-20 | 1145 | 3 | < .025 | < .025 | < .020 | .030 | .120 | < .020 | < .020 | < .020 | .030 | < .020
CE Dd 191 | 2011-01-26 | 1500 | 1 | < .025 | < .025 | < .020 | .050 | < .020 | < .020 | < .020 | < .020 | < .020 | < .020
CE Dd 192 | 2011-02-02 | 1255 | 4 | < .025 | < .025 | < .020 | .160 | .250 | < .020 | < .020 | .080 | .080 | < .020
CE Dd 193 | 2011-01-31 | 1445 | 5 | .050 | < .025 | .020 | .070 | < .020 | .030 | < .020 | .110 | < .020 | < .020
Domestic water-supply wells
CE Dd 161 | 2010-06-02 | 1145 | 4 | < .025 | < .025 | < .020 | .020 | .100 | < .020 | < .020 | .020 | .070 | < .020
CE Dd 163 | 2010-06-07 | 1230 | 0 | < .025 | < .025 | < .020 | < .020 | < .020 | < .020 | < .020 | < .020 | < .020 | < .020
CE Dd 164 | 2010-06-01 | 1200 | 0 | < .025 | < .025 | < .020 | < .020 | < .020 | < .020 | < .020 | < .020 | < .020 | < .020
CE Dd 165 | 2010-06-03 | 1015 | 0 | < .025 | < .025 | < .020 | < .020 | < .020 | < .020 | < .020 | < .020 | < .020 | < .020
CE Dd 166 | 2010-06-12 | 1145 | 1 | < .025 | < .025 | < .020 | < .020 | < .020 | < .020 | < .020 | .020 | < .020 | < .020
CE Dd 168 | 2010-06-02 | 1300 | 0 | < .025 | < .025 | < .020 | < .020 | < .020 | < .020 | < .020 | < .020 | < .020 | < .020
CE Dd 169 | 2010-06-06 | 1000 | 0 | < .025 | < .025 | < .020 | < .020 | < .020 | < .020 | < .020 | < .020 | < .020 | < .020
CE Dd 170 | 2010-06-03 | 1000 | 0 | < .025 | < .025 | < .020 | < .020 | < .020 | < .020 | < .020 | < .020 | < .020 | < .020
CE Dd 171 | 2010-06-01 | 1130 | 0 | < .025 | < .025 | < .020 | < .020 | < .020 | < .020 | < .020 | < .020 | < .020 | < .020
CE Dd 172 | 2010-06-09 | 0945 | 1 | < .025 | < .025 | < .020 | < .020 | < .020 | < .020 | < .020 | .020 | < .020 | < .020
CE Dd 174 | 2010-06-11 | 0900 | 1 | < .025 | < .025 | < .020 | < .020 | < .020 | < .020 | < .020 | .020 | < .020 | < .020
CE Dd 176 | 2010-06-07 | 1000 | 0 | < .025 | < .025 | < .020 | < .020 | < .020 | < .020 | < .020 | < .020 | < .020 | < .020
CE Dd 177 | 2010-06-06 | 1245 | 2 | < .025 | < .025 | < .020 | < .020 | .030 | < .020 | < .020 | < .020 | .030 | < .020
CE Dd 178 | 2010-06-08 | 0945 | 1 | < .025 | < .025 | < .020 | < .020 | < .020 | < .020 | < .020 | .020 | < .020 | < .020
CE Dd 179 | 2010-06-07 | 1345 | 5 | < .025 | < .025 | < .020 | .030 | .060 | < .020 | .020 | .080 | .090 | < .020
Surface waters
Elk River at mouth near Crystal Beach, MD | 2011-02-09 | 1233 | 1 | < .025 | < .025 | < .020 | < .020 | < .020 | < .020 | < .020 | .140 | < .020 | < .020
Pearce Creek Lake at Crystal Beach, MD | 2011-02-10 | 0920 | 3 | < .025 | .070 | < .020 | < .020 | < .020 | < .020 | < .020 | < .020 | .090 | .040

## Table B13
Table B13. Water-quality and quality-control data for the reductase analyses of nitrate plus nitrite nitrogen in samples obtained from observation and domestic water-supply wells and from surface waters in the Pearce Creek Dredge Material Containment Area and vicinity, Cecil County, Maryland, 2010-11.
[USGS, U.S. Geological Survey; NWQL, National Water Quality Laboratory, Denver, CO; mg/L, milligrams per liter; <, less than; ---, not spiked; E, estimated]
USGS local identifier | USGS NWQL sample identifier | Date of analysis | Nitrate plus nitrite nitrogen |  | Sample dilution of the spiked sample | Concentration of spiked sample | Concentration of spiked samplea, corrected for background concentration of unspiked sample | Recovery
|  |  | Raw data | Reported data
|  |  | (mg/L) as nitrogen | (mg/L) as nitrogen |  | (mg/L) as nitrogen | (mg/L) as nitrogen | (in percent)
Year of data collection: 2010
Observation wells
CE Dd 81 | 20101370039 | 2010-05-20 | 0.14941 | 0.14941 | none | ---
CE Dd 122 | 20101230065 | 2010-05-07 | 0.14686 | 0.14686 | none | 0.66651 | 0.51965 | 103.93
CE Dd 126 | 20101370038 | 2010-05-20 | 0.00245 | < 0.04 | none | ---
CE Dd 127 | 20101370040 | 2010-05-20 | 0.11309 | 0.11309 | none | ---
CE Dd 128 | 20101370042 | 2010-05-20 | 0.13578 | 0.13578 | none | ---
CE Dd 129 | 20101230068 | 2010-05-07 | 0.1577 | 0.1577 | none | 0.65442 | 0.49672 | 99.344
CE Dd 133 | 20101620031 | 2010-06-24 | 0.04583 | 0.04583 | none | 0.55549 | 0.50966 | 101.932
CE Dd 136 | 20101250098 | 2010-05-07 | 0.06247 | 0.06247 | none | 0.59095 | 0.52848 | 105.696
CE Dd 137 | 20101270126 | 2010-05-20 | 0.10977 | 0.10977 | none | ---
CE Dd 138 | 20101270124 | 2010-05-20 | 0.10519 | 0.10519 | none | ---
CE Dd 139 | 20101230067 | 2010-05-07 | 0.03021 | E 0.03 | none | 0.49507 | 0.46486 | 92.972
CE Dd 140 | 20101270123 | 2010-05-20 | 5.8108 | 5.8108 | 1:5 | ---
CE Dd 141 | 20101410225 | 2010-06-04 | 0.07892 | 0.07892 | none | ---
CE Dd 142 | 20101250100 | 2010-05-07 | 0.0339 | E 0.03 | none | 0.54872 | 0.51482 | 102.964
CE Dd 143 | 20101260111 | 2010-05-07 | 1.0492 | 1.0492 | none | 1.6057 | 0.55652 | 111.304
CE Dd 144 | 20101230066 | 2010-05-07 | 0.09863 | 0.09863 | none | 0.61283 | 0.5142 | 102.84
CE Dd 145 | 20101260112 | 2010-05-07 | 0.4463 | 0.4463 | none | 0.96848 | 0.52218 | 104.436
CE Dd 146 | 20101480072 | 2010-06-04 | 0.07919 | 0.07919 | none | 0.58535 | 0.50616 | 101.232
CE Dd 147 | 20101370043 | 2010-05-20 | -0.00234 | < 0.04 | none | ---
CE Dd 149 | 20101370044 | 2010-05-20 | 0.14805 | 0.14805 | none | ---
CE Dd 150 | 20101660093 | 2010-06-24 | -0.01302 | < 0.04 | none | 0.48649 | 0.49951 | 99.902
CE Dd 151 | 20101270122 | 2010-05-20 | 0.01111 | < 0.04 | none | ---
CE Dd 152 | 20101400172 | 2010-06-04 | 0.11169 | 0.11169 | none | ---
CE Dd 153 | 20101410229 | 2010-06-04 | 0.17099 | 0.17099 | none | ---
CE Dd 154 | 20101480074 | 2010-06-04 | 0.10368 | 0.10368 | none | 0.53485 | 0.43117 | 86.234
CE Dd 155 | 20101400171 | 2010-06-04 | 0.06803 | 0.06803 | none | ---
CE Dd 156 | 20101370041 | 2010-05-20 | -0.00236 | < 0.04 | none | ---
CE Dd 157 | 20101410226 | 2010-06-04 | 0.11356 | 0.11356 | none | ---
CE Dd 158 | 20101470114 | 2010-06-04 | 0.08862 | 0.08862 | none | ---
CE Dd 160 | 20101410224 | 2010-06-04 | 0.15441 | 0.15441 | none | ---
Domestic supply wells
CE Dd 161 | 20101550017 | 2010-06-24 | 0.00135 | < 0.04 | none | 0.52504 | 0.52369 | 104.738
CE Dd 163 | 20101610020 | 2010-06-24 | 3.4435 | 3.4435 | none | 4.0636 | 0.6201 | 124.02
CE Dd 164 | 20101550011 | 2010-06-24 | 2.3554 | 2.3554 | none | 2.8586 | 0.50321 | 100.642
CE Dd 165 | 20101550018 | 2010-06-24 | 1.441 | 1.441 | none | 1.9453 | 0.50431 | 100.862
CE Dd 166 | 20101660086 | 2010-06-24 | 0.95926 | 0.95926 | none | 1.5025 | 0.5432 | 108.64
CE Dd 168 | 20101550013 | 2010-06-24 | 1.8826 | 1.8826 | none | 2.392 | 0.50939 | 101.878
CE Dd 169 | 20101600021 | 2010-06-24 | -0.0008 | < 0.04 | none | 0.53271 | 0.53351 | 106.702
CE Dd 170 | 20101550016 | 2010-06-24 | -0.01913 | < 0.04 | none | 0.49178 | 0.51091 | 102.182
CE Dd 171 | 20101550012 | 2010-06-24 | -0.01206 | < 0.04 | none | 0.5172 | 0.52926 | 105.852
CE Dd 172 | 20101620030 | 2010-06-24 | 5.6131 | 5.6131 | 1:5 | 6.4254 | 0.81229 | 162.458
CE Dd 174 | 20101660075 | 2010-06-24 | 0.00323 | < 0.04 | none | 0.53295 | 0.52972 | 105.944
CE Dd 176 | 20101610022 | 2010-06-24 | 0.00877 | < 0.04 | none | 0.58753 | 0.57876 | 115.752
CE Dd 177 | 20101600022 | 2010-06-24 | 0.00129 | < 0.04 | none | 0.51275 | 0.51146 | 102.292
CE Dd 178 | 20101610019 | 2010-06-24 | 2.3683 | 2.3683 | none | 2.8617 | 0.49348 | 98.696
CE Dd 179 | 20101610023 | 2010-06-24 | 0.18788 | 0.18788 | none | 0.70879 | 0.52091 | 104.182
Field blanks
CE Dd 137 | 20101270127 | 2010-05-20 | -0.00987 | < 0.04 | none | ---
CE Dd 157 | 20101410227 | 2010-06-04 | 0.06183 | 0.06183 | none | ---
CE Dd 159 | 20101480073 | 2010-06-04 | 0.05371 | 0.05371 | none | 0.48501 | 0.4313 | 86.26
CE Dd 163 | 20101610021 | 2010-06-24 | -0.02169 | < 0.04 | none | 0.41635 | 0.43804 | 87.608
CE Dd 168 | 20101550015 | 2010-06-24 | -0.02411 | < 0.04 | none | 0.47421 | 0.49832 | 99.664
Duplicate sequential groundwater samples
CE Dd 136 | 20101250099 | 2010-05-07 | 0.06551 | 0.06551 | none | 0.57098 | 0.50547 | 101.094
CE Dd 153 | 20101410228 | 2010-06-04 | 0.16461 | 0.16461 | none | ---
CE Dd 174 | 20101660076 | 2010-06-24 | 0.00282 | < 0.04 | none | 0.54377 | 0.54095 | 108.19
CE Dd 168 | 20101550014 | 2010-06-24 | 1.725 | 1.725 | none | 2.4591 | 0.73413 | 146.826
Laboratory blanks
Blank 1 |  | 2010-05-07 | -0.00177 | < 0.04 | none | 0.54351 | 0.54528 | 109.056
Blank 2 |  | 2010-05-20 | 0.00212 | < 0.04 | none | ---
Blank 3 |  | 2010-06-04 | 0.05241 | 0.05241 | none | 0.59784 | 0.54543 | 109.086
Blank 4 |  | 2010-06-24 | -0.02055 | < 0.04 | none | 0.4852 | 0.50575 | 101.15
Year of data collection: 2011
Observation wells | [5 empty] | (Average concentration of two spiked samples) | (Average concentration, corrected for background concentration)
CE Dd 124 | 20110390045 | 2011-02-11 | 0.04829 | 0.04829 | none | 0.55356 | 0.50487 | 100.974
CE Dd 125 | 20110350067 | 2011-02-11 | 0.23416 | 0.23416 | none | 0.72099 | 0.49396 | 98.792
CE Dd 135 | 20110410064 | 2011-02-11 | 0.04536 | 0.04536 | none | 0.54014 | 0.49846 | 99.692
CE Dd 191 | 20110280121 | 2011-02-11 | 0.0198 | 0.0198 | none | 0.53555 | 0.51245 | 102.49
CE Dd 192 | 20110350065 | 2011-02-11 | 0.12365 | 0.12365 | none | 0.63293 | 0.51635 | 103.27
CE Dd 193 | 20110330021 | 2011-02-11 | 2.0406 | 2.0406 | none | 2.5797 | 0.5334 | 106.679
Surface waters
Elk River | 20110420104 | 2011-02-11 | 1.3224 | 1.3224 | none | 1.7854 | 0.47141 | 94.281
Pearce Creek Lake | 20110420105 | 2011-02-11 | 0.3155 | 0.3155 | none | 0.78896 | 0.47006 | 94.011
Field blanks
CE Dd 193 Field Blank | 20110330022 | 2011-02-11 | -0.0071 | < 0.04 | none | 0.4675 | 0.47496 | 94.992
Duplicate sequential sample
CE Dd 192 Replicate | 20110350066 | 2011-02-11 | 0.12543 | 0.12543 | none | 0.62936 | 0.50729 | 101.458
Pearce Creek Lake-Replicate | 20110420106 | 2011-02-11 | 0.31802 | 0.31802 | none | 0.80166 | 0.49323 | 98.646
Laboratory blanks
Blank 1 |  | 2011-02-11 | -0.01134 | < 0.04 | none | 0.44635 | 0.46373 | 92.746
Blank 2 |  | 2011-02-11 | 0.02456 | 0.02456 | none | 0.45145 | 0.42522 | 85.043
Blank 3 |  | 2011-02-11 | 0.01417 | 0.01417 | none | 0.47132 | 0.4506 | 90.12
a Theoretical spiked sample concentration of nitrate nitrogen is 0.50 milligrams per liter.

## Table B14
Table B14. Summary of beryllium analyses: Concentrations of beryllium in ground and surface-water samples and concentrations or recoveries (in percent) of beryllium in related quality-control samples associated with the Pearce Creek Dredge Material Containment Area and vicinity, Cecil County, Maryland, 2010-11.
[USGS, U.S. Geological Survey; USACE, U.S. Army Corps of Engineers; NWQL, National Water Quality Laboratory; µg/L, micrograms per Liter; SPEX 3, low level NWQL quality-control sample; SPEX 4, higher level NWQL quality-control sample; NYSDOH, New York State Department of Health laboratory evaluation sample; BQS, Branch of Quality Systems; <, less than; ND, not determined; E, estimated; - - -, not applicable; %, percent]
USGS station number | USACE local identifier | Sample date | Sample time | USGS NWQL sample identifier | Date of analysis | Sample dilution factor | Concentration of beryllium, dissolved, recoverable, uncensored laboratory data | Spiking level | Concentration of beryllium in spiked sample or of quality control sample | Recovery of beryllium from spiked sample, percent | Acceptable range in quality control sample response | Concentration of beryllium, dissolved, recoverable, raw data | Final reported concentration of beryllium
|  |  | (EST) |  |  |  | (µg/L) | (µg/L) | (µg/L) | (Percent) | (µg/L) | (µg/L) | (µg/L)
Groundwater and surface-water samples
Observation wells
CE Dd 81 | CE Dd 81 | 2010-05-11 | 1730 | 20101370039 | 2011-06-29 | 10 | 16.68 | --- | --- | --- | --- | 16.68 | 17
CE Dd 122 | CSW 1 | 2010-04-28 | 1030 | 20101230065 | 2011-06-29 | 6 | 18.588 | --- | --- | --- | --- | 18.588 | 18
CE Dd 124 | CSW 6 | 2011-02-07 | 1130 | 20110390045 | 2011-05-26 | 1 | 0.2786 | --- | --- | --- | --- | 0.2786 | 0.28
CE Dd 125 | CSW 5 | 2011-02-03 | 1115 | 20110350067 | 2011-06-29 | 6 | < 0.04 | --- | --- | --- | --- | <0.24 | < 0.24
CE Dd 126 | CSW 2 | 2010-05-11 | 1045 | 20101370038 | 2011-06-08 | 1 | E 0.0384 | --- | --- | --- | --- | E 0.0384 | E 0.038
CE Dd 127 | CSW 7 | 2010-05-10 | 1200 | 20101370040 | 2011-06-29 | 4 | 1.8024 | --- | --- | --- | --- | 1.8024 | 1.8
CE Dd 128 | CSW 8 | 2010-05-13 | 1300 | 20101370042 | 2011-06-29 | 6 | 1.6266 | --- | --- | --- | --- | 1.6266 | 1.6
CE Dd 129 | CSW 9 | 2010-04-29 | 1315 | 20101230068 | 2011-06-29 | 6 | 4.0452 | --- | --- | --- | --- | 4.0452 | 4
CE Dd 133 | CSW 13 | 2010-06-08 | 1215 | 20101620031 | 2011-06-29 | 10 | 4.753 | --- | --- | --- | --- | 4.753 | 4.8
CE Dd 135 | CSW 15 | 2011-02-08 | 1330 | 20110410064 | 2011-05-26 | 1 | E 0.0234 | --- | --- | --- | --- | E 0.0234 | E 0.023
CE Dd 136 | 2A | 2010-05-03 | 1200 | 20101250098 | 2011-06-08 | 2 | 0.0636 | --- | --- | --- | --- | E 0.0636 | 0.064
CE Dd 137 | 3A | 2010-05-05 | 1200 | 20101270126 | 2011-05-26 | 2 | 0.6542 | --- | --- | --- | --- | 0.6542 | 0.65
CE Dd 138 | 3R | 2010-05-06 | 1130 | 20101270124 | 2011-06-08 | 1 | 0.0642 | --- | --- | --- | --- | 0.0642 | 0.064
CE Dd 139 | 4R | 2010-04-29 | 1000 | 20101230067 | 2011-06-08 | 1 | < 0.04 | --- | --- | --- | --- | < 0.04 | < 0.04
CE Dd 140 | 7A | 2010-05-06 | 1330 | 20101270123 | 2011-05-26 | 1 | 0.0616 | --- | --- | --- | --- | 0.0616 | 0.062
CE Dd 141 | 7B | 2010-05-19 | 1400 | 20101410225 | 2011-06-08 | 1 | 0.0403 | --- | --- | --- | --- | 0.0403 | 0.04
CE Dd 142 | 8A | 2010-05-03 | 1215 | 20101250100 | 2011-06-08 | 1 | 1.027 | --- | --- | --- | --- | 1.027 | 1
CE Dd 143 | 8B | 2010-05-04 | 1000 | 20101260111 | 2011-06-29 | 3 | 1.5702 | --- | --- | --- | --- | 1.5702 | 1.6
CE Dd 144 | 9A | 2010-04-28 | 1300 | 20101230066 | 2011-06-08 | 2 | 1.2718 | --- | --- | --- | --- | 1.2718 | 1.3
CE Dd 145 | 11C | 2010-05-04 | 1100 | 20101260112 | 2011-05-31 | 1 | 4.633 | --- | --- | --- | --- | 4.633 | 4.6
CE Dd 146 | 11R | 2010-05-26 | 1145 | 20101480072 | 2011-06-08 | 1 | 0.1551 | --- | --- | --- | --- | 0.1551 | 0.16
CE Dd 147 | 11A | 2010-05-12 | 1615 | 20101370043 | 2011-06-08 | 1 | E 0.0371 | --- | --- | --- | --- | E 0.0371 | E 0.037
CE Dd 149 | 14R | 2010-05-13 | 1045 | 20101370044 | 2011-06-08 | 2 | 0.5328 | --- | --- | --- | --- | 0.5328 | 0.53
CE Dd 150 | 13A | 2010-06-10 | 1400 | 20101660093 | 2011-06-08 | 1 | < 0.04 | --- | --- | --- | --- | < 0.04 | < 0.04
CE Dd 151 | 16A | 2010-05-05 | 1130 | 20101270122 | 2011-06-08 | 1 | 0.0831 | --- | --- | --- | --- | 0.0831 | 0.083
CE Dd 152 | 16B | 2010-05-18 | 1400 | 20101400172 | 2011-06-29 | 10 | 5.822 | --- | --- | --- | --- | 5.822 | 5.8
CE Dd 153 | 17A | 2010-05-20 | 1230 | 20101410228 | 2011-06-29 | 20 | 1.1362 | --- | --- | --- | --- | 1.1362 | 1.1
CE Dd 154 | 17B | 2010-05-27 | 1100 | 20101480074 | 2011-06-08 | 1 | 0.3462 | --- | --- | --- | --- | 0.3462 | 0.34
CE Dd 155 | 17C | 2010-05-17 | 1500 | 20101400171 | 2011-06-08 | 1 | < 0.04 | --- | --- | --- | --- | < 0.04 | < 0.04
CE Dd 156 | 18B | 2010-05-10 | 1245 | 20101370041 | 2011-06-08 | 1 | < 0.04 | --- | --- | --- | --- | < 0.04 | < 0.04
CE Dd 157 | 19A | 2010-05-19 | 1115 | 20101410226 | 2011-06-29 | 10 | < 0.04 | --- | --- | --- | --- | <0.4 | < 0.40
CE Dd 158 | 19B | 2010-05-25 | 1015 | 20101470114 | 2011-06-08 | 1 | 0.6034 | --- | --- | --- | --- | 0.6034 | 0.6
CE Dd 160 | 20B | 2010-05-20 | 1145 | 20101410224 | 2011-05-26 | 2 | 5.96 | --- | --- | --- | --- | 5.96 | 6
CE Dd 191 | 21-deep | 2011-01-26 | 1500 | 20110280121 | 2011-05-26 | 1 | 0.29 | --- | --- | --- | --- | 0.29 | 0.29
CE Dd 192 | 21-shallow | 2011-02-02 | 1255 | 20110350065 | 2011-05-26 | 3 | 6.738 | --- | --- | --- | --- | 6.738 | 6.7
CE Dd 193 | 22-shallow | 2011-01-31 | 1445 | 20110330021 | 2011-06-29 | 3 | E 0.0333 |  |  |  |  | E 0.0999 | E 0.010
Domestic wells
CE Dd 161 | --- | 2010-06-02 | 1145 | 20101550017 | 2011-06-29 | 10 | 5.806 | --- | --- | --- | --- | 5.806 | 5.8
CE Dd 163 | --- | 2010-06-07 | 1230 | 20101610020 | 2011-06-08 | 1 | 0.7649 | --- | --- | --- | --- | 0.7649 | 0.76
CE Dd 164 | --- | 2010-06-01 | 1200 | 20101550011 | 2011-06-29 | 5 | 5.585 | --- | --- | --- | --- | 5.585 | 5.6
CE Dd 165 | --- | 2010-06-03 | 1015 | 20101550018 | 2011-06-08 | 1 | 0.6812 | --- | --- | --- | --- | 0.6812 | 0.68
CE Dd 166 | --- | 2010-06-12 | 1145 | 20101660086 | 2011-06-08 | 1 | 0.5763 | --- | --- | --- | --- | 0.5763 | 0.58
CE Dd 168 | --- | 2010-06-02 | 1300 | 20101550015 | 2011-06-08 | 1 | 0.1167 | --- | --- | --- | --- | 0.1167 | 0.12
CE Dd 169 | --- | 2010-06-06 | 1000 | 20101600021 | 2011-06-08 | 1 | E 0.0338 | --- | --- | --- | --- | E 0.0338 | E 0.033
CE Dd 170 | --- | 2010-06-03 | 1000 | 20101550016 | 2011-06-08 | 1 | 0.0516 | --- | --- | --- | --- | 0.0516 | 0.052
CE Dd 171 | --- | 2010-06-01 | 1130 | 20101550012 | 2011-06-08 | 1 | E 0.0393 | --- | --- | --- | --- | E 0.0393 | E 0.039
CE Dd 172 | --- | 2010-06-09 | 945 | 20101620030 | 2011-06-08 | 1 | 0.3853 | --- | --- | --- | --- | 0.3853 | 0.39
CE Dd 174 | --- | 2010-06-11 | 900 | 20101660075 | 2011-06-08 | 1 | < 0.04 | --- | --- | --- | --- | < 0.04 | < 0.04
CE Dd 176 | --- | 2010-06-07 | 1000 | 20101610022 | 2011-06-29 | 5 | 3.491 | --- | --- | --- | --- | 3.491 | 3.5
CE Dd 177 | --- | 2010-06-06 | 1245 | 20101600022 | 2011-06-08 | 1 | 0.144 | --- | --- | --- | --- | 0.144 | 0.14
CE Dd 178 | --- | 2010-06-08 | 945 | 20101610019 | 2011-06-08 | 1 | 0.4117 | --- | --- | --- | --- | 0.4117 | 0.41
CE Dd 179 | --- | 2010-06-07 | 1345 | 20101610023 | 2011-06-29 | 10 | 2.057 | --- | --- | --- | --- | 2.057 | 2.1
Surface waters
Elk River at mouth near Crystal Beach, MD | --- | 2011-02-09 | 1233 | 20110420104 | 2011-05-26 | 2 | < 0.04 | --- | --- | --- | --- | <0.08 | < 0.08
Pearce Creek Lake at Crystal Beach, MD | --- | 2011-02-10 | 920 | 20110420105 | 2011-05-26 | 1 | 0.0966 | --- | --- | --- | --- | 0.0966 | 0.1
Laboratory and field quality-control samples
Laboratory reagent blanks
|  |  |  | REAGENT BLANK | 2011-05-26 | 1 | < 0.04 | --- | --- | --- | ---
|  |  |  | REAGENT BLANK | 2011-05-31 | 1 | < 0.04 | --- | --- | --- | ---
|  |  |  | REAGENT BLANK | 2011-05-31 | 1 | < 0.04 | --- | --- | --- | ---
|  |  |  | REAGENT BLANK | 2011-06-08 | 1 | < 0.04 | --- | --- | --- | ---
|  |  |  | REAGENT BLANK | 2011-06-08 | 1 | < 0.04 | --- | --- | --- | ---
|  |  |  | REAGENT BLANK | 2011-06-29 | 1 | < 0.04 | --- | --- | --- | ---
Spiked laboratory quality-control blanks
|  |  |  | REAGENT BLANK 3 | 2011-05-26 | 1 | 3.104 | 3 | 3.104 | 103.4 | 80-120
|  |  |  | REAGENT BLANK 3 | 2011-05-26 | 2 | 3.084 | 3 | 3.084 | 102.8 | 80-120
|  |  |  | REAGENT BLANK 3 | 2011-05-31 | 1 | 1.854 | 3 | 1.854 | 61.8a | 80-120
|  |  |  | REAGENT BLANK 3 | 2011-05-31 | 1 | 2.973 | 3 | 2.973 | 99.1 | 80-120
|  |  |  | REAGENT BLANK 3 | 2011-06-08 | 1 | 3.157 | 3 | 3.157 | 105.2 | 80-120
|  |  |  | REAGENT BLANK 3 | 2011-06-29 | 1 | 3.179 | 3 | 3.179 | 106.1 | 80-120
|  |  |  | REAGENT BLANK 3 | 2011-06-29 | 3 | 3.147 | 3 | 3.147 | 105 | 80-120
|  |  |  | REAGENT BLANK 3 | 2011-06-29 | 10 | 2.975 | 3 | 2.975 | 99.3 | 80-120
|  |  |  | REAGENT BLANK 3 | 2011-06-29 | 20 | 2.802 | 3 | 2.802 | 93.5 | 80-120
|  |  |  | REAGENT BLANK 5 | 2011-05-26 | 1 | 5.087 | 5 | 5.087 | 101.7 | 80-120
|  |  |  | REAGENT BLANK 5 | 2011-05-26 | 2 | 5.098 | 5 | 5.098 | 101.9 | 80-120
|  |  |  | REAGENT BLANK 5 | 2011-05-31 | 1 | 4.826 | 5 | 4.826 | 96.5 | 80-120
|  |  |  | REAGENT BLANK 5 | 2011-06-29 | 1 | 5.526 | 5 | 5.526 | 110.6 | 80-120
|  |  |  | REAGENT BLANK 5 | 2011-06-29 | 3 | 5.655 | 5 | 5.655 | 113.2 | 80-120
|  |  |  | REAGENT BLANK 5 | 2011-06-29 | 10 | 5.048 | 5 | 5.048 | 101 | 80-120
|  |  |  | REAGENT BLANK 5 | 2011-06-29 | 20 | 4.926 | 5 | 4.926 | 98.6 | 80-120
|  |  |  | REAGENT BLANK 6 | 2011-06-08 | 1 | 6.367 | 6 | 6.367 | 106.1 | 80-120
|  |  |  | REAGENT BLANK 7 | 2011-05-31 | 1 | 7.345 | 7 | 7.345 | 96.9 | 80-120
|  |  |  | REAGENT BLANK 10 | 2011-05-26 | 1 | 10.19 | 10 | 10.19 | 101.9 | 80-120
|  |  |  | REAGENT BLANK 10 | 2011-05-26 | 3 | 10.092 | 10 | 10.092 | 100.9 | 80-120
|  |  |  | REAGENT BLANK 10 | 2011-05-31 | 1 | 9.209 | 10 | 9.209 | 92.1 | 80-120
|  |  |  | REAGENT BLANK 10 | 2011-05-31 | 1 | 9.88 | 10 | 9.88 | 98.8 | 80-120
|  |  |  | REAGENT BLANK 10 | 2011-06-29 | 1 | 11.73 | 10 | 11.73 | 117.3 | 80-120
|  |  |  | REAGENT BLANK 10 | 2011-06-29 | 3 | 11.193 | 10 | 11.193 | 112 | 80-120
|  |  |  | REAGENT BLANK 10 | 2011-06-29 | 10 | 10.56 | 10 | 10.56 | 105.6 | 80-120
|  |  |  | REAGENT BLANK 10 | 2011-06-29 | 20 | 10.61 | 20 | 10.61 | 106.1 | 80-120
Quality-control blanks (including those corresponding to spiked laboratory reagent blanks above)
|  |  |  | QC BLANK | 2011-05-26 | 1 | < 0.04 | --- | --- | --- | ---
|  |  |  | QC BLANK | 2011-05-26 | 1 | < 0.04 | --- | --- | --- | ---
|  |  |  | QC BLANK | 2011-05-26 | 1 | < 0.04 | --- | --- | --- | ---
|  |  |  | QC BLANK | 2011-05-26 | 1 | < 0.04 | --- | --- | --- | ---
|  |  |  | QC BLANK | 2011-05-26 | 1 | < 0.04 | --- | --- | --- | ---
|  |  |  | QC BLANK | 2011-05-31 | 1 | < 0.04 | --- | --- | --- | ---
|  |  |  | QC BLANK | 2011-05-31 | 1 | < 0.04 | --- | --- | --- | ---
|  |  |  | QC BLANK | 2011-05-31 | 1 | < 0.04 | --- | --- | --- | ---
|  |  |  | QC BLANK | 2011-05-31 | 1 | < 0.04 | --- | --- | --- | ---
|  |  |  | QC BLANK | 2011-05-31 | 1 | < 0.04 | --- | --- | --- | ---
|  |  |  | QC BLANK | 2011-05-31 | 1 | < 0.04 | --- | --- | --- | ---
|  |  |  | QC BLANK | 2011-06-02 | 1 | < 0.04 | --- | --- | --- | ---
|  |  |  | QC BLANK | 2011-06-02 | 1 | < 0.04 | --- | --- | --- | ---
|  |  |  | QC BLANK | 2011-06-08 | 1 | < 0.04 | --- | --- | --- | ---
|  |  |  | QC BLANK | 2011-06-08 | 1 | < 0.04 | --- | --- | --- | ---
|  |  |  | QC BLANK | 2011-06-08 | 1 | < 0.04 | --- | --- | --- | ---
|  |  |  | QC BLANK | 2011-06-08 | 1 | < 0.04 | --- | --- | --- | ---
|  |  |  | QC BLANK | 2011-06-08 | 1 | < 0.04 | --- | --- | --- | ---
|  |  |  | QC BLANK | 2011-06-08 | 1 | < 0.04 | --- | --- | --- | ---
|  |  |  | QC BLANK | 2011-06-29 | 1 | < 0.04 | --- | --- | --- | ---
|  |  |  | QC BLANK | 2011-06-29 | 1 | < 0.04 | --- | --- | --- | ---
|  |  |  | QC BLANK | 2011-06-29 | 1 | < 0.04 | --- | --- | --- | ---
|  |  |  | QC BLANK | 2011-06-29 | 1 | < 0.04 | --- | --- | --- | ---
|  |  |  | QC BLANK (rinse) | 2011-06-29 | 1 | < 0.04 | --- | --- | --- | ---
|  |  |  | QC BLANK (rinse) | 2011-06-29 | 1 | < 0.04 | --- | --- | --- | ---
Field blanks
CE Dd 157 | 19A | 2010-05-19 | 800 | 20101410227 | 2011-05-31 | 1 | < 0.04 | --- | --- | --- | ---
CE Dd 193 | 22-shallow | 2011-01-31 | 1130 | 20110330022 | 2011-05-31 | 1 | < 0.04 | --- | --- | --- | ---
CE Dd 137 | 3A | 2010-05-05 | 915 | 20101270127 | 2011-05-26 | 1 | < 0.04 | --- | --- | --- | ---
CE Dd 159 | --- | 2010-05-26 | 1000 | 20101480073 | 2011-06-08 | 1 | < 0.04 | --- | --- | --- | ---
CE Dd 163 | --- | 2010-06-07 | 1030 | 20101610021 | 2011-06-08 | 1 | < 0.04 | --- | --- | --- | ---
CE Dd 168 | --- | 2010-06-02 | 700 | 20101550014 | 2011-06-08 | 1 | < 0.04
Spiked field blanks
CE Dd 137 | 3A | 2010-05-05 | 915 | 20101270127 | 2011-05-26 | 1 | 3.284 | 3 | 3.284 | 109.3 | 80-120
CE Dd 137 | 3A | 2010-05-05 | 915 | 20101270127 | 2011-05-26 | 1 | 10.81 | 10 | 10.81 | 108.1 | 80-120
CE Dd 157 | --- | 2010-05-19 | 800 | 20101410227 | 2011-05-31 | 1 | 2.982 | 3 | 2.982 | 99.4 | 80-120
CE Dd 193 | --- | 2011-01-31 | 1130 | 20110330022 | 2011-05-31 | 1 | 9.771 | 10 | 9.771 | 97.7 | 80-120
Spiked groundwater or surface-water samples
CE Dd 192 | 21-shallow | 2011-02-02 | 1255 | 20110350065 | 2011-06-02 | 3 | 12.291 | 5 | 12.291 | 86 | 80-120
CE Dd 160 | 20B | 2010-05-20 | 1145 | 20101410224 | 2011-06-02 | 2 | 11.656 | 5 | 11.656 | 96.5 | 80-120
CE Dd 137 | 3A | 2010-05-05 | 1200 | 20101270126 | 2011-05-26 | 2 | 3.246 | 3 | 3.246 | 86.4 | 80-120
CE Dd 153 | 17A | 2010-05-20 | 1230 | 20101410228 | 2011-06-29 | 20 | 7.596 | 7 | 7.596 | 92.3 | 80-120
CE Dd 127 | CSW 7 | 2010-05-10 | 1200 | 20101370040 | 2011-06-29 | 4 | 7.728 | 7 | 7.728 | 84.7 | 80-120
CE Dd 129 | CSW 9 | 2010-04-29 | 1315 | 20101230068 | 2011-06-29 | 6 | 8.328 | 5 | 8.328 | 85.7 | 80-120
CE Dd 176 | --- | 2010-06-07 | 1000 | 20101610022 | 2011-06-29 | 5 | 7.71 | 5 | 7.71 | 84.4 | 80-120
CE Dd 133 | CSW 13 | 2010-06-08 | 1215 | 20101620031 | 2011-06-29 | 10 | 9.11 | 5 | 9.11 | 87.1 | 80-120
CE Dd 163 | --- | 2010-06-07 | 1230 | 20101610020 | 2011-06-08 | 1 | 7.417 | 6 | 7.417 | 110.9 | 80-120
CE Dd 136 | 2A | 2010-05-03 | 1200 | 20101250098 | 2011-06-08 | 2 | 3.458 | 3 | 3.458 | 113.1 | 80-120
CE Dd 168 | --- | 2010-06-02 | 1300 | 20101550015 | 2011-06-08 | 1 | 3.47 | 3 | 3.47 | 111.8 | 80-120
CE Dd 174 | --- | 2010-06-11 | 900 | 20101660075 | 2011-06-08 | 1 | 6.637 | 6 | 6.637 | 110.4 | 80-120
CE Dd 159 | --- | 2010-05-26 | 1000 | 20101480073 | 2011-06-08 | 1 | 3.05 | 3 | 3.05 | 101.7 | 80-120
CE Dd 163 | --- | 2010-06-07 | 1030 | 20101610021 | 2011-06-08 | 1 | 6.561 | 6 | 6.561 | 109.4 | 80-120
Quality Control standards
SPEX 3 (Most probable value equals 0.967 µg/L) |  |  |  | SPEX 3 | 2011-05-26 | 1 | 1.011 | --- | 1.011 | --- | 0.835 - 1.098
|  |  |  | SPEX 3 | 2011-05-26 | 1 | 1.017 | --- | 1.017 | --- | 0.835 - 1.098
|  |  |  | SPEX 3 | 2011-05-26 | 1 | 1.027 | --- | 1.027 | --- | 0.835 - 1.098
|  |  |  | SPEX 3 | 2011-05-26 | 1 | 0.974 | --- | 0.974 | --- | 0.835 - 1.098
|  |  |  | SPEX 3 | 2011-05-26 | 1 | 1.005 | --- | 1.005 | --- | 0.835 - 1.098
|  |  |  | SPEX 3 | 2011-05-26 | 1 | 1.071 | --- | 1.071 | --- | 0.835 - 1.098
|  |  |  | SPEX 3 | 2011-05-26 | 1 | 1.088 | --- | 1.088 | --- | 0.835 - 1.098
|  |  |  | SPEX 3 | 2011-05-26 | 1 | 0.983 | --- | 0.983 | --- | 0.835 - 1.098
SPEX 4 (Most probable value equals 9.584 µg/L) |  |  |  | SPEX 4 | 2011-05-26 | 1 | 10.2 | --- | 10.2 | --- | 7.889 - 11.279
|  |  |  | SPEX 4 | 2011-05-26 | 1 | 10.32 | --- | 10.32 | --- | 7.889 - 11.279
|  |  |  | SPEX 4 | 2011-05-26 | 1 | 10.35 | --- | 10.35 | --- | 7.889 - 11.279
|  |  |  | SPEX 4 | 2011-05-26 | 1 | 10.2 | --- | 10.2 | --- | 7.889 - 11.279
|  |  |  | SPEX 4 | 2011-05-26 | 1 | 10.28 | --- | 10.28 | --- | 7.889 - 11.279
|  |  |  | SPEX 4 | 2011-05-26 | 1 | 10.88 | --- | 10.88 | --- | 7.889 - 11.279
|  |  |  | SPEX 4 | 2011-05-26 | 1 | 10.95 | --- | 10.95 | --- | 7.889 - 11.279
|  |  |  | SPEX 4 | 2011-05-26 | 1 | 10.21 | --- | 10.21 | --- | 7.889 - 11.279
NYSDOH (Most probable value equals 6.73 µg/L) |  |  |  | NYSDOH | 2011-05-26 | 100 | 6.703 | --- | 6.703 | --- | ND
|  |  |  | NYSDOH | 2011-05-26 | 100 | 6.431 | --- | 6.431 | --- | ND
SPEX 3 (Most probable value equals 0.967 µg/L) |  |  |  | SPEX 3 | 2011-05-31 | 1 | 0.99 | --- | 0.99 | --- | 0.835 - 1.098
|  |  |  | SPEX 3 | 2011-05-31 | 1 | 0.91 | --- | 0.91 | --- | 0.835 - 1.098
|  |  |  | SPEX 3 | 2011-05-31 | 1 | 1.025 | --- | 1.025 | --- | 0.835 - 1.098
|  |  |  | SPEX 3 | 2011-05-31 | 1 | 1.016 | --- | 1.016 | --- | 0.835 - 1.098
|  |  |  | SPEX 3 | 2011-05-31 | 1 | 1.01 | --- | 1.01 | --- | 0.835 - 1.098
|  |  |  | SPEX 3 | 2011-05-31 | 1 | 1.044 | --- | 1.044 | --- | 0.835 - 1.098
|  |  |  | SPEX 3 | 2011-05-31 | 1 | 1.012 | --- | 1.012 | --- | 0.835 - 1.098
|  |  |  | SPEX 3 | 2011-05-31 | 1 | 1.005 | --- | 1.005 | --- | 0.835 - 1.098
|  |  |  | SPEX 3 | 2011-05-31 | 1 | 0.938 | --- | 0.938 | --- | 0.835 - 1.098
|  |  |  | SPEX 3 | 2011-05-31 | 1 | 0.956 | --- | 0.956 | --- | 0.835 - 1.098
SPEX 4 (Most probable value equals 9.584 µg/L) |  |  |  | SPEX 4 | 2011-05-31 | 1 | 10.02 | --- | 10.02 | --- | 7.889 - 11.279
|  |  |  | SPEX 4 | 2011-05-31 | 1 | 9.316 | --- | 9.316 | --- | 7.889 - 11.279
|  |  |  | SPEX 4 | 2011-05-31 | 1 | 10.44 | --- | 10.44 | --- | 7.889 - 11.279
|  |  |  | SPEX 4 | 2011-05-31 | 1 | 10.35 | --- | 10.35 | --- | 7.889 - 11.279
|  |  |  | SPEX 4 | 2011-05-31 | 1 | 10.16 | --- | 10.16 | --- | 7.889 - 11.279
|  |  |  | SPEX 4 | 2011-05-31 | 1 | 10.69 | --- | 10.69 | --- | 7.889 - 11.279
|  |  |  | SPEX 4 | 2011-05-31 | 1 | 10.13 | --- | 10.13 | --- | 7.889 - 11.279
|  |  |  | SPEX 4 | 2011-05-31 | 1 | 10.21 | --- | 10.21 | --- | 7.889 - 11.279
|  |  |  | SPEX 4 | 2011-05-31 | 1 | 9.576 | --- | 9.576 | --- | 7.889 - 11.279
|  |  |  | SPEX 4 | 2011-05-31 | 1 | 9.889 | --- | 9.889 | --- | 7.889 - 11.279
NYSDOH (Most probable value equals 6.73 µg/L) |  |  |  | NYSDOH | 2011-05-31 | 100 | 6.687 | --- | 6.687 | --- | ND
|  |  |  | NYSDOH | 2011-05-31 | 100 | 6.622 | --- | 6.622 | --- | ND
SPEX 3 (Most probable value equals 0.967 µg/L) |  |  |  | SPEX 3 | 2011-06-02 | 1 | 1.004 | --- | 1.004 | --- | 0.835 - 1.098
|  |  |  | SPEX 3 | 2011-06-02 | 1 | 0.91 | --- | 0.91 | --- | 0.835 - 1.098
SPEX 4 (Most probable value equals 9.584 µg/L) |  |  |  | SPEX 4 | 2011-06-02 | 1 | 10.03 | --- | 10.03 | --- | 7.889 - 11.279
|  |  |  | SPEX 4 | 2011-06-02 | 1 | 9.316 | --- | 9.316 | --- | 7.889 - 11.279
NYSDOH (Most probable value equals 6.73 µg/L) |  |  |  | NYSDOH | 2011-06-02 | 100 | 6.732 | --- | 6.732 | --- | ND
SPEX 3 (Most probable value equals 0.967 µg/L) |  |  |  | SPEX 3 | 2011-06-08 | 1 | 1.043 | --- | 1.043 | --- | 0.835 - 1.098
|  |  |  | SPEX 3 | 2011-06-08 | 1 | 0.94 | --- | 0.94 | --- | 0.835 - 1.098
|  |  |  | SPEX 3 | 2011-06-08 | 1 | 0.982 | --- | 0.982 | --- | 0.835 - 1.098
|  |  |  | SPEX 3 | 2011-06-08 | 1 | 1.005 | --- | 1.005 | --- | 0.835 - 1.098
|  |  |  | SPEX 3 | 2011-06-08 | 1 | 1.05 | --- | 1.05 | --- | 0.835 - 1.098
|  |  |  | SPEX 3 | 2011-06-08 | 1 | 1.004 | --- | 1.004 | --- | 0.835 - 1.098
|  |  |  | SPEX 3 | 2011-06-08 | 1 | 1.039 | --- | 1.039 | --- | 0.835 - 1.098
|  |  |  | SPEX 3 | 2011-06-08 | 1 | 1.038 | --- | 1.038 | --- | 0.835 - 1.098
|  |  |  | SPEX 3 | 2011-06-08 | 1 | 1.016 | --- | 1.016 | --- | 0.835 - 1.098
SPEX 4 (Most probable value equals 9.584 µg/L) |  |  |  | SPEX 4 | 2011-06-08 | 1 | 10.43 | --- | 10.43 | --- | 7.889 - 11.279
|  |  |  | SPEX 4 | 2011-06-08 | 1 | 9.46 | --- | 9.46 | --- | 7.889 - 11.279
|  |  |  | SPEX 4 | 2011-06-08 | 1 | 10 | --- | 10 | --- | 7.889 - 11.279
|  |  |  | SPEX 4 | 2011-06-08 | 1 | 9.972 | --- | 9.972 | --- | 7.889 - 11.279
|  |  |  | SPEX 4 | 2011-06-08 | 1 | 10.68 | --- | 10.68 | --- | 7.889 - 11.279
|  |  |  | SPEX 4 | 2011-06-08 | 1 | 10.3 | --- | 10.3 | --- | 7.889 - 11.279
|  |  |  | SPEX 4 | 2011-06-08 | 1 | 10.68 | --- | 10.68 | --- | 7.889 - 11.279
|  |  |  | SPEX 4 | 2011-06-08 | 1 | 10.44 | --- | 10.44 | --- | 7.889 - 11.279
|  |  |  | SPEX 4 | 2011-06-08 | 1 | 10.17 | --- | 10.17 | --- | 7.889 - 11.279
NYSDOH (Most probable value equals 6.73 µg/L) |  |  |  | NYSDOH | 2011-06-08 | 100 | 7.06 | --- | 7.06 | --- | ND
|  |  |  | NYSDOH | 2011-06-08 | 100 | 6.793 | --- | 6.793 | --- | ND
SPEX 3 (Most probable value equals 0.967 µg/L) |  |  |  | SPEX 3 | 2011-06-29 | 1 | 0.999 | --- | 0.999 | --- | 0.835 - 1.098
|  |  |  | SPEX 3 | 2011-06-29 | 1 | 0.994 | --- | 0.994 | --- | 0.835 - 1.098
|  |  |  | SPEX 3 | 2011-06-29 | 1 | 0.997 | --- | 0.997 | --- | 0.835 - 1.098
|  |  |  | SPEX 3 | 2011-06-29 | 1 | 1.022 | --- | 1.022 | --- | 0.835 - 1.098
|  |  |  | SPEX 3 | 2011-06-29 | 1 | 0.918 | --- | 0.918 | --- | 0.835 - 1.098
|  |  |  | SPEX 3 | 2011-06-29 | 1 | 0.899 | --- | 0.899 | --- | 0.835 - 1.098
|  |  |  | SPEX 3 | 2011-06-29 | 1 | 0.926 | --- | 0.926 | --- | 0.835 - 1.098
|  |  |  | SPEX 3 | 2011-06-29 | 1 | 0.911 | --- | 0.911 | --- | 0.835 - 1.098
|  |  |  | SPEX 3 | 2011-06-29 | 1 | 0.906 | --- | 0.906 | --- | 0.835 - 1.098
SPEX 4 (Most probable value equals 9.584 µg/L) |  |  |  | SPEX 4 | 2011-06-29 | 1 | 9.964 | --- | 9.964 | --- | 7.889 - 11.279
|  |  |  | SPEX 4 | 2011-06-29 | 1 | 10.01 | --- | 10.01 | --- | 7.889 - 11.279
|  |  |  | SPEX 4 | 2011-06-29 | 1 | 9.857 | --- | 9.857 | --- | 7.889 - 11.279
|  |  |  | SPEX 4 | 2011-06-29 | 1 | 10.15 | --- | 10.15 | --- | 7.889 - 11.279
|  |  |  | SPEX 4 | 2011-06-29 | 1 | 9.194 | --- | 9.194 | --- | 7.889 - 11.279
|  |  |  | SPEX 4 | 2011-06-29 | 1 | 9.223 | --- | 9.223 | --- | 7.889 - 11.279
|  |  |  | SPEX 4 | 2011-06-29 | 1 | 9.337 | --- | 9.337 | --- | 7.889 - 11.279
|  |  |  | SPEX 4 | 2011-06-29 | 1 | 9.125 | --- | 9.125 | --- | 7.889 - 11.279
|  |  |  | SPEX 4 | 2011-06-29 | 1 | 9.1 | --- | 9.1 | --- | 7.889 - 11.279
NYSDOH (Most probable value equals 6.73 µg/L) |  |  |  | NYSDOH | 2011-06-29 | 100 | 6.685 | --- | 6.685 | --- | ND
|  |  |  | NYSDOH | 2011-06-29 | 100 | 6.217 | --- | 6.217 | --- | ND
|  |  |  | NYSDOH | 2011-06-29 | 100 | 6.036 | --- | 6.036 | --- | ND
Replicate analysis of same ground- or surface-water sample or replicate sample analysis
CE Dd 192 (Replicate analysis of same sample) | 21-shallow | 2011-02-02 | 1255 | 20110350065 | 2011-05-26 | 3 | 7.002 | --- | --- | --- | --- | 7.002
CE Dd 160 (Replicate analysis of same sample) | 20B | 2010-05-20 | 1145 | 20101410224 | 2011-05-26 | 2 | 5.876 | --- | --- | --- | --- | 5.876
CE Dd 137 (Replicate analysis of same sample) | 3A | 2010-05-05 | 1200 | 20101270126 | 2011-05-26 | 2 | 0.6396 | --- | --- | --- | --- | 0.6396
CE Dd 122 (Analysis of second sample in 2011) | CSW 1 | 2011-01-25 | 1315 | 20110280117 | 2011-06-29 | 20 | 24.44 | --- | --- | --- | --- | 24.44
CE Dd 153 (Analysis of replicate sample collected in 2010) | 17A | 2010-05-20 | 1115 | 20101410229 | 2011-06-29 | 20 | 1.0898 | --- | --- | --- | --- | 1.0898
CE Dd 122 (Analysis of replicate sample collected in 2010) | CSW 1 | 2011-01-25 | 1320 | 20110280118 | 2011-06-29 | 20 | 24.02 | --- | --- | --- | --- | 24.02
CE Dd 136 (Analysis of replicate sample collected in 2010) | 2A | 2010-05-03 | 1300 | 20101250099 | 2011-06-08 | 2 | 0.0618 | --- | --- | --- | --- | E 0.0618
|  |  |  | 20101250099 | 2011-06-08 | 2 | 0.0648 |  |  |  |  | E 0.0648
CE Dd 168 (Analysis of replicate sample collected in 2010) | --- | 2010-06-02 | 1315 | 20101550013 | 2011-06-08 | 1 | 0.1125 | --- | --- | --- | --- | 0.1125
CE Dd 174 (Analysis of replicate sample collected in 2010) | --- | 2010-06-11 | 930 | 20101660076 | 2011-06-08 | 1 | <0.04 | --- | --- | --- | --- | <0.04
|  |  |  | 20101660076 | 2011-06-08 | 1 | <0.04 |  |  |  |  | <0.04
USGS BQS Standard Reference Samples
CE Dd 166 (Most probable value equals 0.120) | --- | 2010-06-12 | 1148 | 20101660074 | 2011-06-08 | 1 | 0.1382 | --- | 0.1382 | --- | 0.076 - 0.164a | 0.1382
CE Dd 174 (Most probable value equals 0.086) | --- | 2010-06-11 | 931 | 20101660073 | 2011-06-08 | 1 | 0.0922 | --- | 0.0922 | --- | <0.04 - 0.188a | 0.0922
a Acceptable range is defined by the median most probable value plus or minus twice the pseudo standard deviation about this most probable value on the basis of at least seven or more submitted analyses.

## Table B15
Table B15. Summary of arsenic analyses by the U.S. Geological Survey Minerals Program Laboratory, Denver, Colorado: Concentrations of arsenic in groundwater and surface-water samples, and concentrations or recoveries (in percent) of arsenic in related quality-control samples associated with the Pearce Creek Dredge Material Containment Area and vicinity, Cecil County, Maryland, 2010-11.
[USGS, U.S. Geological Survey; USACE, U.S. Army Corps of Engineers; EST, Eastern Standard Time; NWQL, National Water Quality Laboratory; LRL, Laboratory Reporting Level; µg/L, micrograms per liter; NASS-5 and SLEW-3 are seawater and estuarine water reference materials produced by the National Research Council Canada; <, less than; %, percent; - - -, not applicable; BQS, Branch of Quality Systems]
USGS local identifier | USACE local identifier | Sample date | Sample time | USGS NWQL identifier | Date of analysis | Sample dilution factor | Concentration of Arsenic (LRL = 0.1 µg/L) | Spiking level | Concentration of Arsenic in spiked sample or concentration of calibration standard | Recovery of Arsenic from spiked sample | Acceptable range in calibration standard response
|  |  | (EST) |  |  |  | (µg/L) | (µg/L) | (µg/L) | (Percent) | (µg/L)
Groundwater and surface-water samples
Observation wells
CE Dd 81 | CE Dd 81 | 2010-05-11 | 1730 | 20101370039 | 2011-06-24 | 2.5 | 1.05 | --- | --- | --- | ---
CE Dd 122 | CSW 1 | 2010-04-28 | 1030 | 20101230065 | 2011-06-24 | 25 | 58.7 | --- | --- | --- | ---
CE Dd 124 | CSW 6 | 2011-02-07 | 1130 | 20110390045 | 2011-06-29 | 2.5 | 2.59 | --- | --- | --- | ---
CE Dd 125 | CSW 5 | 2011-02-03 | 1115 | 20110350067 | 2011-06-29 | 2.5 | 2.1 | --- | --- | --- | ---
CE Dd 126 | CSW 2 | 2010-05-11 | 1045 | 20101370038 | 2011-06-29 | 2.5 | 0.12 | --- | --- | --- | ---
CE Dd 127 | CSW 7 | 2010-05-10 | 1200 | 20101370040 | 2011-06-29 | 2.5 | 3.92 | --- | --- | --- | ---
CE Dd 128 | CSW 8 | 2010-05-13 | 1300 | 20101370042 | 2011-06-24 | 2.5 | 1.14 | --- | --- | --- | ---
CE Dd 129 | CSW 9 | 2010-04-29 | 1315 | 20101230068 | 2011-06-29 | 2.5 | 0.32 | --- | --- | --- | ---
CE Dd 133 | CSW 13 | 2010-06-08 | 1215 | 20101620031 | 2011-06-29 | 2.5 | 1.48 | --- | --- | --- | ---
CE Dd 135 | CSW 15 | 2011-02-08 | 1330 | 20110410064 | 2011-06-29 | 2.5 | 0.99 | --- | --- | --- | ---
CE Dd 136 | 2A | 2010-05-03 | 1200 | 20101250098 | 2011-06-29 | 2.5 | 0.25 | --- | --- | --- | ---
CE Dd 137 | 3A | 2010-05-05 | 1200 | 20101270126 | 2011-06-24 | 2.5 | 8.26 | --- | --- | --- | ---
CE Dd 138 | 3R | 2010-05-06 | 1130 | 20101270124 | 2011-06-29 | 2.5 | < 0.1 | --- | --- | --- | ---
CE Dd 139 | 4R | 2010-04-29 | 1000 | 20101230067 | 2011-06-29 | 2.5 | 0.66 | --- | --- | --- | ---
CE Dd 140 | 7A | 2010-05-06 | 1330 | 20101270123 | 2011-06-24 | 2.5 | 0.43 | --- | --- | --- | ---
CE Dd 141 | 7B | 2010-05-19 | 1400 | 20101410225 | 2011-06-29 | 2.5 | < 0.1 | --- | --- | --- | ---
CE Dd 142 | 8A | 2010-05-03 | 1215 | 20101250100 | 2011-06-29 | 2.5 | 0.3 | --- | --- | --- | ---
CE Dd 143 | 8B | 2010-05-04 | 1000 | 20101260111 | 2011-06-29 | 2.5 | 0.11 | --- | --- | --- | ---
CE Dd 144 | 9A | 2010-04-28 | 1300 | 20101230066 | 2011-06-24 | 2.5 | 1.09 | --- | --- | --- | ---
CE Dd 145 | 11C | 2010-05-04 | 1100 | 20101260112 | 2011-06-24 | 2.5 | 1.9 | --- | --- | --- | ---
CE Dd 146 | 11R | 2010-05-26 | 1145 | 20101480072 | 2011-06-29 | 2.5 | < 0.1 | --- | --- | --- | ---
CE Dd 147 | 11A | 2010-05-12 | 1615 | 20101370043 | 2011-06-29 | 2.5 | < 0.1 | --- | --- | --- | ---
CE Dd 149 | 14R | 2010-05-13 | 1045 | 20101370044 | 2011-06-24 | 2.5 | 0.31 | --- | --- | --- | ---
CE Dd 150 | 13A | 2010-06-10 | 1400 | 20101660093 | 2011-06-29 | 2.5 | 0.34 | --- | --- | --- | ---
CE Dd 151 | 16A | 2010-05-05 | 1130 | 20101270122 | 2011-06-29 | 2.5 | 0.5 | --- | --- | --- | ---
CE Dd 152 | 16B | 2010-05-18 | 1400 | 20101400172 | 2011-06-29 | 2.5 | 0.2 | --- | --- | --- | ---
CE Dd 153 | 17A | 2010-05-20 | 1230 | 20101410228 | 2011-06-24 | 2.5 | 0.22 | --- | --- | --- | ---
CE Dd 154 | 17B | 2010-05-27 | 1100 | 20101480074 | 2011-06-29 | 2.5 | 0.39 | --- | --- | --- | ---
CE Dd 155 | 17C | 2010-05-17 | 1500 | 20101400171 | 2011-06-29 | 2.5 | 0.2 | --- | --- | --- | ---
CE Dd 156 | 18B | 2010-05-10 | 1245 | 20101370041 | 2011-06-29 | 2.5 | 0.89 | --- | --- | --- | ---
CE Dd 157 | 19A | 2010-05-19 | 1115 | 20101410226 | 2011-06-24 | 2.5 | 4.95 | --- | --- | --- | ---
CE Dd 158 | 19B | 2010-05-25 | 1015 | 20101470114 | 2011-06-29 | 2.5 | < 0.1 | --- | --- | --- | ---
CE Dd 160 | 20B | 2010-05-20 | 1145 | 20101410224 | 2011-06-29 | 2.5 | 0.84 | --- | --- | --- | ---
CE Dd 191 | 21-deep | 2011-01-26 | 1500 | 20110280121 | 2011-08-04 | 2.5 | < 0.1 | --- | --- | --- | ---
CE Dd 192 | 21-shallow | 2011-02-02 | 1255 | 20110350065 | 2011-06-24 | 2.5 | 0.98 | --- | --- | --- | ---
CE Dd 193 | 22-shallow | 2011-01-31 | 1445 | 20110330021 | 2011-08-04 | 2.5 | < 0.1
Domestic wells
CE Dd 161 | --- | 2010-06-02 | 1145 | 20101550017 | 2011-08-04 | 2.5 | 3.94 | --- | --- | --- | ---
CE Dd 163 | --- | 2010-06-07 | 1230 | 20101610020 | 2011-08-04 | 2.5 | < 0.1 | --- | --- | --- | ---
CE Dd 164 | --- | 2010-06-01 | 1200 | 20101550011 | 2011-08-04 | 2.5 | 0.11 | --- | --- | --- | ---
CE Dd 165 | --- | 2010-06-03 | 1015 | 20101550018 | 2011-08-04 | 2.5 | 0.47 | --- | --- | --- | ---
CE Dd 166 | --- | 2010-06-12 | 1145 | 20101660086 | 2011-08-04 | 2.5 | 0.78 | --- | --- | --- | ---
CE Dd 168 | --- | 2010-06-02 | 1300 | 20101550015 | 2011-08-04 | 2.5 | < 0.1 | --- | --- | --- | ---
CE Dd 169 | --- | 2010-06-06 | 1000 | 20101600021 | 2011-08-04 | 2.5 | 1.59 | --- | --- | --- | ---
CE Dd 170 | --- | 2010-06-03 | 1000 | 20101550016 | 2011-08-04 | 2.5 | 0.13 | --- | --- | --- | ---
CE Dd 171 | --- | 2010-06-01 | 1130 | 20101550012 | 2011-08-04 | 2.5 | < 0.1 | --- | --- | --- | ---
CE Dd 172 | --- | 2010-06-09 | 945 | 20101620030 | 2011-08-04 | 2.5 | < 0.1 | --- | --- | --- | ---
CE Dd 174 | --- | 2010-06-11 | 900 | 20101660075 | 2011-08-04 | 2.5 | 4.75 | --- | --- | --- | ---
CE Dd 176 | --- | 2010-06-07 | 1000 | 20101610022 | 2011-08-04 | 2.5 | 8.71 | --- | --- | --- | ---
CE Dd 177 | --- | 2010-06-06 | 1245 | 20101600022 | 2011-08-04 | 2.5 | 6.34 | --- | --- | --- | ---
CE Dd 178 | --- | 2010-06-08 | 945 | 20101610019 | 2011-08-04 | 2.5 | < 0.1 | --- | --- | --- | ---
CE Dd 179 | --- | 2010-06-07 | 1345 | 20101610023 | 2011-08-04 | 2.5 | < 0.1 | --- | --- | --- | ---
Surface waters
ELK RIVER AT MOUTH NEAR CRYSTAL BEACH, MD | --- | 2011-02-09 | 1233 | 20110420104 | 2011-08-04 | 2.5 | 0.25 | --- | --- | --- | ---
PEARCE CREEK AT CRYSTAL BEACH, MD | --- | 2011-02-10 | 920 | 20110420105 | 2011-06-24 | 2.5 | 0.35 | --- | --- | --- | ---
Laboratory and field quality-control samples
Laboratory reagent blanks
Blank#1 | --- |  |  |  | 2011-06-24 | 2.5 | < 0.1 | --- | --- | --- | ---
Blank#2 | --- |  |  |  | 2011-06-24 | 2.5 | 0.13 | --- | --- | --- | ---
Blank#3 | --- |  |  |  | 2011-06-24 | 2.5 | < 0.1 | --- | --- | --- | ---
Blank#4 | --- |  |  |  | 2011-06-24 | 2.5 | < 0.1 | --- | --- | --- | ---
Blank#5 | --- |  |  |  | 2011-06-24 | 2.5 | 0.15 | --- | --- | --- | ---
Blank#6 | --- |  |  |  | 2011-06-29 | 2.5 | < 0.1 | --- | --- | --- | ---
Blank#7 | --- |  |  |  | 2011-08-04 | 2.5 | < 0.1 | --- | --- | --- | ---
Blank#8 | --- |  |  |  | 2011-08-04 | 2.5 | 0.11 | --- | --- | --- | ---
Blank#9 | --- |  |  |  | 2011-08-09 | 2.5 | < 0.1 | --- | --- | --- | ---
Blank#10 | --- |  |  |  | 2011-08-09 | 2.5 | < 0.1 | --- | --- | --- | ---
Spiked laboratory reagent blanks
Spiked Blank -a | --- |  |  |  | 2011-06-24 | 2.5 | 0.09 | 10 | 10.4 | 103.1% | 85%-115%
Spiked Blank -b | --- |  |  |  | 2011-06-24 | 2.5 | 0.13 | 5 | 5.3 | 103.4% | 85%-115%
Spiked Blank -c | --- |  |  |  | 2011-06-24 | 2.5 | 0.05 | 1 | 1.3 | 125% | 85%-115%
Spiked Blank -d | --- |  |  |  | 2011-06-29 | 2.5 | < 0.1 | 5 | 4.55 | 91% | 85%-115%
Spiked Blank -e | --- |  |  |  | 2011-06-29 | 2.5 | < 0.1 | 10 | 8.9 | 89% | 85%-115%
Spiked Blank -f | --- |  |  |  | 2011-08-04 | 2.5 | < 0.1 | 10 | 9.94 | 99.4% | 85%-115%
Spiked Blank -g | --- |  |  |  | 2011-08-04 | 2.5 | < 0.1 | 5 | 4.74 | 94.8% | 85%-115%
Spiked Blank -h | --- |  |  |  | 2011-08-09 | 2.5 | < 0.1 | 5 | 4.71 | 94.2% | 85%-115%
Quality-control blanks
Same as laboratory reagent blanks - see above
Spiked quality-control blanks
Same as spiked laboratory reagent blanks - see above
Field blanks
CE Dd 157 | 19A | 2010-05-19 | 800 | 20101410227 | 2011-06-24 | 2.5 | 0.12 | --- | --- | --- | ---
CE Dd 157 Lab Duplicate | 19A | 2010-05-19 | 800 | 20101410227-D | 2011-06-24 | 2.5 | 0.13 | --- | --- | --- | ---
CE Dd 193 | 22-shallow | 2011-01-31 | 1130 | 20110330022 | 2011-08-04 | 2.5 | < 0.1 | --- | --- | --- | ---
CE Dd 137 | 3A | 2010-05-05 | 915 | 20101270127 | 2011-08-04 | 2.5 | 0.15 | --- | --- | --- | ---
CE Dd 159 | --- | 2010-05-26 | 1000 | 20101480073 | 2011-06-29 | 2.5 | < 0.1 | --- | --- | --- | ---
CE Dd 163 | --- | 2010-06-07 | 1030 | 20101610021 | 2011-08-04 | 2.5 | < 0.1 | --- | --- | --- | ---
CE Dd 168 | --- | 2010-06-02 | 700 | 20101550014 | 2011-08-04 | 2.5 | < 0.1 | --- | --- | --- | ---
Spiked field blanks
CE Dd 137 | 3A | 2010-05-05 | 915 | 20101270127 | 2011-08-04 | 2.5 | 0.15 | 10 | 9.61 | 94.6% | 85%-115%
CE Dd 157 | 19A | 2010-05-19 | 800 | 20101410227 | 2011-06-24 | 2.5 | 0.12 | 10 | 11 | 108.8% | 85%-115%
CE Dd 157 Lab Duplicate | 19A | 2010-05-19 | 800 | 20101410227-D | 2011-06-24 | 2.5 | 0.13 | 10 | 10.8 | 106.7% | 85%-115%
CE Dd 159 | --- | 2010-05-26 | 1000 | 20101480073 | 2011-06-29 | 2.5 | < 0.1 | 5 | 5.6 | 112% | 85%-115%
Spiked groundwater or surface-water samples
CE Dd 122 | CSW 1 | 2010-04-28 | 1030 | 20101230065 | 2011-06-24 | 25 | 58.7 | 10 | 67.9 | 92% | 85%-115%
CE Dd 140 | 7A | 2010-05-06 | 1330 | 20101270123 | 2011-06-24 | 2.5 | 0.43 | 10 | 10.1 | 96.7% | 85%-115%
CE Dd 144 | 9A | 2010-04-28 | 1300 | 20101230066 | 2011-06-24 | 2.5 | 1.09 | 5 | 6.26 | 103.4% | 85%-115%
CE Dd 149 | 14R | 2010-05-13 | 1045 | 20101370044 | 2011-06-24 | 2.5 | 0.31 | 5 | 5.87 | 111.2% | 85%-115%
PEARCE CREEK AT CRYSTAL BEACH, MD | --- | 2011-02-10 | 920 | 20110420105 | 2011-06-24 | 2.5 | 0.35 | 5 | 5.33 | 99.6% | 85%-115%
CE Dd 160 | 20B | 2010-05-20 | 1145 | 20101410224 | 2011-06-29 | 2.5 | 0.84 | 10 | 11.6 | 107.6% | 85%-115%
CE Dd 142 | 8A | 2010-05-03 | 1215 | 20101250100 | 2011-06-29 | 2.5 | 0.3 | 5 | 5.58 | 105.6% | 85%-115%
CE Dd 152 | 16B | 2010-05-18 | 1400 | 20101400172 | 2011-06-29 | 2.5 | 0.2 | 5 | 5.8 | 112% | 85%-115%
CE Dd 122 | CSW 1 | 2011-01-25 | 1320 | 20110280118 | 2011-06-29 | 25 | 40.4 | 10 | 50.3 | 99% | 85%-115%
CE Dd 127 | CSW 7 | 2010-05-10 | 1200 | 20101370040 | 2011-06-29 | 2.5 | 2.89 | 5 | 8.3 | 108.2% | 85%-115%
CE Dd 166 | --- | 2010-06-12 | 1145 | 20101660086 | 2011-08-04 | 2.5 | 0.78 | 10 | 10.4 | 96.2% | 85%-115%
CE Dd 168 | --- | 2010-06-02 | 700 | 20101550014 | 2011-08-04 | 2.5 | < 0.1 | 10 | 10.1 | 100.5% | 85%-115%
CE Dd 174 | --- | 2010-06-11 | 900 | 20101660075 | 2011-08-04 | 2.5 | 5.12 | 5 | 9.7 | 91.6% | 85%-115%
ELK RIVER AT MOUTH NEAR CRYSTAL BEACH, MD | --- | 2011-02-09 | 1233 | 20110420104 | 2011-08-04 | 2.5 | 0.25 | 10 | 9.69 | 94.4% | 85%-115%
CE Dd 176 | --- | 2011-01-27 | 1020 | 20110280119 | 2011-08-04 | 2.5 | 7.86 | 10 | 18.4 | 105.4% | 85% -115%
CE Dd 176 Replicate | --- | 2011-01-27 | 1015 | 20110280120 | 2011-08-04 | 2.5 | 8.05 | 5 | 13.1 | 101% | 85% -115%
Quality control samples
T-179 (Most probable value equals 1.9 µg/L) | --- | --- | --- | --- | --- | --- | --- | --- | 1.85 | 97.37% | 85% -115%
T-163 (Most probable value equals 25.3 µg/L) | --- | --- | --- | --- | --- | --- | --- | --- | 26 | 102.8% | 85% -115%
T-159 (Most probable value equals 28.4 µg/L) | --- | --- | --- | --- | --- | --- | --- | --- | 27.6 | 97.18% | 85% -115%
T-147 (Most probable value equals 2.39 µg/L) | --- | --- | --- | --- | --- | --- | --- | --- | 2.32 | 97.07% | 85% -115%
T-189 (Most probable value equals 4.66 µg/L) | --- | --- | --- | --- | --- | --- | --- | --- | 4.38 | 93.99% | 85% -115%
T-179 (Most probable value equals 1.9 µg/L) | --- | --- | --- | --- | --- | --- | --- | --- | 1.69 | 88.95% | 85% -115%
T-171 (Most probable value equals 3.5 µg/L) | --- | --- | --- | --- | --- | --- | --- | --- | 3.25 | 92.86% | 85% -115%
T-159 (Most probable value equals 28.4 µg/L) | --- | --- | --- | --- | --- | --- | --- | --- | 26.2 | 92.25% | 85% -115%
NASS-5 seawater standard (MPV = 1.27 µg/L) | --- | --- | --- | --- | --- | --- | --- | --- | 1.4 | 110.2% | 85% -115%
SLEW-3 estuarine water standard (MPV = 1.36 µg/L) | --- | --- | --- | --- | --- | --- | --- | --- | 1.37 | 100.7% | 85% -115%
T-189 (Most probable value equals 4.66 µg/L) | --- | --- | --- | --- | --- | --- | --- | --- | 4.44 | 95.28% | 85% -115%
T-179 (Most probable value equals 1.9 µg/L) | --- | --- | --- | --- | --- | --- | --- | --- | 1.62 | 85.26% | 85% -115%
T-171 (Most probable value equals 3.5 µg/L) | --- | --- | --- | --- | --- | --- | --- | --- | 3.3 | 94.29% | 85% -115%
T-143 (Most probable value equals 15.2 µg/L) | --- | --- | --- | --- | --- | --- | --- | --- | 15.7 | 103.3% | 85% -115%
T-171 (Most probable value equals 3.5 µg/L) | --- | --- | --- | --- | --- | --- | --- | --- | 3.5 | 100% | 85% -115%
T-143 (Most probable value equals 15.2 µg/L) | --- | --- | --- | --- | --- | --- | --- | --- | 16.5 | 108.6% | 85% -115%
NASS-5 seawater standard (MPV = 1.27 µg/L) | --- | --- | --- | --- | --- | --- | --- | --- | 1.23 | 96.85% | 85% -115%
SLEW-3 estuarine water standard (MPV = 1.36 µg/L) | --- | --- | --- | --- | --- | --- | --- | --- | 1.55 | 114% | 85% -115%
T-189 (Most probable value equals 4.66 µg/L) | --- | --- | --- | --- | --- | --- | --- | --- | 4.52 | 97% | 85% -115%
T-179 (Most probable value equals 1.9 µg/L) | --- | --- | --- | --- | --- | --- | --- | --- | 1.73 | 91.05% | 85% -115%
T-171 (Most probable value equals 3.5 µg/L) | --- | --- | --- | --- | --- | --- | --- | --- | 3.11 | 88.86% | 85% -115%
T-143 (Most probable value equals 15.2 µg/L) | --- | --- | --- | --- | --- | --- | --- | --- | 16.1 | 105.9% | 85% -115%
NASS-5 seawater standard (MPV = 1.27 µg/L) | --- | --- | --- | --- | --- | --- | --- | --- | 1.24 | 97.64% | 85% -115%
SLEW-3 estuarine water standard (MPV = 1.36 µg/L) | --- | --- | --- | --- | --- | --- | --- | --- | 1.4 | 102.9% | 85% -115%
T-189 (Most probable value equals 4.66 µg/L) | --- | --- | --- | --- | --- | --- | --- | --- | 4.36 | 93.56% | 85% -115%
T-179 (Most probable value equals 1.9 µg/L) | --- | --- | --- | --- | --- | --- | --- | --- | 1.69 | 88.95% | 85% -115%
T-171 (Most probable value equals 3.5 µg/L) | --- | --- | --- | --- | --- | --- | --- | --- | 3.29 | 94% | 85% -115%
T-143 (Most probable value equals 15.2 µg/L) | --- | --- | --- | --- | --- | --- | --- | --- | 15.8 | 103.9% | 85% -115%
NASS-5 seawater standard (MPV = 1.27 µg/L) | --- | --- | --- | --- | --- | --- | --- | --- | 1.21 | 95.28% | 85% -115%
SLEW-3 estuarine water standard (MPV = 1.36 µg/L) | --- | --- | --- | --- | --- | --- | --- | --- | 1.48 | 108.8% | 85% -115%
Replicate analysis of same groundwater or surface-water sample or replicate sample analysis
CE Dd 192 (Replicate analysis of same sample) | 21-shallow | 2011-02-02 | 1255 | 20110350065 | 2011-06-24 | 2.5 | 55.5 | --- | --- | --- | ---
CE Dd 140 (Replicate analysis of same sample) | 7A | 2010-05-06 | 1330 | 20101270123 | 2011-06-24 | 2.5 | 0.28 | --- | --- | --- | ---
CE Dd 138 (Replicate analysis of same sample) | 3R | 2010-05-06 | 1130 | 20101270124 | 2011-06-29 | 2.5 | <0.1 | --- | --- | --- | ---
CE Dd 154 (Replicate analysis of same sample) | 17B | 2010-05-27 | 1100 | 20101480074 | 2011-06-29 | 2.5 | 0.33 | --- | --- | --- | ---
CE Dd 169 (Replicate analysis of same sample) | --- | 2010-06-06 | 1000 | 20101600021 | 2011-08-04 | 2.5 | 1.69 | --- | --- | --- | ---
CE Dd 178 (Replicate analysis of same sample) | --- | 2010-06-08 | 945 | 20101610019 | 2011-08-04 | 2.5 | < 0.1 | --- | --- | --- | ---
CE Dd 144 (Replicate analysis of same sample) | 9A | 2010-04-28 | 1300 | 20101230066 | 2011-08-09 | 2.5 | 0.9 | --- | --- | --- | ---
CE Dd 128 (Replicate analysis of same sample) | CSW 8 | 2010-05-13 | 1300 | 20101370042 | 2011-08-09 | 2.5 | 0.99 | --- | --- | --- | ---
CE Dd 81 (Replicate analysis of same sample) | CE Dd 81 | 2010-05-11 | 1730 | 20101370039 | 2011-08-09 | 2.5 | 1.12 | --- | --- | --- | ---
CE Dd 149 (Replicate analysis of same sample) | 14R | 2010-05-13 | 1045 | 20101370044 | 2011-08-09 | 2.5 | 0.31 | --- | --- | --- | ---
CE Dd 122 (Replicate analysis of same sample) | CSW 1 | 2011-01-25 | 1320 | 20110280118 | 2011-08-09 | 25 | 37.9 | --- | --- | --- | ---
CE Dd 122 (Replicate analysis of same sample) | CSW 1 | 2011-01-25 | 1315 | 20110280117 | 2011-08-09 | 25 | 39.2 | --- | --- | --- | ---
CE Dd 176 (Replicate sample) | --- | 2011-01-27 | 1020 |  |  |  | 7.86 | --- | --- | --- | ---
CE Dd 176 (Replicate sample) | --- | 2011-01-27 | 1015 |  |  |  | 8.05
CE Dd 124 (Replicate analysis of same sample) | CSW 6 | 2011-02-07 | 1130 | 20110390045 | 2011-08-09 | 2.5 | 2.37 | --- | --- | --- | ---
CE Dd 125 (Replicate analysis of same sample) | CSW 5 | 2011-02-03 | 1115 | 20110350067 | 2011-08-09 | 2.5 | 2.04 | --- | --- | --- | ---
CE Dd 127 (Replicate analysis of same sample) | CSW 7 | 2010-05-10 | 1200 | 20101370040 | 2011-08-09 | 2.5 | 3.76 | --- | --- | --- | ---
CE Dd 126 (Replicate analysis of same sample) | CSW 2 | 2010-05-11 | 1045 | 20101370038 | 2011-08-09 | 2.5 | < 0.1 | --- | --- | --- | ---
CE Dd 122 (Analyses of second sample in 2011) | CSW 1 | 2011-01-25 | 1315 | 20110280117 | 2011-06-29 | 25 | 41.7 | --- | --- | --- | ---
CE Dd 153 (Analysis of replicate sample collected in 2010) | 17A | 2010-05-20 | 1115 | 20101410229 | 2011-06-29 | 2.5 | < 0.1 | --- | --- | --- | ---
CE Dd 122 (Analysis of replicate sample collected in 2010) | CSW 1 | 2011-01-25 | 1320 | 20110280118 | 2011-06-29 | 2.5 | 40.4 | --- | --- | --- | ---
CE Dd 136 (Analysis of replicate sample collected in 2010) | 2A | 2010-05-03 | 1300 | 20101250099 | 2011-06-29 | 2.5 | 0.83 | --- | --- | --- | ---
CE Dd 168 (Analysis of replicate sample collected in 2010) | --- | 2010-06-02 | 1315 | 20101550013 | 2011-08-04 | 2.5 | < 0.1 | --- | --- | --- | ---
CE Dd 174 (Analysis of replicate sample collected in 2010) | --- | 2010-06-11 | 930 | 20101660076 | 2011-08-04 | 2.5 | 4.87 | --- | --- | --- | ---
USGS BQS Standard Refererence Samples
CE Dd 166 (Most probable value equals 1.45) |  | 2010-06-12 | 1148 | 20101660074 | 2011-08-04 | 2.5 | 1.3 | --- | --- | --- | 1.14 - 1.76a
CE Dd 174 (Most probable value equals 0.203) |  | 2010-06-11 | 931 | 20101660073 | 2011-08-04 | 2.5 | 0.13 | --- | --- | --- | 0.075 - 0.331a

## Table B16
Table B16. Concentrations of sulfate determined with the turbidimetric (barium sulfate) method, the inductively coupled plasma method, and estimated for the inductively coupled plasma method using the turbidimetric method for groundwater samples collected in the Pearce Creek Dredge Material Containment Area and vicinity, Cecil County, Maryland, 2010.
[USGS, U.S. Geological Survey; Sulfate determined by the turbidimetric (BaSO4, barium sulfate) method in the U.S. Geological Survey Water Science Center laboratory, Baltimore, Maryland; sulfate determined from inductively coupled plasma (ICP) method by the National Water Quality Laboratory, Denver, Colorado; EST, Eastern Standard Time; mg/L; milligrams per liter; E, estimated concentration for the inductively coupled plasma method from concentration obtained with the turbidimetric method; d, sample diluted to provide concentration within operational range of method; <, less than; ---, not determined by indicated method]
USGS local identifier | Sample date | Sample time | Sulfate, turbidimetric (BaSO4), field, dissolved, water | Sulfate, estimated, ICP, dissolved, watera | Sulfate, measured, ICP, dissolved, water | Sulfate, ICP, dissolved, measured or estimated (E), water | Sulfate, turbidimetric (BaSO4), field, dissolved, water | Sulfate, estimated, ICP, dissolved, watera | Sulfate, measured, ICP, dissolved, water | Sulfate, ICP, dissolved, measured or estimated (E), water
|  | (EST) | (mg/L) | (mg/L) | (mg/L) | (mg/L) | (mg/L) | (mg/L) | (mg/L) | (mg/L)
|  |  | 2010 Raw data |  |  |  | 2010 Reported data
Observation wells
CE Dd 81 | 2010-05-11 | 1730 | 2,360 d | E 2,643 d | --- | E 2,640 | 2,360 d | E 2,470 | --- | E 2,640
CE Dd 122 | 2010-04-28 | 1030 | 3,314 d | E 3,735 d | --- | E 3,730 | 3,310 d | E 3,930 | --- | E 3,730
CE Dd 126 | 2010-05-11 | 1045 | < 40 | --- | 10.5 | 10 | < 40 | --- | 10 | 10
CE Dd 127 | 2010-05-10 | 1200 | 1,935 d | --- | 2147 | 2147 | 1,940 d | --- | 2150 | 2150
CE Dd 128 | 2010-05-13 | 1300 | 2,157 d | --- | 2430 | 2430 | 2,160 d | --- | 2430 | 2430
CE Dd 129 | 2010-04-29 | 1315 | 2,489 d | E 2,791 | --- | E 2,790 | 2,490 d | E 2,910 | --- | E 2,790
CE Dd 133 | 2010-06-08 | 1215 | 372 | E 369 | --- | E 370 | 370 | E 350 | --- | E 370
CE Dd 136 | 2010-05-03 | 1200 | 1,091 d | E 1,192 | --- | E 1,190 | 1,090 d | E 1,120 | --- | E 1,190
CE Dd 137 | 2010-05-05 | 1200 | 1385 | E 1,528 | --- | E 1,528 | 1,390 d | E 1,460 | --- | E 1,528
CE Dd 138 | 2010-05-06 | 1130 | 752 | E 804 | --- | E 800 | 750 | E 770 | --- | E 800
CE Dd 139 | 2010-04-29 | 1000 | 618 | --- | 599 | 599 | 620 | --- | 600 | 600
CE Dd 140 | 2010-05-06 | 1330 | < 40 | --- | 10.4 | 10.4 | < 40 | --- | 10 | 10
CE Dd 141 | 2010-05-19 | 1400 | --- | --- | 22.4 | 22.4 | --- | --- | 22 | 22
CE Dd 142 | 2010-05-03 | 1215 | 667 | E 707 | --- | E 710 | 670 | E 720 | --- | E 710
CE Dd 143 | 2010-05-04 | 1000 | 265 | --- | 236 | 236 | 270 | --- | 240 | 240
CE Dd 144 | 2010-04-28 | 1300 | 1,258 d | E 1,383 | --- | E 1,380 | 1,260 d | E 1,470 | --- | E 1,380
CE Dd 145 | 2010-05-04 | 1100 | 281 | --- | 261 | 261 | 280 | --- | 260 | 260
CE Dd 146 | 2010-05-26 | 1145 | --- | --- | 14.6 | 14.6 | --- | --- | 15 | 15
CE Dd 147 | 2010-05-12 | 1615 | --- | --- | 14.7 | 14.7 | --- | --- | 15 | 15
CE Dd 149 | 2010-05-13 | 1045 | 1,724 d | E 1,916 | --- | E 1,920 | 1,720 d | E 1,820 | --- | E 1,920
CE Dd 150 | 2010-06-10 | 1400 | --- | --- | 24.8 | 24.8 | --- | --- | 25 | 25
CE Dd 151 | 2010-05-05 | 1130 | 836 | E 900 | --- | E 900 | 840 | E 860 | --- | E 900
CE Dd 152 | 2010-05-18 | 1400 | 1,106 d | --- | 1191 | 1191 | 1,110 d | --- | 1190 | 1190
CE Dd 153 | 2010-05-20 | 1250 | 2,788 d | --- | --- | 3434 | 2,880 d | E 3,400 | 3430 | 3430
CE Dd 154 | 2010-05-27 | 1100 | 674 | --- | 697 | 697 | 670 | --- | 700 | 700
CE Dd 155 | 2010-05-17 | 1500 | --- | --- | 8.22 | 8.22 | --- | --- | 8.2 | 8.2
CE Dd 156 | 2010-05-10 | 1245 | < 40 | --- | < .18 | < .18 | < 40 | --- | < 0.18 | < 0.18
CE Dd 157 | 2010-05-19 | 1115 | 728 | --- | 789 | 789 | 730 | --- | 790 | 790
CE Dd 158 | 2010-05-25 | 1015 | 227 | --- | 219 | 219 | 230 | --- | 220 | 220
CE Dd 160 | 2010-05-20 | 1145 | 2,565 d | --- | 2684 | 2684 | 2,570 d | --- | 2680 | 2680
Domestic supply wells
CE Dd 161 | 2010-06-02 | 1145 | 1,183 d | --- | 1270 | 1270 | 1,180 d | --- | 1270 | 1270
CE Dd 163 | 2010-06-07 | 1230 | --- | --- | 17.2 | 17.2 | --- | --- | 17 | 17
CE Dd 164 | 2010-06-01 | 1200 | 215 | --- | 254 | 254 | 220 | --- | 250 | 250
CE Dd 165 | 2010-06-03 | 1015 | < 40 | --- | 45.1 | 45.1 | < 40 | --- | 45 | 45
CE Dd 166 | 2010-06-12 | 1145 | 167 | --- | 157 | 157 | 170 | --- | 160 | 160
CE Dd 168 | 2010-06-02 | 1300 | --- | --- | 13.9 | 13.9 | --- | --- | 14 | 14
CE Dd 169 | 2010-06-06 | 1000 | 224 | --- | 218 | 218 | 220 | --- | 220 | 220
CE Dd 170 | 2010-06-03 | 1000 | --- | --- | 10.7 | 10.7 | --- | --- | 11 | 11
CE Dd 171 | 2010-06-01 | 1130 | --- | --- | 18 | 18 | --- | --- | 18 | 18
CE Dd 172 | 2010-06-09 | 945 | --- | --- | 20.1 | 20.1 | --- | --- | 20 | 20
CE Dd 174 | 2010-06-11 | 900 | 212 | --- | 233 | 233 | 210 | --- | 230 | 230
CE Dd 176 | 2010-06-07 | 1000 | 344 | E 337 | --- | --- | 340 | E 340 | --- | E 340
CE Dd 177 | 2010-06-06 | 1245 | 374 | --- | 338 | 338 | 370 | --- | 340 | 340
CE Dd 178 | 2010-06-08 | 945 | 181 | --- | 154 | 154 | 180 | --- | 150 | 150
CE Dd 179 | 2010-06-07 | 1345 | 946 d | --- | 995 | 995 | 950 d | --- | 990 | 990
Replicate groundwater samples
CE Dd 136 | 2010-05-03 | 1300 | --- | --- |  | --- | --- | --- | --- | ---
CE Dd 153 | 2010-05-20 | 1115 | --- | --- |  | --- | 2,880 d | --- | --- | E 3,430
CE Dd 168 | 2010-06-02 | 1315 | --- | --- | 13.9 | 13.9 | --- | --- | 14 | 14
CE Dd 174 | 2010-06-11 | 930 | --- | --- | 226 | 226 | --- | --- | 230 | 230
Field blanks b
CE Dd 137 | 2010-05-05 | 915 | < 40 | --- | --- | < .40 | < 40 | --- | --- | < 40
CE Dd 157 | 2010-05-19 | 800 | < 40 | --- | < .18 | < .18 | < 40 | --- | < 0.18 | < 0.18
CE Dd 159 | 2010-05-26 | 1000 | --- | --- | < .18 | < .18 | --- | --- | < 0.18 | < 0.18
CE Dd 163 | 2010-06-07 | 1030 | --- | --- | < .18 | < .18 | --- | --- | < 0.18 | < 0.18
CE Dd 168 | 2010-06-02 | 700 | --- | --- | < .18 | < .18 | --- | --- | < 0.18 | < 0.18
a Estimated concentration, as follows Csulfate, ICP= 1.14 x Csulfate, Turb - 56.0; where Csulfate, ICP is the concentration of sulfate corresponding to the inductively coupled plasma method, and Csulfate, Turb is the concentration of sulfate measured with the turbidimetric method.
b For 2010 data, concentrations of sulfate in field blanks (4) were < 0.18 milligrams per liter (mg/L); the relative standard difference between replicate samples (4 pairs) ranged from mean (± coefficient of variation) for duplicate 0.5 mg/L spiked-sample recoveries from 11 laboratory-spiked groundwater samples was 99.6 (± 4.0) percent, and recoveries ranged from 98.6-107 percent (Charles J. Patton, 2011, written commun. U.S. Geological Survey National Water-Quality Laboratory, Denver, Colorado).