## App1
Appendix 1. Environmental and quality control samples for 24 wells sampled in Montgomery County, Texas, 2011.
[--, no data; OAQ, QC sample - artificial; WG, groundwater; WGQ, QC sample - groundwater; <, less than; E, estimated, lab pH for low conductivity waters; M, presence verified but not quantified (constituent was detected but concetration was below reporting level of field instrument); 2, Blank; 7, Replicate; 9, Regular; (72109) NWIS parameter code; italicized text, quality control sample; QA, quality assurance]
Station name | Station number | Date | Sample start time | Medium code | Sample type code | Depth to water level, feet below land surface | Dissolved oxygen, water, unfiltered, milligrams per liter | pH, water, unfiltered, field, standard units | pH, water, unfiltered, laboratory, standard units | Specific conductance, water, unfiltered, laboratory, microsiemens per centimeter at 25 degrees Celsius | Specific conductance, water, unfiltered, microsiemens per centimeter at 25 degrees Celsius | Temperature, water, degrees Celsius | Sample purpose, code | Site visit purpose, code | Source of blank solution, code | Type of blank sample, code | Type of blank solution, code | Type of quality assurance data associated with sample, code | Type of replicate, code | Dissolved solids, water, filtered, sum of constituents, milligrams per liter | Calcium, water, filtered, milligrams per liter | Magnesium, water, filtered, milligrams per liter | Potassium, water, filtered, milligrams per liter | Sodium, water, filtered, milligrams per liter | Alkalinity, water, filtered, fixed endpoint (pH 4.5) titration, laboratory, milligrams per liter as calcium carbonate | Alkalinity, water, filtered, inflection-point titration method (incremental titration method), field, milligrams per liter as calcium carbonate | Bicarbonate, water, filtered, inflection-point titration method (incremental titration method), field, milligrams per liter | Carbonate, water, filtered, inflection-point titration method (incremental titration method), field, milligrams per liter | Chloride, water, filtered, milligrams per liter | Fluoride, water, filtered, milligrams per liter | Silica, water, filtered, milligrams per liter as SiO2 | Sulfate, water, filtered, milligrams per liter | Sulfide, water, unfiltered, field, milligrams per liter | Iron, water, filtered, micrograms per liter | Manganese, water, filtered, micrograms per liter | Carbon-14 counting error, water, filtered, percent modern | Carbon-14, water, filtered, percent modern | delta Carbon-13, water, unfiltered, per mil | Lot number, first, inorganic-grade water, number | Lot number, Capsule Filter
[6 empty] | (72019) | (00300) | (00400) | (00403) | (90095) | (00095) | (00010) | (71999) | (50280) | (99101) | (99102) | (99100) | (99111) | (99105) | (70301) | (00915) | (00925) | (00935) | (00930) | (29801) | (39086) | (00453) | (00452) | (00940) | (00950) | (00955) | (00945) | (99119) | (01046) | (01056) | (49934) | (49933) | (82081) | (99200) | (99206)
Houston Lab at Shenandoah, TX | 301056095265000 | 2011-04-07 | 1110 | OAQ | 2 | -- | -- | -- | E 6.3 | < 5 | -- | -- | Quality assurance | GW quality control | USGSNWQL | Equipment | Inorganic-free water | -- | -- | < 3 | < .022 | < .008 | < .02 | < .06 | < 4.0 | -- | -- | -- | < .06 | < .04 | < .11 | < .09 | -- | < 3.2 | 0.3 | -- | -- | -- | 81003 | 10012
TS-60-36-410 | 302651095362901 | 2011-04-15 | 1000 | WG | 9 | 157.65 | 0.06 | 6.9 | 7.6 | 511 | 508 | 22.8 | -- | -- | -- | -- | -- | No associated QA data | -- | 330 | 67.3 | 4.55 | 5.45 | 38.8 | 203 | -- | -- | -- | 31 | 0.16 | 42.7 | 17.9 | M | 46.7 | 30.2 | 0.06 | 6.06 | -12.04 | -- | 10012
TS-60-45-513 | 301912095253701 | 2011-04-15 | 1320 | WG | 9 | -- | 3.9 | 5.4 | 6.2 | 149 | 152 | 21.3 | -- | -- | -- | -- | -- | No associated QA data | -- | 95 | 12.4 | 3.04 | 1.83 | 13.1 | 42.3 | -- | -- | -- | 19.3 | 0.06 | 18.3 | 1.71 | -- | < 3.2 | -- | 0.28 | 82.8 | -21.11 | -- | 10012
TS-60-51-814 | 300849095415701 | 2011-04-18 | 920 | WG | 9 | -- | 5.5 | 6.6 | 7 | 386 | 384 | 21.9 | -- | -- | -- | -- | -- | No associated QA data | -- | 241 | 42.9 | 4.45 | 2.49 | 31.8 | 125 | -- | -- | -- | 41.2 | 0.15 | 37.7 | 5.86 | -- | < 3.2 | -- | 0.21 | 36.52 | -15.05 | -- | 10012
TS-60-51-809 | 300853095412701 | 2011-04-18 | 1025 | WG | 9 | -- | 5.7 | 6.1 | 6.7 | 384 | 383 | 21.8 | -- | -- | -- | -- | -- | No associated QA data | -- | 232 | 34 | 4.02 | 2.1 | 35.5 | 77.8 | -- | -- | -- | 66.5 | 0.19 | 38.4 | 4.73 | -- | < 3.2 | < .16 | 0.28 | 75.52 | -17.77 | -- | 10012
TS-60-51-811 | 300849095412601 | 2011-04-18 | 1100 | WG | 9 | -- | 5.6 | 6.5 | 7 | 455 | 452 | 21.7 | -- | -- | -- | -- | -- | No associated QA data | -- | 273 | 51.7 | 4.36 | 2.16 | 36.1 | 124 | 113 | 137 | < 0.1 | 66.5 | 0.17 | 40 | 4.61 | -- | < 3.2 | < .16 | 0.23 | 66.57 | -16.97 | -- | 10012
TS-60-43-514 | 301917095413101 | 2011-04-20 | 1030 | WG | 9 | -- | 0.049 | 7.3 | 7.6 | 562 | 564 | 27.8 | -- | -- | -- | -- | -- | No associated QA data | -- | 350 | 59.7 | 5.68 | 6.6 | 57.3 | 249 | 228 | 277 | 0 | 22 | 0.19 | 42 | 19.7 | M | 401 | 21.3 | 0.04 | 2.16 | -11.59 | -- | 10012
TS-60-43-511 | 301904095414801 | 2011-04-20 | 1140 | WG | 9 | -- | 1.8 | 7 | 7.3 | 683 | 673 | 23 | -- | -- | -- | -- | -- | No associated QA data | -- | 387 | 91.4 | 17 | 4.4 | 29.6 | 293 | 276 | 335 | 0 | 43 | 0.45 | 29.1 | 6.95 | -- | 270 | 5.04 | 0.16 | 28.39 | -7.28 | -- | 10012
TS-60-51-599 | 301057095421901 | 2011-04-21 | 945 | WG | 9 | -- | 0.124 | 7.3 | 7.7 | 613 | 609 | 23.5 | -- | -- | -- | -- | -- | No associated QA data | -- | 341 | 58.6 | 12.2 | 4.01 | 52.8 | 198 | 179 | 218 | 0 | 68.6 | 0.23 | 23.7 | 13.3 | M | 39.7 | -- | 0.03 | 0.75 | -8.07 | -- | 10012
TS-60-52-199 | 301332095361901 | 2011-04-21 | 1125 | WG | 9 | -- | 0.065 | 7.5 | 7.8 | 454 | 452 | 22.4 | -- | -- | -- | -- | -- | No associated QA data | -- | 257 | 37.7 | 8.56 | 3.49 | 49.4 | 187 | 169 | 206 | 0 | 28.3 | 0.29 | 17.7 | 9.77 | 0.1 | 11 | 2.94 | 0.02 | 0.29 | -6.89 | -- | 10012
TS-60-37-909 | 302452095242001 | 2011-04-25 | 1100 | WG | 7 | -- | 0.033 | 7.1 | 7.5 | 687 | 698 | 23.2 | -- | -- | -- | -- | -- | Replicate sample | -- | 401 | 108 | 8.04 | 4 | 25.8 | 218 | 200 | 243 | 0 | 89.8 | 0.29 | 33.4 | 12.7 | M | 216 | 53.8 | 0.14 | 17.72 | -10.87 | -- | 10012
TS-60-37-909 | 302452095242001 | 2011-04-25 | 1101 | WGQ | 7 | -- | 0.033 | 7.1 | 7.5 | 690 | 697 | 23.2 | -- | -- | -- | -- | -- | -- | Sequential | 401 | 105 | 7.88 | 3.65 | 25.5 | 218 | 202 | 246 | 0 | 90.4 | 0.3 | 34.3 | 12.7 | -- | 204 | 54.7 | 0.11 | 17.58 | -10.89 | -- | 10012
TS-60-45-114 | 302040095281701 | 2011-04-26 | 1010 | WG | 9 | -- | 5 | 5.3 | E 5.7 | E 96 | 99 | 22.2 | -- | -- | -- | -- | -- | No associated QA data | -- | 69 | 4.58 | 1.46 | 1.03 | 10.6 | 13.5 | -- | -- | -- | 18.9 | < .04 | 22.5 | 2.24 | -- | < 3.2 | 2.19 | 0.31 | 101.5 | -22.89 | -- | 10012
TS-60-45-716 | 301614095284201 | 2011-04-26 | 1200 | WG | 9 | -- | 0.032 | 7.3 | 7.8 | 560 | 579 | 25.5 | -- | -- | -- | -- | -- | No associated QA data | -- | 339 | 47.9 | 12.7 | 4.58 | 61.4 | 273 | 255 | 310 | 0 | 18.4 | 0.24 | 23.6 | 16.6 | M | 458 | 35.6 | 0.07 | 2.54 | -9.88 | -- | 10012
YW-59-64-206 | 300542096045403 | 2011-04-27 | 1100 | WG | 7 | -- | 0.029 | 7.6 | 8 | 1250 | 1270 | 31.1 | -- | -- | -- | -- | -- | Replicate sample | -- | < 755 | 12.6 | 0.988 | 7.53 | 291 | 581 | 517 | 625 | 2 | 87.6 | 1.29 | 44.6 | < .09 | M | 68.1 | 4.52 | 0.03 | 0.03 | -4.68 | -- | 10012
YW-59-64-206 | 300542096045403 | 2011-04-27 | 1101 | WGQ | 7 | -- | -- | 7.6 | -- | -- | 1270 | 31.1 | -- | -- | -- | -- | -- | -- | Sequential | -- | -- | -- | -- | -- | -- | -- | -- | -- | -- | -- | -- | -- | -- | -- | -- | 0 | 0 | -4.66 | -- | 10012
TS-60-35-907 | 302412095382101 | 2011-04-28 | 1050 | WG | 9 | -- | 0.059 | 7.3 | 7.7 | 529 | 537 | 23.9 | -- | -- | -- | -- | -- | No associated QA data | -- | 332 | 60.9 | 8.66 | 5.8 | 43.5 | 232 | 215 | 261 | 0 | 22.2 | 0.15 | 36.9 | 25.2 | M | 71.9 | 29.7 | 0.03 | 1.02 | -11.8 | -- | 10012
TS-60-55-710 | 300849095143301 | 2011-05-03 | 1640 | WG | 9 | 133.41 | 0.068 | 7.6 | 7.9 | 370 | 376 | 23.5 | -- | -- | -- | -- | -- | No associated QA data | -- | 227 | 55.6 | 4.22 | 3.86 | 17.6 | 169 | 157 | 191 | 0 | 16.7 | 0.11 | 27.8 | 6.82 | 0.1 | 99.7 | 6.75 | 0.18 | 44.3 | -16.51 | -- | 10012
TS-60-53-516 | 301228095272501 | 2011-05-04 | 1450 | WG | 9 | 369.75 | 0.051 | 7.9 | 8.1 | 539 | 549 | 26.5 | -- | -- | -- | -- | -- | No associated QA data | -- | 311 | 21.2 | 6.22 | 5.08 | 93 | 243 | 220 | 266 | 0 | 33.9 | 0.48 | 18.8 | 0.77 | 0.1 | 229 | 12.1 | 0.29 | 86.9 | -21.41 | -- | 10012
TS-60-44-805 | 301505095343702 | 2011-05-05 | 1104 | OAQ | 2 | -- | -- | -- | E 6.1 | < 5 | -- | -- | -- | -- | USGSNWQL | Field | Inorganic-free water | -- | -- | < 3 | < .022 | < .008 | < .02 | < .06 | < 4.0 | -- | -- | -- | < .06 | < .04 | < .11 | < .09 | -- | < 3.2 | 0.27 | -- | -- | -- | 81003 | 10012
TS-60-44-805 | 301505095343702 | 2011-05-05 | 1105 | WG | 9 | 46.42 | 5.2 | 5.6 | 5.9 | 108 | 111 | 20.6 | -- | -- | -- | -- | -- | Blank | -- | 88 | 4.2 | 1.26 | 1.92 | 14.3 | 24.2 | -- | -- | -- | 17.5 | 0.08 | 31.7 | 2.57 | -- | 9.3 | 1.06 | 0.02 | 0.41 | -13.56 | -- | 10012
YU-60-28-802 | 303143095334801 | 2011-05-09 | 1310 | WG | 9 | 75.89 | 0.034 | 7.2 | 7.6 | 467 | 487 | 27.2 | -- | -- | -- | -- | -- | No associated QA data | -- | 281 | 67.8 | 3.63 | 3.42 | 27.9 | 203 | 191 | 232 | 0 | 28.7 | 0.1 | 21.1 | 13.6 | 0.1 | 345 | 188 | 0.09 | 11.67 | -14.87 | -- | 10012
TS-60-35-503 | 302636095422801 | 2011-05-10 | 1335 | WG | 9 | 16.26 | 3.1 | 6.9 | 7.3 | 629 | 647 | 21.6 | -- | -- | -- | -- | -- | No associated QA data | -- | 378 | 99.9 | 2.35 | 1.86 | 32.2 | 237 | 216 | 263 | 0 | 65 | 0.15 | 39.2 | 7.75 | -- | < 3.2 | -- | 0.2 | 59.75 | -15.87 | -- | 10012
TS-60-55-313 | 301443095091801 | 2011-05-11 | 912 | WG | 7 | -- | 0.09 | 8.5 | 8.6 | 524 | 544 | 29.7 | -- | -- | -- | -- | -- | Replicate sample | -- | 312 | 4.01 | 0.306 | 1.05 | 121 | 212 | 188 | 220 | 4 | 39.7 | 0.52 | 18.8 | 14.1 | < .2 | 11.8 | 3.65 | 0.02 | 0.35 | -13.65 | -- | 10012
TS-60-55-313 | 301443095091801 | 2011-05-11 | 913 | WGQ | 7 | -- | -- | 8.5 | 8.6 | 523 | 548 | 30.9 | -- | -- | -- | -- | -- | -- | Sequential | 314 | 4.04 | 0.306 | 1.04 | 121 | 213 | 191 | 224 | 4 | 39.7 | 0.53 | 18.1 | 14.2 | -- | 11.3 | 3.12 | 0.03 | 0.71 | -13.58 | -- | 10012
TS-60-54-805 | 300833095173201 | 2011-05-11 | 1417 | WG | 9 | 50.27 | 1.9 | 6.1 | 6.5 | 408 | 421 | 21.9 | -- | -- | -- | -- | -- | No associated QA data | -- | 244 | 39.5 | 4.49 | 0.91 | 34.9 | 104 | 98 | 119 | < 0.1 | 64.9 | 0.08 | 31.3 | 9.36 | -- | 12.7 | -- | 0.33 | 93.35 | -17.17 | -- | 10012
TS-60-35-703 | 302240095440101 | 2011-05-12 | 925 | WG | 9 | -- | 1.5 | 7.2 | 7.5 | 546 | 571 | 26.9 | -- | -- | -- | -- | -- | No associated QA data | -- | 349 | 63.7 | 3.62 | 5.71 | 52 | 235 | 207 | 252 | 0 | 35.1 | 0.18 | 46.9 | 17.3 | -- | 80.1 | 31.7 | 0.08 | 5.75 | -11.53 | -- | 10012
TS-60-42-206 | 302145095473901 | 2011-05-12 | 1039 | WG | 7 | -- | 0.027 | 7.1 | 7.4 | 639 | 660 | 26.6 | -- | -- | -- | -- | -- | Replicate sample | -- | 402 | 64.4 | 4.71 | 8.45 | 66.7 | 266 | 252 | 306 | 0 | 46.4 | 0.21 | 42 | 17.6 | -- | 188 | 40.7 | 0.08 | 7.88 | -11.3 | -- | 10012
TS-60-42-206 | 302145095473901 | 2011-05-12 | 1040 | WGQ | 7 | -- | -- | 7.1 | 7.4 | 639 | 660 | 26.6 | -- | -- | -- | -- | -- | -- | Sequential | 397 | 65.6 | 4.8 | 8.42 | 68 | 266 | 240 | 291 | 0 | 45.4 | 0.22 | 43.1 | 17.5 | -- | 186 | 41.8 | 0.08 | 8.01 | -11.29 | -- | 10012
TS-60-36-812 | 302459095335801 | 2011-05-12 | 1500 | OAQ | 2 | -- | -- | -- | E 6.2 | < 5 | -- | -- | -- | -- | USGSNWQL | Field | Inorganic-free water | -- | -- | < 3 | < .022 | < .008 | < .02 | < .06 | < 4.0 | -- | -- | -- | < .06 | < .04 | < .11 | < .09 | -- | < 3.2 | 0.19 | -- | -- | -- | 81003 | 10012
TS-60-36-812 | 302459095335801 | 2011-05-13 | 940 | WG | 9 | -- | 0.005 | 7.3 | 7.6 | 486 | 502 | 24.7 | -- | -- | -- | -- | -- | Blank | -- | 307 | 58.4 | 6.05 | 5.36 | 42.6 | 223 | 200 | 243 | 0 | 17.5 | 0.13 | 33.8 | 23.4 | < .2 | 148 | 33.5 | 0.03 | 0.62 | -12.55 | -- | 10012