## Sheet1
Appendix F. Water-quality data from Kantishna Hills, Alaska 1982-96.
[From Edwards and Tranel, 1997; ft3/s, cubic feet per second; uS/cm, microSiemens per centimeter; oC, degrees Celsius;
NTU, Nephelometric Turbidity Unit; mg/L, milligrams per liter; --, no data]
[7 empty] | Field | Lab |  |  |  | Dissolved
|  |  | Streamflow | Dissolved | Field | Lab | Specific | Specific | Water | Turbidity | Suspended | Organic | Alkalinity | Bicarbonate | Calcium | Chloride | Dissolved | Magnesium | Potassium | Sodium | Sulfate | Ammonia | Nitrate | Air
| Site | Date | (ft3/s) | Oxygen | pH | pH | Conductance | Conductance | Temperature |  | Sediment | Carbon |  |  |  |  | Solids |  |  |  |  | Nitrogen | Nitrogen | Temperature
|  |  |  | (mg/L) |  |  | (µS/cm) | (µS/cm) | (oC) | (NTU) | (mg/L) | (mg/L) | (mg/L) | (mg/L) | (mg/L) | (mg/L) | (mg/L) | (mg/L) | (mg/L) | (mg/L) | (mg/L) | (mg/L) | (mg/L) | (oC)
Rock Creek (site 1)
|  | 1994-08-09 | 40.02 | 10 | 8.12 | 7.8 | 267 | 294 | 15.7 | 0.3 | 0.0001 | 2.62 | 76.23 | 99.099 | 36.2 | 0.22 | 267 | 9.09 | 1.05 | 1.48 | 72.65 | 0 | 0.21 | --
|  | 1994-08-30 | 59.07 | 11.6 | 7.97 | 7.85 | 330 | 309 | 8 | 0.5 | 0.0002 | 5.18 | 81.31 | 105.703 | 38.3 | 0.21 | 165 | 9.4 | 1.42 | 1.61 | 77.55 | 0 | 0.27 | --
|  | 1995-08-07 | 85.02 | 11.1 | 8.03 | 7.73 | 277 | 276 | 9.3 | 1.5 | 0.0005 | 7.14 | 70.62 | 91.806 | 48.15 | 0.48 | 138 | 11.08 | 1.15 | 1.37 | 68.83 | 0 | 0.33 | 16.6
|  | 1996-06-01 | 52.63 | 13.3 | 7.88 | 7.08 | 244 | 344 | 4.9 | 0.7 | 0.0003 | 5.35 | 59.78 | 77.714 | 45.78 | 0.35 | 121 | 16.66 | 1.39 | 1.11 | 114.33 | 0 | 0.22 | 16.4
|  | 1996-08-06 | 161.39 | -- | 7.89 | 8.07 | 238 | 253 | 7.1 | 3.2 | 0.0016 | 9.73 | 60.59 | 78.767 | 34.9 | 0.18 | 118 | 8.24 | 0.95 | 1.09 | 53.48 | 0 | 0.29 | 17.9
Caribou Creek (site 2)
|  | 1994-06-30 | 5.47 | -- | 8.07 | 8.03 | 530 | 649 | 8.8 | 0.3 | 0 | 1.75 | 105.62 | 137.306 | 71.4 | 0.23 | 295 | 21.1 | 1.64 | 1.15 | 249.8 | 0 | 0.16 | --
|  | 1994-08-30 | 3.88 | 11.8 | 8.03 | 8.04 | 821 | 757 | 4.7 | 0.4 | 0.73697 | 6.08 | 124.75 | 162.175 | 103.5 | 0.14 | 409 | 34.25 | 1.98 | 1.39 | 316.4 | 0 | 0.15 | --
|  | 1995-08-15 | 2.93 | 12.5 | 7.94 | 7.79 | 582 | 533 | 5 | 0.4 | 3.9831 | 5.51 | 109.78 | 142.714 | 55.48 | 0.28 | 290 | 26.34 | 1.34 | 0.93 | 172.3 | 0 | 0.12 | 9.2
|  | 1996-05-31 | 15.22 | 14 | 7.62 | 7.42 | 478 | 503 | 2.7 | 7.6 | 29.1445 | 3.68 | 71.68 | 93.184 | 73.54 | 0.24 | 239 | 25.46 | 1.41 | 0.97 | 222.8 | 0 | 0.16 | 13.3
|  | 1996-08-06 | 10.46 | -- | 7.99 | 8.15 | 477 | 479 | 5.5 | 1.3 | 4.7555 | 4.42 | 90.39 | 117.507 | 70.91 | 0.17 | 238 | 18.75 | 1.08 | 0.73 | 180.7 | 0 | 0.09 | 17
Caribou Creek (site 3)
|  | 1994-06-24 | 62.84 | 10.6 | 8.17 | 7.93 | 538 | 499 | 8.5 | 0.2 | 0 | 2.85 | 107.89 | 140.257 | 62.8 | 0.18 | 268 | 22.45 | 1.37 | 1.21 | 192.65 | 0 | 0.31 | --
|  | 1994-08-30 | 38.93 | 12.2 | 8.16 | 8.07 | 699 | 647 | 6 | 0.2 | 0.72772 | 7.5 | 122.25 | 158.925 | 95.3 | 0.16 | 348 | 34.2 | 1.79 | 1.74 | 239.55 | 0 | 0.28 | --
|  | 1995-08-07 | 53.9 | 11 | 8.22 | 7.93 | 644 | 585 | 9.1 | 0.9 | 1.833 | 2.98 | 115.19 | 149.747 | 99.42 | 0.3 | 321 | 35.63 | 1.29 | 1.31 | 208.23 | 0 | 0.33 | 18.4
Caribou Creek (site 6)
|  | 1994-06-30 | 82.1 | -- | 7.82 | 7.81 | 420 | 430 | 8.6 | 1.4 | 0 | 3.48 | 83.57 | 108.641 | 49.7 | 0.22 | 215 | 17.6 | 1.24 | 1.46 | 132.1 | 0 | 0.3 | --
|  | 1994-08-30 | 51.66 | 11.8 | 8.05 | 7.95 | 536 | 496 | 8.5 | 2.4 | 8.5818 | 9.48 | 97.66 | 126.958 | 62.1 | 0.17 | 267 | 21.6 | 1.45 | 1.93 | 182.15 | 0 | 0.24 | --
|  | 1995-08-15 | 107.08 | 12.3 | 7.65 | 7.47 | 461 | 429 | 6.4 | 4.2 | 16.2293 | 11.52 | 77.13 | 100.269 | 35.2 | 0.23 | 230 | 23.12 | 1.03 | 1.37 | 136.33 | 0 | 0.23 | 10
|  | 1996-05-31 | 71.25 | 10.2 | 7.58 | 7.39 | 344 | 266 | 8.3 | 1 | 6.3546 | 6.72 | 74.05 | 96.265 | 38.32 | 0.33 | 171 | 11.29 | 1.36 | 0.68 | 47.72 | 0 | 0.31 | 13.5
|  | 1996-08-06 | 158.04 | -- | 7.89 | 8.06 | 358 | 432 | 8.1 | 11 | 39.9534 | 7.03 | 75.28 | 97.864 | 61.04 | 0.17 | 178 | 19.77 | 0.96 | 1.22 | 171 | 0 | 0.22 | 16.1
Glen Creek (site 9)
|  | 1994-06-14 | 7.87 | -- | 8.32 | 8.09 | 561 | 513 | 10 | 0.3 | 0 | 1.35 | 104.79 | 136.227 | 60.9 | 0.21 | 280 | 18.4 | 1.04 | 1.33 | 191.45 | 0 | 0.4 | --
|  | 1994-07-20 | 7.59 | 11 | 8.24 | 8.17 | 617 | 519 | 9.2 | 0.3 | 1.4482 | 1.81 | 114.53 | 148.889 | 73.5 | 0.22 | 308 | 20.7 | 1.21 | 1.28 | 197.9 | 0.02 | 0.37 | --
|  | 1994-08-11 | 6.38 | 10.2 | 8.3 | 8.09 | 650 | 633 | 10.8 | 0.4 | 1.0586 | 1.4 | 116.46 | 151.398 | 88.8 | 0.18 | 324 | 22 | 1.06 | 1.29 | 231.95 | 0 | 0.31 | --
|  | 1995-06-20 | 7.98 | 10.6 | 8.17 | 8.17 | 563 | 546 | 10.8 | 0.3 | 0 | 6.39 | 107.1 | 139.23 | 83.5 | 0.23 | 281 | 21.2 | 0.94 | 0.9 | 157.85 | 0 | 0.43 | 19.7
|  | 1995-07-21 | 9.45 | 12.8 | 8.21 | 8.09 | 611 | 607 | 11.4 | 0.5 | 1.0892 | 7.07 | 113.81 | 147.953 | 100.54 | 0.3 | 305 | 0.52 | 0.92 | 1.21 | 200.07 | 0 | 0.34 | 25.7
|  | 1995-08-15 | 10.89 | 12.1 | 8.22 | 7.91 | 707 | 642 | 7.3 | 0.5 | 0 | 6.13 | 122.73 | 159.549 | 67.87 | 0.3 | 353 | 30.68 | 0.95 | 1.24 | 234.53 | 0 | 0.3 | 9.5
|  | 1995-08-29 | 9.6 | 11.8 | 8.16 | 8.14 | 745 | 672 | 7.3 | 0.5 | 0 | 6.78 | 124.84 | 162.292 | 74.63 | 0.38 | 372 | 34.52 | 1.04 | 1.31 | 247.37 | 0 | 0.32 | 10.1
|  | 1996-06-27 | 2.67 | 12 | 7.99 | 7.85 | 623 | 618 | 7.9 | 0.4 | 1.0593 | 7.05 | 115.16 | 149.708 | 95.2 | 0.25 | 311 | 24.98 | 0.99 | 1.42 | 224.1 | 0 | 0.44 | 12.4
|  | 1996-08-22 | 16.35 | 11.9 | 8.05 | 8 | 591 | 617 | 5.6 | 0.2 | 6.6759 | 5.76 | 117.69 | 152.997 | 95.83 | 0.11 | 294 | 25.28 | 0.91 | 1.19 | 231.03 | 0 | 0.34 | 5.9
Eureka Creek (site 11)
|  | 1994-08-25 | 7.53 | -- | 8.21 | 8.08 | 599 | 587 | 10.9 | 0.5 | 1.8904 | 2.2 | 133.45 | 173.485 | 61.2 | 1.31 | 298 | 28.8 | 1.35 | 1.61 | 170.05 | 0 | 0.16 | --
|  | 1995-06-01 | 5.88 | -- | 8.17 | 8.13 | 525 | 505 | 7.3 | 1.2 | 1.07 | 1.82 | 116.2 | 151.06 | 63.8 | 1.33 | 262 | 25.8 | 1.18 | 1.58 | 139.74 | 0 | 0.26 | 16.5
|  | 1995-07-22 | 12.37 | 11.3 | 8.37 | 8 | 500 | 503 | 9.2 | 2.3 | 4.6565 | 8.12 | 140.24 | 182.312 | 71.25 | 0.94 | 249 | 30.68 | 0.81 | 1.2 | 141.25 | 0 | 0.2 | 11.8
|  | 1995-09-12 | 10.98 | 12.1 | 8 | 8.05 | 575 | 528 | 6.8 | 0.4 | 0 | 11.71 | 115.48 | 150.124 | 44.21 | 0.9 | 287 | 31.77 | 1.05 | 1.45 | 163.07 | 0 | 0.29 | 12.9
|  | 1996-06-26 | -- | 11.1 | 8.21 | 7.76 | 558 | 565 | 9.8 | 1.7 | 6.4172 | 8.11 | 132.83 | 172.679 | 72.56 | 1.37 | 279 | 30.83 | 1.12 | 1.4 | 199.1 | 0 | 0.18 | 11.9
|  | 1996-08-07 | 11.62 | -- | 7.99 | 8.34 | 466 | 504 | 9.1 | 0.7 | 1.7982 | 2.3 | 108.44 | 140.972 | 65.42 | 0.7 | 232 | 26.03 | 0.71 | 1.17 | 138.27 | 0 | 0.22 | 17.2
Friday Creek (site 14)
|  | 1994-08-25 | 0.33 | -- | 8.39 | 8.27 | 606 | 586 | 11.7 | 0.5 | 2.9321 | 2.67 | 175.58 | 228.254 | 80.2 | 1.11 | 302 | 27.5 | 1.92 | 1.36 | 154.5 | 0 | 0.44 | --
|  | 1995-06-02 | 0.6 | -- | 8.26 | 8.26 | 511 | 492 | 4.1 | 0.6 | 0.73649 | 9.39 | 143.97 | 187.161 | 65 | 1.07 | 255 | 22.8 | 1.68 | 1.15 | 99.32 | 0 | 0.67 | 8
|  | 1995-07-22 | 0.88 | 11.4 | 8.47 | 8.16 | 521 | 497 | 7.5 | 0.9 | 3.2125 | 8.74 | 149.32 | 194.116 | 83.64 | 0.89 | 260 | 26.88 | 1.71 | 1.07 | 112.1 | 0 | 0.55 | 11.6
|  | 1995-09-12 | 2.12 | 12.6 | 8.11 | 8.13 | 501 | 460 | 5.4 | 0.4 | 0 | 4.82 | 136.63 | 177.619 | 38.58 | 0.9 | 250 | 20.99 | 1.85 | 1.19 | 115.8 | 0 | 0.78 | 9.2
|  | 1996-06-27 | -- | 12.8 | 8.21 | 7.81 | 464 | 489 | 4.9 | 4.5 | 9.765 | 6.67 | 151.46 | 196.898 | 74.76 | 0.9 | 232 | 21.84 | 1.77 | 1.14 | 105.77 | 0 | 0.54 | 9.9
|  | 1996-08-07 | 1.55 | -- | 8.16 | 8.38 | 479 | 470 | 8 | 0.9 | 0.71677 | 7.73 | 144.78 | 188.214 | 67.07 | 0.62 | 239 | 19.77 | 1.5 | 1.02 | 101.07 | 0 | 0.49 | 17.2
Moose Creek at Bridge
|  | 1994-06-14 | 151.18 | -- | 8.21 | 7.74 | 208 | 201 | 14.7 | 3.5 | 4.2636 | 2.22 | 71.35 | 92.755 | 25.4 | 0.77 | 104 | 4.97 | 0.59 | 2.72 | 29.44 | 0 | 0.1 | --
|  | 1994-07-12 | 196.04 | 9.6 | 7.87 | 7.97 | 219 | 202 | 13.5 | 0.4 | 1.0601 | 2.24 | 83.84 | 108.992 | 28.8 | 0.51 | 109 | 5.03 | 0.86 | 1.79 | 28.08 | 0 | 0.08 | --
|  | 1994-08-25 | 191.28 | -- | 8 | 7.72 | 235 | 230 | 9.1 | 2.8 | 5.6846 | 1.91 | 74.94 | 97.422 | 28.4 | 1.11 | 117 | 6.53 | 0.61 | 3.31 |  | 0 | 0.13 | --
|  | 1995-06-20 | -- | 11.6 | 7.34 | 7.94 | 220 | 211 | 10.1 | 0.9 | 1.387 | 4.64 | 72.57 | 94.341 | 32.3 | 0.65 | 109 | 6.7 | 0.63 | 2 | 26.24 | 0 | 0.12 | 15
|  | 1995-07-22 | -- | 11.3 | 8.18 | 7.64 | 200 | 192 | 9.4 | 110 | 272.9178 | 5.88 | 62.27 | 80.951 | 27.87 | 0.85 | 99 | 0.12 | 0.62 | 5.51 | 30.3 | 0 | 0.1 | 13.6
|  | 1995-09-12 | 303.9 | 12.7 | 7.52 | 7.85 | 258 | 239 | 7 | 0.4 | 4.3619 | 3.3 | 67.23 | 87.399 | 19.42 | 0.75 | 128 | 5.99 | 0.7 | 3.04 | 49.57 | 0 | 0.15 | 14
|  | 1996-06-26 | 89.1 | 11.4 | 8.07 | 7.4 | 229 | 219 | 8.8 | 0.2 | 0 | 4.51 | 68.52 | 89.076 | 31.65 | 0.93 | 114 | 5.82 | 0.62 | 2.87 | 33.99 | 0 | 0.15 | 13
|  | 1996-08-23 | 250.77 | 13.1 | 7.73 | 7.53 | 185 | 238 | 4 | 0.9 | 4.5916 | 1.39 | 67.88 | 88.244 | 25.27 | 0.67 | 91 | 7.79 | 0.52 | 3.03 | 48.9 | 0 | 0.16 | 5.8
Moose Creek (site 15)
|  | 1994-06-14 | 180.98 | -- | 8.11 | 7.81 | 266 | 252 | 16 | 2.3 | 3.914 | 2.71 | 77.22 | 100.386 | 29.5 | 2.34 | 133 | 8.06 | -- | 3.36 | 50.05 | 0 | 0.13 | --
|  | 1994-07-12 | 230.19 | 10.1 | 7.81 | 7.78 | 275 | 257 | 13 | 0.4 | 3.5947 | 1.21 | 81.61 | 106.093 | 31.9 | 1.91 | 137 | 8.66 | -- | 3.06 | 52.45 | 0 | 0.17 | --
|  | 1994-08-25 | 206.03 | -- | 7.96 | 7.72 | 285 | 278 | 11.2 | 2.3 | 5.0013 | 1.51 | 80.54 | 104.702 | 34.4 | 2.42 | 142 | 9.22 | -- | 4.2 | -- | 0 | 0.13 | --
|  | 1995-08-01 | 217.78 | 11.4 | 8.16 | 7.72 | 267 | 278 | 10.4 | 0.7 | 3.1865 | 1.74 | 83.98 | 109.174 | 45.34 | 1.95 | 133 | 11.59 | -- | 5.04 | -- | 0 | 0.17 | 14
|  | 1995-09-12 | -- | 12.2 | 7.72 | 7.78 | 313 | 288 | 7 | 1.2 | 3.4947 | 1.56 | 74.62 | 97.006 | 24.49 | 1.52 | 156 | 11.08 | -- | 1.78 | 63.27 | 0 | 0.19 | 11.8
|  | 1996-06-26 | 120.61 | 10.7 | 7.98 | 7.42 | 248 | 300 | 10.3 | 0.4 | 5.0651 | 6.22 | 85.36 | 110.968 | 41.41 | 2.59 | 123 | 11.19 | -- | 3.72 | 60.67 | 0 | 0.19 | 16.5
|  | 1996-08-21 | 293.57 | 12.5 | 7.68 | 7.67 | 272 | 293 | 6.8 | 0.7 | 3.1132 | 5.51 | 73.31 | 95.303 | 36.73 | 1.3 | 135 | 9.61 | -- | 3.23 | 60.94 | 0 | 0.17 | 6.1