## YVUZ2 Leachate-Appx 5
Appendix 5. Chemical composition of leachate for selected core material and cuttings from monitoring site YVUZ-2 (1N/5E-34R2), September 2004, Warren subbasin, San Bernardino County, California.
[Site location is shown in figure 1. The five digit number in parentheses below the constituent name is the U.S. Geological Survey parameter code used to uniquely identify a specific constituent or property. Abbreviations: bls, below land surface; E, estimated; ft, feet; mg/L, milligrams per liter; mg/L as N, milligrams per liter as nitrate; mg/L as P, milligrams per liter as phosphorus; µS/cm, microsiemens per centimeter; oC, degrees celcius; <, less than value shown; —, no data]
Depth to top of sample interval, in ft bls (72015) | Depth to bottom of sample interval, in ft bls (72016) | Specific conductance, field, unfiltered, µS/cm at 25°C (00095) | Bromide, water, filtered, mg/L (71870) | Chloride, water, filtered, mg/L (00940) | Sulfate, water, filtered, mg/L (00945) | Nitrate, water, filtered, mg/L as N (00618) | Nitrite, water, filtered, mg/L as N (00613) | Phosphorus ortho, water, filtered, mg/L as P (00671)
5.00 | 6.00 | 117 | — | — | — | — | — | —
6.00 | 7.00 | 120 | — | — | — | — | — | —
7.00 | 8.00 | 125 | — | — | — | — | — | —
8.00 | 9.00 | 76 | — | — | — | — | — | —
9.00 | 10.00 | 109 | <.3 | 2.6 | 15.0 | 1.58 | <.030 | <.500
10.00 | 11.00 | 85 | <.3 | 1.9 | 15.0 | 1.19 | <.030 | <.500
11.00 | 12.00 | 81 | — | — | — | — | — | —
12.00 | 12.50 | — | <.3 | 2.5 | 5.3 | .67 | <.030 | E.300
12.00 | 13.00 | 110 | — | — | — | — | — | —
13.00 | 14.00 | 102 | — | — | — | — | — | —
14.00 | 15.00 | 93 | — | — | — | — | — | —
15.00 | 16.00 | 181 | <.3 | 3.7 | 68.0 | 1.24 | <.030 | <.500
16.00 | 17.00 | 107 | — | — | — | — | — | —
17.00 | 18.00 | 94 | — | — | — | — | — | —
18.00 | 19.00 | 99 | — | — | — | — | — | —
19.00 | 20.00 | 89 | — | — | — | — | — | —
20.00 | 21.00 | 90 | <.3 | 1.5 | 9.4 | 1.37 | <.030 | <.500
21.00 | 22.00 | 73 | — | — | — | — | — | —
22.00 | 23.00 | 79 | — | — | — | — | — | —
23.00 | 24.00 | 124 | — | — | — | — | — | —
24.00 | 25.00 | 113 | <.3 | 2.4 | 20.0 | 1.95 | <.030 | <.500
25.00 | 26.00 | 98 | <.3 | 1.7 | 34.0 | .82 | <.030 | <.500
26.00 | 27.00 | 138 | — | — | — | — | — | —
27.00 | 28.00 | 117 | — | — | — | — | — | —
28.00 | 29.00 | 123 | — | — | — | — | — | —
29.00 | 30.00 | 126 | — | — | — | — | — | —
30.00 | 31.00 | 136 | — | — | — | — | — | —
31.00 | 32.00 | 114 | — | — | — | — | — | —
32.00 | 33.00 | 88 | — | — | — | — | — | —
33.00 | 34.00 | 115 | — | — | — | — | — | —
34.00 | 35.00 | 117 | — | — | — | — | — | —
35.00 | 36.00 | 205 | — | — | — | — | — | —
35.00 | 37.00 | — | E.1 | 26.0 | 110 | 2.15 | <.030 | <.500
36.00 | 36.50 | — | E.2 | 44.0 | 31.0 | 6.80 | E.010 | <.500
36.00 | 37.00 | — | — | — | — | — | — | —
36.50 | 37.00 | — | <.3 | 15.0 | 12.0 | 1.40 | .040 | <.500
37.00 | 37.50 | — | E.1 | 19.0 | 13.0 | .90 | E.020 | <.500
37.00 | 38.00 | 117 | — | — | — | — | — | —
38.00 | 39.00 | 127 | — | — | — | — | — | —
39.00 | 40.00 | 114 | <.3 | 16.0 | 37.0 | .98 | <.030 | <.500
40.00 | 41.00 | 125 | — | — | — | — | — | —
41.00 | 42.00 | 227 | E.2 | 43.0 | 77.0 | 3.62 | .290 | <.500
42.00 | 43.00 | 191 | — | — | — | — | — | —
43.00 | 44.00 | 146 | — | — | — | — | — | —
44.00 | 45.00 | 120 | — | — | — | — | — | —
45.00 | 46.00 | 194 | <.3 | 21.0 | 67.0 | 2.32 | <.030 | <.500
46.00 | 47.00 | 172 | — | — | — | — | — | —
47.00 | 48.00 | 182 | — | — | — | — | — | —
48.00 | 49.00 | 186 | — | — | — | — | — | —
49.00 | 50.00 | 183 | — | — | — | — | — | —
50.00 | 51.00 | 173 | <.3 | 9.8 | 76.0 | 1.27 | <.030 | <.500
51.00 | 52.00 | 149 | — | — | — | — | — | —
52.00 | 53.00 | 151 | — | — | — | — | — | —
53.00 | 54.00 | 148 | — | — | — | — | — | —
54.00 | 55.00 | 158 | <.3 | 7.8 | 42.0 | 1.43 | <.030 | <.500
55.00 | 56.00 | 126 | <.3 | 9.4 | 65.0 | .94 | <.030 | .500
56.00 | 57.00 | 80 | — | — | — | — | — | —
57.00 | 58.00 | 95 | — | — | — | — | — | —
58.00 | 59.00 | 81 | — | — | — | — | — | —
59.00 | 60.00 | 60 | <.3 | 3.3 | 15.0 | .32 | .410 | E.300
60.00 | 61.00 | 75 | <.3 | 6.5 | 37.0 | .89 | <.030 | <.500
61.00 | 62.00 | 81 | — | — | — | — | — | —
62.00 | 63.00 | 85 | — | — | — | — | — | —
63.00 | 64.00 | 87 | — | — | — | — | — | —
64.00 | 65.00 | 57 | — | — | — | — | — | —
65.00 | 66.00 | 93 | <.3 | 8.6 | 44.0 | .57 | <.030 | <.500
66.00 | 67.00 | 117 | — | — | — | — | — | —
67.00 | 68.00 | 294 | — | — | — | — | — | —
68.00 | 69.00 | 229 | <.3 | 12.0 | 80.0 | 1.39 | <.030 | <.500
69.00 | 70.00 | 144 | <.3 | 8.3 | 46.0 | .69 | <.030 | <.500
70.00 | 71.00 | 93 | — | — | — | — | — | —
71.00 | 72.00 | 128 | — | — | — | — | — | —
72.00 | 73.00 | 166 | — | — | — | — | — | —
73.00 | 74.00 | 98 | — | — | — | — | — | —
74.00 | 75.00 | 111 | <.3 | 9.4 | 40.0 | 2.27 | <.030 | <.500
75.00 | 76.00 | 106 | — | — | — | — | — | —
76.00 | 77.00 | 122 | — | — | — | — | — | —
77.00 | 78.00 | 103 | — | — | — | — | — | —
78.00 | 79.00 | 142 | — | — | — | — | — | —
79.00 | 80.00 | 244 | — | — | — | — | — | —
80.00 | 81.00 | 188 | <.3 | 16.0 | 53.0 | 4.83 | <.030 | <.500
81.00 | 82.00 | 158 | — | — | — | — | — | —
82.00 | 83.00 | 118 | — | — | — | — | — | —
83.00 | 84.00 | 78 | — | — | — | — | — | —
84.00 | 85.00 | 132 | — | — | — | — | — | —
85.00 | 86.00 | 159 | <.3 | 12.0 | 32.0 | 5.26 | <.030 | <.500
86.00 | 87.00 | 121 | — | — | — | — | — | —
87.00 | 88.00 | 183 | — | — | — | — | — | —
88.00 | 89.00 | 234 | — | — | — | — | — | —
89.00 | 90.00 | 258 | — | — | — | — | — | —
90.00 | 91.00 | 240 | <.3 | 17.0 | 43.0 | 8.87 | <.030 | <.500
91.00 | 92.00 | 167 | — | — | — | — | — | —
92.00 | 93.00 | 204 | — | — | — | — | — | —
93.00 | 94.00 | 290 | — | — | — | — | — | —
94.00 | 95.00 | 233 | <.3 | 21.0 | 37.0 | 12.3 | <.030 | <.500
95.00 | 96.00 | 448 | E.1 | 43.0 | 65.0 | 24.9 | <.030 | <.500
96.00 | 97.00 | 395 | — | — | — | — | — | —
97.00 | 98.00 | 442 | — | — | — | — | — | —
98.00 | 99.00 | 365 | — | — | — | — | — | —
99.00 | 100.00 | 374 | — | — | — | — | — | —
100.00 | 101.00 | 306 | <.3 | 31.0 | 42.0 | 19.5 | <.030 | <.500
101.00 | 102.00 | 245 | <.3 | 38.0 | 29.0 | 23.9 | <.030 | <.500
102.00 | 103.00 | 289 | — | — | — | — | — | —
103.00 | 104.00 | 198 | — | — | — | — | — | —
104.00 | 105.00 | 151 | — | — | — | — | — | —
105.00 | 106.00 | 141 | <.3 | 11.0 | 24.0 | 5.20 | <.030 | <.500
106.00 | 107.00 | 142 | — | — | — | — | — | —
107.00 | 108.00 | 310 | — | — | — | — | — | —
108.00 | 109.00 | 231 | — | — | — | — | — | —
109.00 | 110.00 | 111 | — | — | — | — | — | —
110.00 | 111.00 | 65 | <.3 | 3.7 | 7.7 | 2.22 | <.030 | <.500
111.00 | 112.00 | 100 | — | — | — | — | — | —
112.00 | 113.00 | 70 | — | — | — | — | — | —
113.00 | 114.00 | 62 | — | — | — | — | — | —
114.00 | 115.00 | 127 | — | — | — | — | — | —
115.00 | 116.00 | 285 | <.3 | 36.0 | 26.0 | 21.8 | <.030 | <.500
116.00 | 117.00 | 209 | — | — | — | — | — | —
117.00 | 118.00 | 244 | — | — | — | — | — | —
118.00 | 119.00 | 157 | — | — | — | — | — | —
119.00 | 120.00 | 271 | <.3 | 33.0 | 8.9 | 21.3 | <.030 | <.500
120.00 | 121.00 | 223 | — | — | — | — | — | —
121.00 | 122.00 | 374 | E.1 | 33.0 | 6.2 | 24.9 | <.030 | <.500
122.00 | 123.00 | 273 | — | — | — | — | — | —
123.00 | 124.00 | 173 | — | — | — | — | — | —
124.00 | 125.00 | 157 | — | — | — | — | — | —
125.00 | 126.00 | 195 | <.3 | 20.0 | 5.8 | 13.5 | <.030 | <.500
126.00 | 127.00 | 132 | — | — | — | — | — | —
127.00 | 128.00 | 127 | — | — | — | — | — | —
128.00 | 129.00 | 129 | — | — | — | — | — | —
129.00 | 130.00 | 94 | — | — | — | — | — | —
130.00 | 131.00 | 53 | <.3 | 6.7 | 9.7 | 1.72 | <.030 | <.500
131.00 | 132.00 | 72 | — | — | — | — | — | —
132.00 | 133.00 | 52 | — | — | — | — | — | —
133.00 | 134.00 | 56 | — | — | — | — | — | —
134.00 | 135.00 | 79 | — | — | — | — | — | —
135.00 | 136.00 | 88 | <.3 | 5.1 | 11.0 | 1.79 | <.030 | <.500
136.00 | 137.00 | 68 | — | — | — | — | — | —
137.00 | 138.00 | 75 | <.3 | 4.4 | 9.3 | 1.73 | <.030 | <.500
138.00 | 139.00 | 57 | — | — | — | — | — | —
139.00 | 140.00 | 61 | <.3 | 2.4 | 8.5 | .40 | <.030 | <.500
140.00 | 141.00 | 77 | <.3 | 4.1 | 11.0 | .23 | <.030 | <.500
141.00 | 142.00 | 85 | — | — | — | — | — | —
142.00 | 143.00 | 47 | — | — | — | — | — | —
143.00 | 144.00 | 77 | — | — | — | — | — | —
144.00 | 145.00 | 59 | <.3 | 2.9 | 9.9 | .32 | <.030 | <.500
145.00 | 146.00 | — | — | — | — | — | — | —
145.00 | 147.00 | — | <.3 | 2.8 | 19.0 | <.06 | <.030 | <.500
146.00 | 147.00 | — | — | — | — | — | — | —
147.00 | 148.00 | 85 | — | — | — | — | — | —
147.17 | 147.67 | — | <.3 | 2.8 | 4.9 | .42 | E.010 | <.500
147.17 | — | — | <.3 | 2.2 | 5.4 | <.06 | <.030 | <.500
148.00 | 149.00 | 98
149.00 | 150.00 | 82 | <.3 | 4.7 | 15.0 | <.06 | <.030 | E.300
150.00 | 151.00 | 81 | <.3 | 2.9 | 7.0 | <.06 | <.030 | E.400
151.00 | 152.00 | 91 | — | — | — | — | — | —
152.00 | 153.00 | 64 | — | — | — | — | — | —
153.00 | 154.00 | 78 | — | — | — | — | — | —
154.00 | 155.00 | 75 | — | — | — | — | — | —
155.00 | 156.00 | 94 | <.3 | 4.2 | 15.0 | <.06 | <.030 | E.300
156.00 | 157.00 | 77 | — | — | — | — | — | —
157.00 | 158.00 | 69 | — | — | — | — | — | —
158.00 | 159.00 | 104 | — | — | — | — | — | —
159.00 | 160.00 | 90 | — | — | — | — | — | —
160.00 | 161.00 | 73 | <.3 | 4.0 | 9.6 | <.06 | <.030 | .500
161.00 | 162.00 | 67 | — | — | — | — | — | —
162.00 | 163.00 | 102 | — | — | — | — | — | —
163.00 | 164.00 | 59 | — | — | — | — | — | —
164.00 | 165.00 | 47 | — | — | — | — | — | —
165.00 | 166.00 | 83 | <.3 | 3.4 | 8.6 | <.06 | <.030 | .500
166.00 | 167.00 | 76 | — | — | — | — | — | —
167.00 | 168.00 | 58 | — | — | — | — | — | —
168.00 | 169.00 | 68 | — | — | — | — | — | —
169.00 | 170.00 | 62 | <.3 | 2.4 | 5.4 | <.06 | <.030 | <.500
170.00 | 171.00 | 55 | — | — | — | — | — | —
171.00 | 172.00 | 32 | — | — | — | — | — | —
172.00 | 173.00 | 32 | — | — | — | — | — | —
173.00 | 174.00 | 36 | — | — | — | — | — | —
174.00 | 175.00 | 29 | — | — | — | — | — | —
175.00 | 176.00 | 32 | <.3 | 1.1 | 3.8 | E.05 | <.030 | <.500
176.00 | 177.00 | 28 | — | — | — | — | — | —
177.00 | 178.00 | 29 | — | — | — | — | — | —
178.00 | 179.00 | 35 | — | — | — | — | — | —
179.00 | 180.00 | 33 | — | — | — | — | — | —
180.00 | 181.00 | 30 | <.3 | 1.4 | 3.2 | <.06 | <.030 | <.500
181.00 | 182.00 | 70 | — | — | — | — | — | —
182.00 | 183.00 | 32 | — | — | — | — | — | —
183.00 | 184.00 | 29 | — | — | — | — | — | —
184.00 | 185.00 | 33 | — | — | — | — | — | —
185.00 | 186.00 | — | — | — | — | — | — | —
185.00 | 187.00 | — | <.3 | 1.3 | E2.6 | .43 | <.030 | <.500
186.00 | 187.00 | — | — | — | — | — | — | —
187.00 | 188.00 | 45 | — | — | — | — | — | —
188.00 | 189.00 | 62 | — | — | — | — | — | —
188.50 | 189.00 | — | <.3 | .9 | 4.1 | .42 | E.010 | <.500
189.00 | 190.00 | 51
190.00 | 191.00 | 52 | <.3 | 1.6 | 3.7 | .23 | <.030 | <.500
191.00 | 192.00 | 74 | — | — | — | — | — | —
192.00 | 193.00 | 71 | — | — | — | — | — | —
193.00 | 194.00 | 33 | — | — | — | — | — | —
194.00 | 195.00 | 41 | — | — | — | — | — | —
195.00 | 196.00 | 65 | <.3 | 2.1 | 16.0 | .33 | <.030 | <.500
196.00 | 197.00 | 49 | — | — | — | — | — | —
197.00 | 198.00 | 81 | — | — | — | — | — | —
198.00 | 199.00 | 86 | — | — | — | — | — | —
199.00 | 200.00 | 57 | — | — | — | — | — | —
200.00 | 201.00 | 38 | <.3 | 1.9 | 5.6 | .33 | <.030 | <.500
201.00 | 202.00 | 45 | — | — | — | — | — | —
202.00 | 203.00 | 62 | — | — | — | — | — | —
203.00 | 204.00 | 67 | — | — | — | — | — | —
204.00 | 205.00 | 45 | — | — | — | — | — | —
205.00 | 206.00 | 106 | <.3 | 4.4 | 25.0 | .11 | <.030 | <.500
206.00 | 207.00 | 85 | — | — | — | — | — | —
207.00 | 208.00 | 91 | — | — | — | — | — | —
208.00 | 209.00 | 80 | — | — | — | — | — | —
209.00 | 210.00 | 80 | — | — | — | — | — | —
210.00 | 211.00 | 91 | <.3 | 6.0 | 15.0 | .09 | <.030 | <.500
211.00 | 212.00 | 82 | — | — | — | — | — | —
212.00 | 213.00 | 83 | — | — | — | — | — | —
213.00 | 214.00 | 82 | — | — | — | — | — | —
214.00 | 215.00 | 85 | <.3 | 3.9 | 12.0 | .10 | <.030 | <.500
215.00 | 216.00 | 80 | <.3 | 3.5 | 9.5 | .08 | <.030 | <.500
216.00 | 217.00 | 68 | — | — | — | — | — | —
217.00 | 218.00 | 50 | — | — | — | — | — | —
218.00 | 219.00 | 58 | — | — | — | — | — | —
219.00 | 220.00 | 68 | — | — | — | — | — | —
220.00 | 221.00 | 53 | <.3 | 2.9 | 7.1 | .09 | <.030 | <.500
221.00 | 222.00 | 58 | — | — | — | — | — | —
222.00 | 223.00 | 58 | — | — | — | — | — | —
223.00 | 224.00 | 124 | <.3 | 6.2 | 23.0 | .14 | <.030 | <.500
224.00 | 225.00 | 65 | — | — | — | — | — | —
225.00 | 226.00 | 72 | — | — | — | — | — | —
226.00 | 227.00 | 65 | — | — | — | — | — | —
227.00 | 228.00 | 55 | — | — | — | — | — | —
228.00 | 229.00 | 58 | — | — | — | — | — | —
229.00 | 230.00 | 72 | — | — | — | — | — | —
230.00 | 231.00 | 52 | — | — | — | — | — | —
231.00 | 232.00 | 47 | — | — | — | — | — | —
232.00 | 233.00 | 51 | — | — | — | — | — | —
233.00 | 234.00 | 43 | — | — | — | — | — | —
234.00 | 235.00 | 42 | — | — | — | — | — | —
235.00 | 236.00 | 66 | <.3 | 2.9 | 9.4 | 1.22 | E.020 | <.500
236.00 | 237.00 | 48 | — | — | — | — | — | —
237.00 | 238.00 | 58 | — | — | — | — | — | —
238.00 | 239.00 | 51 | — | — | — | — | — | —
239.00 | 240.00 | 46 | — | — | — | — | — | —
240.00 | 241.00 | 44 | — | — | — | — | — | —
241.00 | 242.00 | 41 | — | — | — | — | — | —
242.00 | 243.00 | 42 | — | — | — | — | — | —
243.00 | 244.00 | 44 | — | — | — | — | — | —
244.00 | 245.00 | 40 | — | — | — | — | — | —
245.00 | 246.00 | 69 | <.3 | 5.3 | 13.0 | 1.98 | E.020 | <.500
246.00 | 247.00 | 93 | — | — | — | — | — | —
247.00 | 248.00 | 40 | — | — | — | — | — | —
248.00 | 249.00 | 51 | — | — | — | — | — | —
249.00 | 250.00 | 45 | <.3 | 3.1 | 5.8 | 1.41 | E.020 | <.500
250.00 | 251.00 | 49 | <.3 | 3.9 | 6.8 | 1.44 | E.020 | <.500
251.00 | 252.00 | 45 | — | — | — | — | — | —
252.00 | 253.00 | 37 | — | — | — | — | — | —
253.00 | 254.00 | 48 | — | — | — | — | — | —
254.00 | 255.00 | 93 | — | — | — | — | — | —
255.00 | 256.00 | 77 | E.1 | 5.8 | 14.0 | 2.39 | E.020 | <.500
256.00 | 257.00 | 68 | — | — | — | — | — | —
257.00 | 258.00 | 43 | — | — | — | — | — | —
258.00 | 259.00 | 36 | — | — | — | — | — | —
259.00 | 260.00 | 52 | <.3 | 4.4 | 7.7 | 1.22 | E.020 | <.500
260.00 | 261.00 | 78 | — | — | — | — | — | —
261.00 | 262.00 | 58 | <.3 | 6.1 | 8.6 | 2.49 | E.020 | <.500
262.00 | 263.00 | 52 | — | — | — | — | — | —
263.00 | 264.00 | 40 | — | — | — | — | — | —
264.00 | 265.00 | 30 | <.3 | 2.8 | E1.8 | 1.11 | E.020 | <.500
265.00 | 266.00 | 40 | <.3 | 2.8 | E2.0 | .97 | E.020 | <.500
266.00 | 267.00 | 35 | — | — | — | — | — | —
267.00 | 268.00 | 34 | — | — | — | — | — | —
268.00 | 268.50 | — | .3 | <.5 | <3.0 | .09 | E.020 | <.500
268.00 | 269.00 | 27 | — | — | — | — | — | —
269.00 | 270.00 | 28 | <.3 | 1.6 | <3.0 | .36 | E.020 | <.500
270.00 | 271.00 | 47 | <.3 | 3.3 | <3.0 | 1.12 | E.020 | <.500
271.00 | 272.00 | 52 | — | — | — | — | — | —
272.00 | 273.00 | 47 | — | — | — | — | — | —
273.00 | 274.00 | 45 | — | — | — | — | — | —
274.00 | 275.00 | 27 | <.3 | 1.3 | <3.0 | .21 | E.020 | <.500
275.00 | 276.00 | 21 | <.3 | 2.1 | 3.0 | .33 | E.020 | <.500
276.00 | 277.00 | 21 | — | — | — | — | — | —
277.00 | 278.00 | 25 | — | — | — | — | — | —
278.00 | 279.00 | 38 | — | — | — | — | — | —
279.00 | 280.00 | 30 | — | — | — | — | — | —
280.00 | 281.00 | 31 | <.3 | .9 | <3.0 | .35 | E.020 | <.500
281.00 | 282.00 | 27 | — | — | — | — | — | —
282.00 | 283.00 | 34 | — | — | — | — | — | —
283.00 | 284.00 | 22 | — | — | — | — | — | —
284.00 | 285.00 | 23 | <.3 | .5 | <3.0 | .15 | <.030 | <.500
285.00 | 286.00 | 30 | <.3 | .6 | E2.7 | .10 | E.020 | <.500
286.00 | 287.00 | 16 | — | — | — | — | — | —
287.00 | 288.00 | 16 | — | — | — | — | — | —
288.00 | 289.00 | 15 | — | — | — | — | — | —
289.00 | 290.00 | 16 | — | — | — | — | — | —
290.00 | 291.00 | 13 | — | — | — | — | — | —
291.00 | 292.00 | 17 | <.3 | E.4 | <3.0 | <.06 | <.030 | <.500
292.00 | 293.00 | 18 | — | — | — | — | — | —
293.00 | 294.00 | 16 | — | — | — | — | — | —
294.00 | 295.00 | 21 | — | — | — | — | — | —
295.00 | 296.00 | 24 | <.3 | .8 | E1.3 | <.06 | <.030 | <.500
296.00 | 297.00 | 24 | — | — | — | — | — | —
297.00 | 298.00 | 25 | — | — | — | — | — | —
298.00 | 299.00 | 23 | — | — | — | — | — | —
299.00 | 300.00 | 22 | — | — | — | — | — | —
300.00 | 301.00 | 30 | <.3 | 1.1 | E1.2 | <.06 | <.030 | <.500
301.00 | 302.00 | 22 | — | — | — | — | — | —
302.00 | 303.00 | 19 | — | — | — | — | — | —
303.00 | 304.00 | 17 | — | — | — | — | — | —
304.00 | 305.00 | 19 | <.3 | .6 | <3.0 | .14 | <.030 | <.500
305.00 | 306.00 | 19 | — | — | — | — | — | —
306.00 | 307.00 | 14 | — | — | — | — | — | —
307.00 | 308.00 | 19 | — | — | — | — | — | —
308.00 | 309.00 | 16 | — | — | — | — | — | —
309.00 | 310.00 | 17 | — | — | — | — | — | —
310.00 | 311.00 | 14 | <.3 | .7 | E1.2 | <.06 | <.030 | <.500
311.00 | 312.00 | 17 | — | — | — | — | — | —
312.00 | 313.00 | 17 | — | — | — | — | — | —
313.00 | 314.00 | 18 | — | — | — | — | — | —
314.00 | 315.00 | 18 | — | — | — | — | — | —
315.00 | 316.00 | 16 | <.3 | E.4 | <3.0 | <.06 | <.030 | <.500
316.00 | 317.00 | 16 | — | — | — | — | — | —
317.00 | 318.00 | 17 | — | — | — | — | — | —
318.00 | 319.00 | 18 | — | — | — | — | — | —
319.00 | 320.00 | 19 | — | — | — | — | — | —
320.00 | 321.00 | 15 | <.3 | .7 | <3.0 | <.06 | <.030 | <.500
321.00 | 322.00 | 18 | — | — | — | — | — | —
322.00 | 323.00 | 15 | — | — | — | — | — | —
323.00 | 324.00 | 16 | — | — | — | — | — | —
324.00 | 325.00 | 16 | <.3 | .9 | E1.3 | .14 | <.030 | <.500
325.00 | 326.00 | 22 | <.3 | .9 | 3.5 | <.06 | <.030 | <.500
326.00 | 327.00 | 18 | — | — | — | — | — | —
327.00 | 328.00 | 22 | — | — | — | — | — | —
328.00 | 329.00 | 28 | — | — | — | — | — | —
329.00 | 330.00 | 26 | — | — | — | — | — | —
330.00 | 331.00 | 21 | <.3 | .6 | <3.0 | 1.03 | <.030 | <.500
331.00 | 332.00 | 24 | — | — | — | — | — | —
332.00 | 333.00 | 23 | — | — | — | — | — | —
333.00 | 334.00 | 26 | — | — | — | — | — | —
334.00 | 335.00 | 35 | — | — | — | — | — | —
335.00 | 336.00 | 16 | <.3 | 1.6 | E1.8 | <.06 | <.030 | <.500
336.00 | 337.00 | 25 | — | — | — | — | — | —
337.00 | 338.00 | 22 | — | — | — | — | — | —
338.00 | 339.00 | 25 | — | — | — | — | — | —
339.00 | 340.00 | 26 | — | — | — | — | — | —
340.00 | 341.00 | 26 | <.3 | .7 | <3.0 | .09 | <.030 | <.500
341.00 | 342.00 | 23 | — | — | — | — | — | —
342.00 | 343.00 | 29 | — | — | — | — | — | —
343.00 | 344.00 | 29 | — | — | — | — | — | —
344.00 | 345.00 | 27 | <.3 | 1.8 | 3.1 | .13 | <.030 | <.500
345.00 | 346.00 | 55 | <.3 | 1.6 | 8.0 | <.06 | <.030 | <.500
346.00 | 347.00 | 39 | — | — | — | — | — | —
347.00 | 348.00 | 33 | — | — | — | — | — | —
347.50 | 348.00 | — | <.3 | .6 | <3.0 | <.06 | <.030 | <.500
348.00 | 349.00 | 30 | — | — | — | — | — | —
349.00 | 350.00 | 28 | — | — | — | — | — | —
350.00 | 351.00 | 32 | <.3 | 1.1 | E1.6 | .08 | <.030 | <.500
351.00 | 352.00 | 34 | — | — | — | — | — | —
352.00 | 353.00 | 29 | — | — | — | — | — | —
353.00 | 354.00 | 32 | — | — | — | — | — | —
354.00 | 355.00 | 40 | — | — | — | — | — | —
355.00 | 356.00 | 33 | <.3 | <.5 | <3.0 | .09 | <.030 | <.500
356.00 | 357.00 | 27 | <.3 | 1.6 | E2.7 | .21 | <.030 | <.500
357.00 | 358.00 | 29 | — | — | — | — | — | —
358.00 | 359.00 | 25 | — | — | — | — | — | —
359.00 | 360.00 | 24 | — | — | — | — | — | —
360.00 | 361.00 | 24 | <.3 | .9 | <3.0 | .08 | <.030 | <.500
361.00 | 362.00 | 28 | — | — | — | — | — | —
362.00 | 363.00 | 26 | — | — | — | — | — | —
363.00 | 364.00 | 26 | — | — | — | — | — | —
364.00 | 365.00 | 25 | <.3 | 1.0 | E1.1 | <.06 | <.030 | <.500
365.00 | 366.00 | 116 | <.3 | 1.5 | E2.8 | .09 | <.030 | <.500
366.00 | 367.00 | 37 | — | — | — | — | — | —
367.00 | 368.00 | 18 | — | — | — | — | — | —
368.00 | 369.00 | 21 | — | — | — | — | — | —
369.00 | 370.00 | 19 | — | — | — | — | — | —
370.00 | 371.00 | 29 | <.3 | 1.6 | 3.1 | .08 | <.030 | <.500
371.00 | 372.00 | 23 | <.3 | .7 | E1.9 | .26 | <.030 | <.500
372.00 | 373.00 | 27 | — | — | — | — | — | —
373.00 | 374.00 | 30 | — | — | — | — | — | —
374.00 | 375.00 | 37 | — | — | — | — | — | —
375.00 | 376.00 | 32 | — | — | — | — | — | —
376.00 | 377.00 | 29 | <.3 | .8 | 3.4 | .09 | E.020 | <.500
377.00 | 378.00 | 34 | — | — | — | — | — | —
378.00 | 379.00 | 33 | — | — | — | — | — | —
379.00 | 380.00 | 28 | — | — | — | — | — | —
380.00 | 381.00 | 25 | <.3 | .5 | E1.7 | .09 | E.020 | <.500
381.00 | 382.00 | 28 | — | — | — | — | — | —
382.00 | 383.00 | 30 | — | — | — | — | — | —
383.00 | 384.00 | 29 | — | — | — | — | — | —
384.00 | 385.00 | 28 | — | — | — | — | — | —