## Appdx 8 (gw & sw)
Appendix 8. Chemical and isotopic composition of water from monitoring wells, selected Hi-Desert Water District production wells, and surface-water sources in the Warren subbasin, San Bernardino County, California. | [8 empty] | Appendix 8. Chemical and isotopic composition of water from monitoring wells, selected Hi-Desert Water District production wells, and surface-water sources in the Warren subbasin, San Bernardino County, California. | [11 empty] | Appendix 8. Chemical and isotopic composition of water from monitoring wells, selected Hi-Desert Water District production wells, and surface-water sources in the Warren subbasin, San Bernardino County, California. | [12 empty] | Appendix 8. Chemical and isotopic composition of water from monitoring wells, selected Hi-Desert Water District production wells, and surface-water sources in the Warren subbasin, San Bernardino County, California. | [12 empty] | Appendix 8. Chemical and isotopic composition of water from monitoring wells, selected Hi-Desert Water District production wells, and surface-water sources in the Warren subbasin, San Bernardino County, California. | [10 empty] | Appendix 8. Chemical and isotopic composition of water from monitoring wells, selected Hi-Desert Water District production wells, and surface-water sources in the Warren subbasin, San Bernardino County, California. | [10 empty] | Appendix 8. Chemical and isotopic composition of water from monitoring wells, selected Hi-Desert Water District production wells, and surface-water sources in the Warren subbasin, San Bernardino County, California. | [10 empty] | Appendix 8. Chemical and isotopic composition of water from monitoring wells, selected Hi-Desert Water District production wells, and surface-water sources in the Warren subbasin, San Bernardino County, California. | [10 empty] | Appendix 8. Chemical and isotopic composition of water from monitoring wells, selected Hi-Desert Water District production wells, and surface-water sources in the Warren subbasin, San Bernardino County, California. | [10 empty] | Appendix 8. Chemical and isotopic composition of water from monitoring wells, selected Hi-Desert Water District production wells, and surface-water sources in the Warren subbasin, San Bernardino County, California. | [10 empty] | Appendix 8. Chemical and isotopic composition of water from monitoring wells, selected Hi-Desert Water District production wells, and surface-water sources in the Warren subbasin, San Bernardino County, California. | [10 empty] | Appendix 8. Chemical and isotopic composition of water from monitoring wells, selected Hi-Desert Water District production wells, and surface-water sources in the Warren subbasin, San Bernardino County, California. | [11 empty] | Appendix 8. Chemical and isotopic composition of water from monitoring wells, selected Hi-Desert Water District production wells, and surface-water sources in the Warren subbasin, San Bernardino County, California.
[Site location is shown in figure 1. The five digit number in parentheses below the constituent name is the U.S. Geological Survey parameter code used to uniquely identify a specific constituent or property. Abbreviations: bls, below land surface; E, estimated; ft, feet; hhmm, hour minute; mg/L, milligrams per liter; mg/L as N, milligrams per liter as nitrate; mg/L as P, milligrams per liter as phosphorus; µg/L, micrograms per liter; µS/cm, microsiemens per centimeter; oC, degrees celcius; <, less than value shown; —, no data] | [8 empty] | [Site location is shown in figure 1. The five digit number in parentheses below the constituent name is the U.S. Geological Survey parameter code used to uniquely identify a specific constituent or property. Abbreviations: bls, below land surface; E, estimated; ft, feet; hhmm, hour minute; mg/L, milligrams per liter; mg/L as N, milligrams per liter as nitrate; mg/L as P, milligrams per liter as phosphorus; µg/L, micrograms per liter; µS/cm, microsiemens per centimeter; oC, degrees celcius; <, less than value shown; —, no data] | [11 empty] | [Site location is shown in figure 1. The five digit number in parentheses below the constituent name is the U.S. Geological Survey parameter code used to uniquely identify a specific constituent or property. Abbreviations: bls, below land surface; E, estimated; ft, feet; hhmm, hour minute; mg/L, milligrams per liter; mg/L as N, milligrams per liter as nitrate; mg/L as P, milligrams per liter as phosphorus; µg/L, micrograms per liter; µS/cm, microsiemens per centimeter; oC, degrees celcius; <, less than value shown; —, no data] | [12 empty] | [Site location is shown in figure 1. The five digit number in parentheses below the constituent name is the U.S. Geological Survey parameter code used to uniquely identify a specific constituent or property. Abbreviations: bls, below land surface; E, estimated; ft, feet; hhmm, hour minute; mg/L, milligrams per liter; mg/L as N, milligrams per liter as nitrate; mg/L as P, milligrams per liter as phosphorus; µg/L, micrograms per liter; µS/cm, microsiemens per centimeter; oC, degrees celcius; <, less than value shown; —, no data] | [12 empty] | [Site location is shown in figure 1. The five digit number in parentheses below the constituent name is the U.S. Geological Survey parameter code used to uniquely identify a specific constituent or property. Abbreviations: bls, below land surface; E, estimated; ft, feet; hhmm, hour minute; mg/L, milligrams per liter; mg/L as N, milligrams per liter as nitrate; mg/L as P, milligrams per liter as phosphorus; µg/L, micrograms per liter; µS/cm, microsiemens per centimeter; oC, degrees celcius; <, less than value shown; —, no data] | [10 empty] | [Site location is shown in figure 1. The five digit number in parentheses below the constituent name is the U.S. Geological Survey parameter code used to uniquely identify a specific constituent or property. Abbreviations: bls, below land surface; E, estimated; ft, feet; hhmm, hour minute; mg/L, milligrams per liter; mg/L as N, milligrams per liter as nitrate; mg/L as P, milligrams per liter as phosphorus; µg/L, micrograms per liter; µS/cm, microsiemens per centimeter; oC, degrees celcius; <, less than value shown; —, no data] | [10 empty] | [Site location is shown in figure 1. The five digit number in parentheses below the constituent name is the U.S. Geological Survey parameter code used to uniquely identify a specific constituent or property. Abbreviations: bls, below land surface; E, estimated; ft, feet; hhmm, hour minute; mg/L, milligrams per liter; mg/L as N, milligrams per liter as nitrate; mg/L as P, milligrams per liter as phosphorus; µg/L, micrograms per liter; µS/cm, microsiemens per centimeter; oC, degrees celcius; <, less than value shown; —, no data] | [10 empty] | [Site location is shown in figure 1. The five digit number in parentheses below the constituent name is the U.S. Geological Survey parameter code used to uniquely identify a specific constituent or property. Abbreviations: bls, below land surface; E, estimated; ft, feet; hhmm, hour minute; mg/L, milligrams per liter; mg/L as N, milligrams per liter as nitrate; mg/L as P, milligrams per liter as phosphorus; µg/L, micrograms per liter; µS/cm, microsiemens per centimeter; oC, degrees celcius; <, less than value shown; —, no data] | [10 empty] | [Site location is shown in figure 1. The five digit number in parentheses below the constituent name is the U.S. Geological Survey parameter code used to uniquely identify a specific constituent or property. Abbreviations: bls, below land surface; E, estimated; ft, feet; hhmm, hour minute; mg/L, milligrams per liter; mg/L as N, milligrams per liter as nitrate; mg/L as P, milligrams per liter as phosphorus; µg/L, micrograms per liter; µS/cm, microsiemens per centimeter; oC, degrees celcius; <, less than value shown; —, no data] | [10 empty] | [Site location is shown in figure 1. The five digit number in parentheses below the constituent name is the U.S. Geological Survey parameter code used to uniquely identify a specific constituent or property. Abbreviations: bls, below land surface; E, estimated; ft, feet; hhmm, hour minute; mg/L, milligrams per liter; mg/L as N, milligrams per liter as nitrate; mg/L as P, milligrams per liter as phosphorus; µg/L, micrograms per liter; µS/cm, microsiemens per centimeter; oC, degrees celcius; <, less than value shown; —, no data] | [10 empty] | [Site location is shown in figure 1. The five digit number in parentheses below the constituent name is the U.S. Geological Survey parameter code used to uniquely identify a specific constituent or property. Abbreviations: bls, below land surface; E, estimated; ft, feet; hhmm, hour minute; mg/L, milligrams per liter; mg/L as N, milligrams per liter as nitrate; mg/L as P, milligrams per liter as phosphorus; µg/L, micrograms per liter; µS/cm, microsiemens per centimeter; oC, degrees celcius; <, less than value shown; —, no data] | [10 empty] | [Site location is shown in figure 1. The five digit number in parentheses below the constituent name is the U.S. Geological Survey parameter code used to uniquely identify a specific constituent or property. Abbreviations: bls, below land surface; E, estimated; ft, feet; hhmm, hour minute; mg/L, milligrams per liter; mg/L as N, milligrams per liter as nitrate; mg/L as P, milligrams per liter as phosphorus; µg/L, micrograms per liter; µS/cm, microsiemens per centimeter; oC, degrees celcius; <, less than value shown; —, no data] | [11 empty] | [Site location is shown in figure 1. The five digit number in parentheses below the constituent name is the U.S. Geological Survey parameter code used to uniquely identify a specific constituent or property. Abbreviations: bls, below land surface; E, estimated; ft, feet; hhmm, hour minute; mg/L, milligrams per liter; mg/L as N, milligrams per liter as nitrate; mg/L as P, milligrams per liter as phosphorus; µg/L, micrograms per liter; µS/cm, microsiemens per centimeter; oC, degrees celcius; <, less than value shown; —, no data]
State Well Number | Date (month day year) | Time (hhmm) | pH, water, unfiltered, field, standard units (00400) | pH, water, unfiltered, laboratory, standard units (00403) | Specific conductance, water, unfiltered, laboratory, mS/cm at 25 oC (90095) | Specific conductance, water, unfiltered, mS/cm at 25 oC (00095) | Temperature, water, oC (00010) | Bisphenol A-d3, surrogate, Schedule/lab code 2033/8033, water, filtered, percent recovery (99583) | Caffeine-13C, surrogate,Schedule/lab code 2033/8033, water, filtered, percent recovery (99584) | Carba-mazepine-d10, surrogate, pharmaceutical method, water, filtered, percent recovery (90897) | Decafluoro-biphenyl, surrogate, Schedule/lab code 2033/8033, water, filtered, percent recovery (99585) | Ethyl nicotinate-d4, surrogate, water, filtered, percent recovery (99571) | Fluor-anthene-d10, surrogate,Schedule/lab code 2033/8033, water, filtered, percent recovery (99586) | Filter pore size, micro-meters (81352) | Dissolved solids dried at 180 oC, water, filtered, mg/L (70300) | Calcium, water, filtered, mg/L (00915) | Magnesium, water, filtered, mg/L (00925) | Potassium, water, filtered, mg/L (00935) | Sodium, water, filtered, mg/L (00930) | Acid neutralizing capacity, water, unfiltered, fixed endpoint (pH 4.5) titration, laboratory, mg/L as CaCO3 (90410) | Alkalinity, water, filtered, fixed endpoint (pH 4.5) titration, field, mg/L as CaCO3 (39036) | Alkalinity, water, filtered, fixed endpoint (pH 4.5) titration, laboratory, mg/L as CaCO3 (29801) | Alkalinity, water, filtered, inflection-point titration method (incremental titration method), field, mg/L as CaCO3 (39086) | Bicarbonate, water, filtered, fixed endpoint (pH 4.5) titration, field, mg/L (29804) | Bicarbonate, water, filtered, inflection-point titration method (incremental titration method), field, mg/L (00453) | Bromide, water, filtered, mg/L (71870) | Chloride, water, filtered, mg/L (00940) | Fluoride, water, filtered, mg/L (00950) | Silica, water, filtered, mg/L as SiO2 (00955) | Sulfate, water, filtered, mg/L (00945) | Ammonia plus organic nitrogen, water, filtered, mg/L as N (00623) | Ammonia, water, filtered, mg/L as N (00608) | Nitrate plus nitrite, water, filtered, mg/L as N (00631) | Nitrate, water, filtered, mg/L as N (00618) | Nitrite, water, filtered, mg/L as N (00613) | Ortho-phosphate, water, filtered, mg/L as P (00671) | Phosphorus, water, filtered, mg/L as P (00666) | Aluminum, water, filtered, mg/L (01106) | Barium, water, filtered, mg/L (01005) | Chromium, water, filtered, mg/L (01030) | Iron, water, filtered, mg/L (01046) | Lithium, water, filtered, mg/L (01130) | Manganese, water, filtered, mg/L (01056) | Strontium, water, filtered, mg/L (01080) | Arsenic, water, filtered, mg/L (01000) | Boron, water, filtered, mg/L (01020) | Iodide, water, filtered, mg/L (71865) | 1,4-Dichlorobenzene, water, filtered, recoverable, mg/L (34572) | Bromacil, water, filtered, recoverable, mg/L (04029) | Camphor, water, filtered, recoverable, mg/L (62070) | Carbaryl, water, filtered (0.7 micron glass fiber filter), recoverable, mg/L (82680) | Carbazole, water, filtered, recoverable, mg/L (62071) | Chlorpyrifos, water, filtered, recoverable, mg/L (38933) | DEET, water, filtered, recoverable, mg/L (62082) | Diazinon, water, filtered, recoverable, mg/L (39572) | Metalaxyl, water, filtered, recoverable, mg/L (50359) | Metolachlor, water, filtered, recoverable, mg/L (39415) | p-Cresol, water, filtered, recoverable, mg/L (62084) | Prometon, water, filtered, recoverable, mg/L (04037) | Thiabendazole, water, filtered, recoverable, mg/L (62801) | 1,7-Dimethylxanthine, water, filtered, recoverable, mg/L (62030) | 1-Methylnaphthalene, water, filtered, recoverable, mg/L (62054) | 2,6-Dimethylnaphthalene, water, filtered, recoverable, mg/L (62055) | 2-Methylnaphthalene, water, filtered, recoverable, mg/L (62056) | 3-beta-Coprostanol, water, filtered, recoverable, mg/L (62057) | 3-Methyl-1H-indole, water, filtered, recoverable, mg/L (62058) | 3-tert-Butyl-4-hydroxyanisole, water, filtered, recoverable, mg/L (62059) | 4-Cumylphenol, water, filtered, recoverable, mg/L (62060) | 4-n-Octylphenol, water, filtered, recoverable, mg/L (62061) | 4-Nonylphenol (sum of all isomers), water, filtered, recoverable, mg/L (62085) | 4-Nonylphenol diethoxylate (sum of all isomers), water, filtered, recoverable, mg/L (62083) | 4-tert-Octylphenol diethoxylate, water, filtered, recoverable, mg/L (61705) | 4-tert-Octylphenol monoethoxylate, water, filtered, recoverable, mg/L (61706) | 4-tert-Octylphenol, water, filtered, recoverable, mg/L (62062) | 5-Methyl-1H-benzo-triazole, water, filtered, recoverable, mg/L (62063) | 9,10-Anthra-quinone, water, filtered, recoverable, mg/L (62066) | Acetaminophen, water, filtered, recoverable, mg/L (62000) | Aceto-phenone, water, filtered, recoverable, mg/L (62064) | Acetyl hexamethyl tetrahydro naphthalene, water, filtered, recoverable, mg/L (62065) | Albuterol, water, filtered, recoverable, mg/L (62020) | Anthracene, water, filtered, recoverable, mg/L (34221) | Benzo[a]-pyrene, water, filtered, recoverable, mg/L (34248) | Benzo-phenone, water, filtered, recoverable, mg/L (62067) | beta-Sitosterol, water, filtered, recoverable, mg/L (62068) | beta-Stigmastanol, water, filtered, recoverable, mg/L (62086) | Bromodichloromethane, water, filtered, recoverable, mg/L (34328) | Caffeine, water, filtered, recoverable, mg/L (50305) | Carba-mazepine, water, filtered, recoverable, mg/L (62793) | Cholesterol, water, filtered, recoverable, mg/L (62072) | Codeine, water, filtered, recoverable, mg/L (62003) | Cotinine, water, filtered, recoverable, mg/L (62005) | Dehydro-nifedipine, water, filtered, recoverable, mg/L (62004) | Dibromo-chloro-methane, water, filtered, recoverable, mg/L (34307) | Diltiazem, water, filtered, recoverable, mg/L (62008) | Diphen-hydramine, water, filtered, recoverable, mg/L (62796) | D-Limonene, water, filtered, recoverable, mg/L (62073) | Fluo-ranthene, water, filtered, recoverable, mg/L (34377) | Fluoxetine, water, filtered, recoverable, mg/L (62011) | Hexa-hydro-hexamethyl cyclo-penta-benzopyran, water, filtered, recoverable, mg/L (62075) | Indole, water, filtered, recoverable, mg/L (62076) | Isoborneol, water, filtered, recoverable, mg/L (62077) | Isophorone, water, filtered, recoverable, mg/L (34409) | Isopropyl-benzene, water, filtered, recoverable, mg/L (62078) | Isoquinoline, water, filtered, recoverable, mg/L (62079) | Menthol, water, filtered, recoverable, mg/L (62080) | Methyl salicylate, water, filtered, recoverable, mg/L (62081) | Naphthalene, water, filtered, recoverable, mg/L (34443) | Organic carbon, water, filtered, mg/L (00681) | Phenan-threne, water, filtered, recoverable, mg/L (34462) | Phenol, water, filtered, recoverable, mg/L (34466) | Pyrene, water, filtered, recoverable, mg/L (34470) | Ranitidine, water, filtered, recoverable, mg/L (62019) | Sulfametho-xazole, water, filtered, recoverable, mg/L (62021) | Tetra-chloroethene, water, filtered, recoverable, mg/L (34476) | Tribromo-methane, water, filtered, recoverable, mg/L (34288) | Tributyl phosphate, water, filtered, recoverable, mg/L (62089) | Trichloro-methane, water, filtered, recoverable, mg/L (34316) | Triclosan, water, filtered, recoverable, mg/L (62090) | Triethyl citrate, water, filtered, recoverable, mg/L (62091) | Trihalo-methane formation potential, water, filtered, mg/L (99296) | Trimetho-prim, water, filtered, recoverable, mg/L (62023) | Triphenyl phosphate, water, filtered, recoverable, mg/L (62092) | Tris(2-butoxyethyl) phosphate, water, filtered, recoverable, mg/L (62093) | Tris(2-chloroethyl) phosphate, water, filtered, recoverable, mg/L (62087) | Tris(dichloroisopropyl) phosphate, water, filtered, recoverable, mg/L (62088) | Warfarin, water, filtered, recoverable, mg/L (62024) | Carbon-14 counting error, water, filtered, percent modern (49934) | Carbon-14, water, filtered, percent modern (49933) | Tritium 2-sigma combined uncertainty, water, unfiltered, picocuries per liter (75985) | Tritium, water, unfiltered, picocuries per liter (07000) | Carbon-13/Carbon-12 ratio, water, unfiltered, per mil (82081) | Deuterium/Protium ratio, water, unfiltered, per mil (82082) | Nitrogen-15/Nitrogen-14 ratio in ammonia fraction, water, filtered, per mil (82691) | Nitrogen-15/Nitrogen-14 ratio in nitrate fraction, water, filtered, per mil (82690) | Oxygen-18/ Oxygen-16 ratio in nitrate fraction, water, filtered, per mil (63041) | Oxygen-18/ Oxygen-16 ratio, water, unfiltered, per mil (82085) | Dissolved oxygen, water, unfiltered, mg/L (00300)
2W | [8 empty] | 2W | [11 empty] | 2W | [12 empty] | 2W | [12 empty] | 2W | [10 empty] | 2W | [10 empty] | 2W | [10 empty] | 2W | [10 empty] | 2W | [10 empty] | 2W | [10 empty] | 2W | [10 empty] | 2W | [11 empty] | 2W
001N005E34K002S | 1998-03-25 | 0815 | 7.9 | 7.6 | 238 | 235 | 18.5 | — | — | — | — | — | — | — | 154 | 20.6 | 3.04 | .97 | 20.6 | 87 | 71 | — | 70 | — | — | .05 | 7.05 | .24 | 26.2 | 8.97 | .15 | <.02 | 3.20 | 3.18 | .018 | .15 | .15 | — | — | — | <10 | — | <4.0 | — | 1 | 49 | — | — | — | — | — | — | — | — | — | — | — | — | — | — | — | — | — | — | — | — | — | — | — | — | — | — | — | — | — | — | — | — | — | — | — | — | — | — | — | — | — | — | — | — | — | — | — | — | — | — | — | — | — | — | — | — | — | — | — | — | — | — | — | — | — | — | — | — | — | — | — | — | — | — | — | — | — | — | — | — | — | — | — | — | — | -72.20 | — | .19 | — | -10.41 | 10.4
001N005E34K002S | 2001-07-10 | 1450 | 7.2 | 7.5 | 240 | 236 | 20.5 | — | — | — | — | — | — | .45 | 164 | 22.3 | 3.23 | 1.01 | 22.0 | — | — | 86 | — | — | — | .05 | 7.08 | .25 | 27.5 | 8.97 | <.10 | <.04 | 3.11 | — | <.006 | .14 | .14 | <20 | 22.8 | <.8 | <10 | 18 | <3.0 | 193 | 1.1 | 44 | <.001 | — | — | — | — | — | — | — | — | — | — | — | — | — | — | — | — | — | — | — | — | — | — | — | — | — | — | — | — | — | — | — | — | — | — | — | — | — | — | — | — | — | — | — | — | — | — | — | — | — | — | — | — | — | — | — | — | — | — | — | — | — | — | — | — | — | — | — | — | — | — | — | — | — | — | — | — | — | — | — | — | — | — | — | — | -71.20 | — | — | — | -10.42 | 9.9
001N005E34K002S | 2007-04-11 | 1145 | 7.7 | — | — | 238 | 17.6 | — | — | — | — | — | — | — | — | — | — | — | — | — | — | — | — | — | — | — | — | — | — | — | E.06 | <.020 | 3.61 | — | <.002 | .153 | .13 | — | — | — | — | — | — | — | — | — | — | — | — | — | — | — | — | — | — | — | — | — | — | — | — | — | — | — | — | — | — | — | — | — | — | — | — | — | — | — | — | — | — | — | — | — | — | — | — | — | — | — | — | — | — | — | — | — | — | — | — | — | — | — | — | — | — | — | — | — | — | — | — | — | — | — | — | — | — | — | — | — | — | — | — | — | — | — | — | — | — | — | — | — | — | -72.00 | — | — | — | -10.48 | —
001N005E34K002S | 2007-08-17 | 0900 | 7.3 | — | — | 269 | 17.1 | — | — | — | — | — | — | — | — | — | — | — | — | — | — | — | — | — | — | — | — | — | — | — | — | — | — | — | — | — | — | — | — | — | — | — | — | — | — | — | — | — | — | — | — | — | — | — | — | — | — | — | — | — | — | — | — | — | — | — | — | — | — | — | — | — | — | — | — | — | — | — | — | — | — | — | — | — | — | — | — | — | — | — | — | — | — | — | — | — | — | — | — | — | — | — | — | — | — | — | — | — | — | — | — | — | — | — | — | — | — | — | — | — | — | — | — | — | — | — | — | — | — | — | — | -72.10 | — | — | — | -10.32 | —
001N005E34K002S | 2008-03-05 | 0900 | 7.2 | — | — | 320 | 16.6 | — | — | — | — | — | — | — | — | — | — | — | — | — | 68 | — | 65 | 83 | 79 | — | — | — | — | — | — | — | — | — | — | — | — | — | — | — | — | — | — | — | — | — | — | — | — | — | — | — | — | — | — | — | — | — | — | — | — | — | — | — | — | — | — | — | — | — | — | — | — | — | — | — | — | — | — | — | — | — | — | — | — | 11.1 | — | — | — | — | — | — | 10.5 | — | — | — | — | — | — | — | — | — | — | — | — | — | — | .3 | — | — | — | — | — | — | 4.4 | — | 2.9 | — | — | 28.80 | — | — | — | — | — | — | — | — | — | — | — | -72.10 | — | — | — | -10.19 | 12.6
001N005E34K002S | 2008-06-12 | 0930 |  | — | — | — | — | — | — | — | — | — | — | — | — | — | — | — | — | — | — | — | — | — | — | — | — | — | — | — | — | — | — | — | — | — | — | — | — | — | — | — | — | — | — | — | — | — | — | — | — | — | — | — | — | — | — | — | — | — | — | — | — | — | — | — | — | — | — | — | — | — | — | — | — | — | — | — | — | — | — | — | — | — | — | 13.9 | — | — | — | — | — | — | 13.2 | — | — | — | — | — | — | — | — | — | — | — | — | — | — | .5 | — | — | — | — | — | — | 4.8 | — | 4.4 | — | — | 36.30 | — | — | — | — | — | — | — | — | — | — | — | -73.50 | — | — | — | -10.38 | —
001N005E34K002S | 2008-09-12 | 0905 | 7.2 | — | — | 416 | 17.1 | — | — | — | — | — | — | — | — | — | — | — | — | — | — | — | — | — | — | — | — | — | — | — | — | — | — | — | — | — | — | — | — | — | — | — | — | — | — | — | — | — | — | — | — | — | — | — | — | — | — | — | — | — | — | — | — | — | — | — | — | — | — | — | — | — | — | — | — | — | — | — | — | — | — | — | — | — | — | 7.4 | — | — | — | — | — | — | 15.8 | — | — | — | — | — | — | — | — | — | — | — | — | — | — | .4 | — | — | — | — | — | — | 13.4 | — | 1.3 | — | — | 37.90 | — | — | — | — | — | — | — | — | — | — | — | -72.50 | — | — | — | -9.79 | 10.4
001N005E34K002S | 2009-01-06 | 0900 | 7.3 | — | — | 345 | 17.1 | — | — | — | — | — | — | — | — | — | — | — | — | — | — | — | — | — | — | — | — | — | — | — | — | — | — | — | — | — | — | — | — | — | — | — | — | — | — | — | — | — | — | — | — | — | — | — | — | — | — | — | — | — | — | — | — | — | — | — | — | — | — | — | — | — | — | — | — | — | — | — | — | — | — | — | — | — | — | — | — | — | — | — | — | — | — | — | — | — | — | — | — | — | — | — | — | — | — | — | — | — | — | — | — | — | — | — | — | — | — | — | — | — | — | — | — | — | — | — | — | — | — | — | — | -70.60 | — | — | — | -10.24 | 12.0
001N005E34K002S | 2009-03-12 | 1030 | 7.3 | 7.3 | 361 | 350 | 17.2 | — | — | — | — | — | — | .45 | 216 | 37.3 | 5.11 | 1.35 | 23.0 | — | 72 | 77 | 71 | 88 | 87 | .16 | 40.2 | E.24 | 26.6 | 24.2 | <.10 | <.020 | 2.42 | — | <.002 | .128 | .13 | <4.0 | 31.6 | — | 12 | 22 | .7 | 335 | .92 | 64 | .002 | — | — | — | — | — | — | — | — | — | — | — | — | — | — | — | — | — | — | — | — | — | — | — | — | — | — | — | — | — | — | — | — | — | — | — | — | — | — | — | — | — | — | — | — | — | — | — | — | — | — | — | — | — | — | — | — | — | — | — | — | .4 | — | — | — | — | — | — | — | — | — | — | — | — | — | — | — | — | — | — | — | — | — | — | — | -73.30 | — | 3.15 | 2.79 | -10.11 | 12.1
001N005E34K002S | 2009-07-02 | 1000 | 7.2 | — | — | 360 | 17.8 | — | — | — | — | — | — | — | — | — | — | — | — | — | — | — | — | — | — | — | — | — | — | — | <.10 | <.020 | 2.37 | — | <.002 | .129 | .12 | — | — | — | — | — | — | — | — | — | — | — | — | — | — | — | — | — | — | — | — | — | — | — | — | — | — | — | — | — | — | — | — | — | — | — | — | — | — | — | — | — | — | — | — | — | — | — | — | — | — | — | — | — | — | — | — | — | — | — | — | — | — | — | — | — | — | — | — | — | — | — | — | — | — | — | — | — | — | — | — | — | — | — | — | — | — | — | — | — | — | — | — | — | — | -72.40 | — | — | — | -10.17 | 12.3
001N005E34K002S | 2009-09-14 | 0820 | 7.3 | 7.7 | 353 | 339 | 17.4 | — | — | — | — | — | — | — | 223 | 36.4 | 4.73 | 1.27 | 23.5 | — | 74 | 77 | 74 | 91 | 90 | .15 | 37.3 | .23 | 26.8 | 22.4 | E.05 | <.020 | 2.52 | — | <.002 | .128 | .11 | <4.0 | 29.0 | — | 9 | 23 | .6 | 308 | 1.1 | 66 | E.002 | — | — | — | — | — | — | — | — | — | — | — | — | — | — | — | — | — | — | — | — | — | — | — | — | — | — | — | — | — | — | — | — | — | — | — | — | — | — | — | — | — | — | — | — | — | — | — | — | — | — | — | — | — | — | — | — | — | — | — | — | .4 | — | — | — | — | — | — | — | — | — | — | — | — | — | — | — | — | — | — | — | — | — | — | — | -72.70 | — | — | — | -10.14 | —
YVUZ-1 | [8 empty] | YVUZ-1 | [11 empty] | YVUZ-1 | [12 empty] | YVUZ-1 | [12 empty] | YVUZ-1 | [10 empty] | YVUZ-1 | [10 empty] | YVUZ-1 | [10 empty] | YVUZ-1 | [10 empty] | YVUZ-1 | [10 empty] | YVUZ-1 | [10 empty] | YVUZ-1 | [10 empty] | YVUZ-1 | [11 empty] | YVUZ-1
001N005E34K003S | 2005-06-16 | 1230 | 7.5 | 7.5 | 223 | 251 | 20.0 | — | — | — | — | — | — | .45 | 166 | 28.4 | 3.87 | 1.23 | 17.9 | — | 88 | 90 | 88 | 107 | 107 | .07 | 8.89 | .33 | 25.9 | 10.2 | <.10 | <.04 | 2.78 | — | <.008 | .09 | .11 | 2.1 | 5.4 | <.8 | <6 | 21 | 4.2 | 243 | 1.4 | 54 | <.002 | — | — | — | — | — | — | — | — | — | — | — | — | — | — | — | — | — | — | — | — | — | — | — | — | — | — | — | — | — | — | — | — | — | — | — | — | — | — | — | — | — | — | — | — | — | — | — | — | — | — | — | — | — | — | — | — | — | — | — | — | — | — | — | — | — | — | — | — | — | — | — | — | — | — | — | — | — | — | — | — | — | — | — | — | -72.90 | — | — | — | -10.46 | 7.6
001N005E34K003S | 2005-06-16 | 1231 |  | — | — | — | — | — | — | — | — | — | — | — | — | — | — | — | — | — | — | — | — | — | — | <.3 | 9.0 | — | — | 10.0 | — | — | — | 2.81 | <.030 | <.500 | — | — | — | — | — | — | — | — | — | — | — | — | — | — | — | — | — | — | — | — | — | — | — | — | — | — | — | — | — | — | — | — | — | — | — | — | — | — | — | — | — | — | — | — | — | — | — | — | — | — | — | — | — | — | — | — | — | — | — | — | — | — | — | — | — | — | — | — | — | — | — | — | — | — | — | — | — | — | — | — | — | — | — | — | — | — | — | — | — | — | — | — | — | — | — | — | — | — | — | — | —
001N005E34K003S | 2006-02-15 | 1045 | 7.4 | 7.5 | 240 | 236 | 15.8 | 56.5 | 89.7 | 115 | 59.1 | 95.0 | 83.1 | .45 | 161 | 28.1 | 3.67 | 1.03 | 16.2 | — | 86 | 89 | 84 | 104 | 102 | .05 | 6.93 | .34 | 26.3 | 9.02 | <.10 | <.04 | 3.36 | — | <.008 | .10 | .10 | 2.2 | 16.3 | .25 | <6 | 20 | .9 | 248 | 1.4 | 49 | E.003 | <.5 | <.5 | <.5 | <1 | <.5 | <.5 | <.5 | <.5 | <.5 | <.5 | <1.00 | <.5 | <.025 | <.021 | <.5 | <.5 | <.5 | <2 | <1 | <5 | <1 | <1 | <5 | <5 | <1 | <1 | <1 | <2 | <.5 | <.024 | <.5 | <.5 | <.014 | <.5 | <.5 | <.5 | <2 | <2 | — | <.5 | <.018 | <2 | <.022 | <.028 | <.022 | — | <.018 | <.023 | <.5 | <.5 | <.016 | <.5 | <.5 | <.5 | <.5 | <.5 | <.5 | <.5 | <.5 | <.5 | — | <.5 | .5 | <.5 | <.025 | <.024 | <.5 | <.5 | <.5 | — | <1 | <.5 | — | <.020 | <.5 | <.5 | <.5 | <.5 | <.019 | — | — | — | — | — | -73.10 | — | — | — | -10.36 | 11.9
001N005E34K003S | 2006-02-15 | 1046 |  | — | — | — | — | — | — | — | — | — | — | — | — | — | — | — | — | — | — | — | — | — | — | <.3 | 7.1 | — | — | 9.8 | — | — | — | 3.18 | <.030 | <.500 | — | — | — | — | — | — | — | — | — | — | — | — | — | — | — | — | — | — | — | — | — | — | — | — | — | — | — | — | — | — | — | — | — | — | — | — | — | — | — | — | — | — | — | — | — | — | — | — | — | — | — | — | — | — | — | — | — | — | — | — | — | — | — | — | — | — | — | — | — | — | — | — | — | — | — | — | — | — | — | — | — | — | — | — | — | — | — | — | — | — | — | — | — | — | — | — | — | — | — | — | —
001N005E34K003S | 2006-10-05 | 0915 | 7.7 | 7.7 | 206 | 202 | — | — | — | — | — | — | — | .45 | 140 | 22.6 | 2.87 | .85 | 13.9 | — | 69 | 72 | 68 | 84 | 83 | .04 | 4.70 | .34 | 25.6 | 8.39 | E.07 | <.020 | 4.17 | — | <.002 | .114 | .10 | 2.2 | 14.2 | .27 | <6 | 19 | E.5 | 201 | 1.5 | 50 | <.002 | — | — | — | — | — | — | — | — | — | — | — | — | — | — | — | — | — | — | — | — | — | — | — | — | — | — | — | — | — | — | — | — | — | — | — | — | — | — | — | — | — | — | — | — | — | — | — | — | — | — | — | — | — | — | — | — | — | — | — | — | — | — | — | — | — | — | — | — | — | — | — | — | — | — | — | — | — | — | — | — | — | — | — | — | -70.40 | — | .25 | 8.24 | -10.25 | —
001N005E34K003S | 2007-08-13 | 1020 | 7.4 | 7.7 | 236 | 233 | 20.0 | — | — | — | — | — | — | — | 167 | 24.7 | 3.33 | .90 | 15.2 | — | — | 65 | — | — | — | .08 | 20.5 | .32 | 26.7 | 8.88 | E.06 | <.020 | 2.46 | — | <.002 | .114 | .10 | 1.6 | 15.9 | .22 | <6 | 20 | .5 | 222 | 1.4 | 51 | E.002 | — | — | — | — | — | — | — | — | — | — | — | — | — | — | — | — | — | — | — | — | — | — | — | — | — | — | — | — | — | — | — | — | — | — | — | — | — | — | 11.9 | — | — | — | — | — | — | 9.9 | — | — | — | — | — | — | — | — | — | — | — | — | — | — | .5 | — | — | — | — | — | — | 4.0 | — | 6.7 | — | — | 32.59 | — | — | — | — | — | — | — | — | — | — | — | -72.40 | — | 1.81 | 6.26 | -10.32 | 15.0
001N005E34K003S | 2008-03-05 | 1430 | 7.4 | 7.3 | 319 | 313 | 17.5 | — | — | — | — | — | — | — | 195 | 35.7 | 4.53 | 1.08 | 17.4 | — | 61 | 63 | 59 | 74 | 72 | .15 | 41.2 | .28 | 28.2 | 18.9 | <.14 | E.010 | 1.20 | — | <.002 | .089 | .09 | 5.7 | 23.8 | — | <8 | 25 | .6 | 321 | 1.3 | 58 | .003 | — | — | — | — | — | — | — | — | — | — | — | — | — | — | — | — | — | — | — | — | — | — | — | — | — | — | — | — | — | — | — | — | — | — | — | — | — | — | 15.2 | — | — | — | — | — | — | 19.0 | — | — | — | — | — | — | — | — | — | — | — | — | — | — | .4 | — | — | — | — | — | — | 9.9 | — | 3.7 | — | — | 47.80 | — | — | — | — | — | — | — | — | — | — | — | -74.60 | — | — | — | -10.20 | 13.9
001N005E34K003S | 2008-09-10 | 1030 | 7.2 | 7.5 | 395 | 393 | 19.2 | — | — | — | — | — | — | — | 293 | 43.9 | 5.82 | 1.34 | 21.2 | — | 62 | 66 | 61 | 75 | 75 | .20 | 57.8 | .28 | 27.7 | 27.9 | <.14 | <.020 | .91 | — | <.002 | .085 | .08 | E1.3 | 28.4 | .28 | <8 | 28 | .5 | 398 | 1.2 | 59 | .004 | — | — | — | — | — | — | — | — | — | — | — | — | — | — | — | — | — | — | — | — | — | — | — | — | — | — | — | — | — | — | — | — | — | — | — | — | — | — | 10.2 | — | — | — | — | — | — | 17.4 | — | — | — | — | — | — | — | — | — | — | — | — | — | — | .4 | — | — | — | — | — | — | 14.5 | — | 2.5 | — | — | 44.60 | — | — | — | — | — | — | — | — | — | — | — | -72.30 | — | — | — | -9.73 | 14.5
001N005E34K003S | 2009-03-10 | 1000 | 7.2 | 7.5 | 452 | 444 | 17.1 | — | — | — | — | — | — | .45 | 278 | 54.4 | 7.02 | 1.43 | 22.8 | — | 63 | 68 | 63 | 77 | 76 | .26 | 70.9 | E.26 | 27.8 | 32.8 | <.10 | <.020 | .87 | — | <.002 | .084 | .08 | <4.0 | 32.9 | — | 6 | 32 | 1.7 | 492 | 1.1 | 69 | .003 | — | — | — | — | — | — | — | — | — | — | — | — | — | — | — | — | — | — | — | — | — | — | — | — | — | — | — | — | — | — | — | — | — | — | — | — | — | — | — | — | — | — | — | — | — | — | — | — | — | — | — | — | — | — | — | — | — | — | — | — | — | — | — | — | — | — | — | — | — | — | — | — | — | — | — | — | — | — | — | — | — | — | — | — | -71.90 | — | 6.29 | -2.11 | -9.68 | 10.9
001N005E34K003S | 2009-07-01 | 0920 | 7.2 | 7.5 | 481 | 425 | 21.1 | — | — | — | — | — | — | — | 329 | 56.9 | 7.25 | 1.44 | 23.1 | — | 66 | 64 | 65 | 81 | 79 | .27 | 75.5 | .22 | 27.2 | 36.1 | <.10 | <.020 | .98 | — | <.002 | .087 | .07 | <4.0 | 36.4 | — | <4 | 33 | .4 | 508 | 1.2 | 78 | .003 | — | — | — | — | — | — | — | — | — | — | — | — | — | — | — | — | — | — | — | — | — | — | — | — | — | — | — | — | — | — | — | — | — | — | — | — | — | — | — | — | — | — | — | — | — | — | — | — | — | — | — | — | — | — | — | — | — | — | — | — | — | — | — | — | — | — | — | — | — | — | — | — | — | — | — | — | — | — | — | — | — | — | — | — | -72.70 | — | — | — | — | 10.3
001N005E34K003S | 2009-09-18 | 1000 | 7.1 | 7.5 | 484 | 474 | 20.9 | — | — | — | — | — | — | — | 348 | 56.2 | 6.89 | 1.43 | 22.8 | — | 67 | 69 | 66 | 81 | 81 | .29 | 76.5 | .24 | 27.7 | 37.8 | <.10 | <.020 | 1.03 | — | <.002 | .082 | .07 | <4.0 | 36.1 | — | <4 | 32 | .3 | 481 | 1.2 | 80 | .002 | — | — | — | — | — | — | — | — | — | — | — | — | — | — | — | — | — | — | — | — | — | — | — | — | — | — | — | — | — | — | — | — | — | — | — | — | — | — | — | — | — | — | — | — | — | — | — | — | — | — | — | — | — | — | — | — | — | — | — | — | .5 | — | — | — | — | — | — | — | — | — | — | — | — | — | — | — | — | — | — | — | — | — | — | — | -73.50 | — | — | — | -9.82 | 9.4
10W | [8 empty] | 10W | [11 empty] | 10W | [12 empty] | 10W | [12 empty] | 10W | [10 empty] | 10W | [10 empty] | 10W | [10 empty] | 10W | [10 empty] | 10W | [10 empty] | 10W | [10 empty] | 10W | [10 empty] | 10W | [11 empty] | 10W
001N005E34P004S | 1996-06-18 | 1040 | 7.6 | 7.7 | 276 | 229 | 24.0 | — | — | — | — | — | — | .45 | 173 | 15.0 | 1.70 | .80 | 43.0 | 107 | 100 | — | 100 | — | — | .08 | 9.60 | 1.80 | 27.0 | 11.0 | <.20 | .02 | 1.80 | — | <.010 | .04 | .03 | — | <100 | — | <3 | 19 | <1.0 | 120 | 1 | 68 | .006 | — | — | — | — | — | — | — | — | — | — | — | — | — | — | — | — | — | — | — | — | — | — | — | — | — | — | — | — | — | — | — | — | — | — | — | — | — | — | — | — | — | — | — | — | — | — | — | — | — | — | — | — | — | — | — | — | — | — | — | — | — | — | — | — | — | — | — | — | — | — | — | — | — | — | — | — | — | — | — | .380 | 67.40 | .60 | 3.10 | -13.00 | -79.70 | — | — | — | -11.20 | 2.8
6W | [8 empty] | 6W | [11 empty] | 6W | [12 empty] | 6W | [12 empty] | 6W | [10 empty] | 6W | [10 empty] | 6W | [10 empty] | 6W | [10 empty] | 6W | [10 empty] | 6W | [10 empty] | 6W | [10 empty] | 6W | [11 empty] | 6W
001N005E34Q001S | 2007-04-11 | 1220 | 7.8 | — | — | 233 | 18.5 | — | — | — | — | — | — | — | — | — | — | — | — | — | — | — | — | — | — | — | — | — | — | — | E.05 | <.020 | 3.95 | — | <.002 | .081 | .07 | — | — | — | — | — | — | — | — | — | — | — | — | — | — | — | — | — | — | — | — | — | — | — | — | — | — | — | — | — | — | — | — | — | — | — | — | — | — | — | — | — | — | — | — | — | — | — | — | — | — | — | — | — | — | — | — | — | — | — | — | — | — | — | — | — | — | — | — | — | — | — | — | — | — | — | — | — | — | — | — | — | — | — | — | — | — | — | — | — | — | — | — | — | — | -72.90 | — | — | — | -10.65 | —
001N005E34Q001S | 2007-08-17 | 0820 | 7.6 | — | — | 242 | 18.6 | — | — | — | — | — | — | — | — | — | — | — | — | — | — | — | — | — | — | — | — | — | — | — | <.10 | <.020 | 3.33 | E3.33 | E.001 | .087 | .08 | — | — | — | — | — | — | — | — | — | — | — | — | — | — | — | — | — | — | — | — | — | — | — | — | — | — | — | — | — | — | — | — | — | — | — | — | — | — | — | — | — | — | — | — | — | — | — | — | — | — | — | — | — | — | — | — | — | — | — | — | — | — | — | — | — | — | — | — | — | — | — | — | — | — | — | — | — | — | — | — | — | — | — | — | — | — | — | — | — | — | — | — | — | — | -73.30 | — | 3.16 | 3.37 | -10.57 | —
001N005E34Q001S | 2008-03-05 | 0830 | 7.9 | — | — | 278 | 16.0 | — | — | — | — | — | — | — | — | — | — | — | — | — | 73 | — | 71 | 89 | 86 | — | — | — | — | — | — | — | — | — | — | — | — | — | — | — | — | — | — | — | — | — | — | — | — | — | — | — | — | — | — | — | — | — | — | — | — | — | — | — | — | — | — | — | — | — | — | — | — | — | — | — | — | — | — | — | — | — | — | — | — | 28.6 | — | — | — | — | — | — | 29.9 | — | — | — | — | — | — | — | — | — | — | — | — | — | — | .5 | — | — | — | — | — | — | 16.5 | — | 7.8 | — | — | 82.70 | — | — | — | — | — | — | — | — | — | — | — | -72.70 | — | — | — | -10.42 | 8.9
001N005E34Q001S | 2008-09-12 | 1015 | 7.5 | — | — | 276 | 18.3 | — | — | — | — | — | — | — | — | — | — | — | — | — | — | — | — | — | — | — | — | — | — | — | — | — | — | — | — | — | — | — | — | — | — | — | — | — | — | — | — | — | — | — | — | — | — | — | — | — | — | — | — | — | — | — | — | — | — | — | — | — | — | — | — | — | — | — | — | — | — | — | — | — | — | — | — | — | — | 14.7 | — | — | — | — | — | — | 12.5 | — | — | — | — | — | — | — | — | — | — | — | — | — | — | .4 | — | — | — | — | — | — | 6.0 | — | 3.2 | — | — | 36.40 | — | — | — | — | — | — | — | — | — | — | — | -73.90 | — | — | — | -10.45 | 11.6
001N005E34Q001S | 2009-01-06 | 1030 | 7.6 | — | — | 289 | — | — | — | — | — | — | — | — | — | — | — | — | — | — | — | — | — | — | — | — | — | — | — | — | — | — | — | — | — | — | — | — | — | — | — | — | — | — | — | — | — | — | — | — | — | — | — | — | — | — | — | — | — | — | — | — | — | — | — | — | — | — | — | — | — | — | — | — | — | — | — | — | — | — | — | — | — | — | — | — | — | — | — | — | — | — | — | — | — | — | — | — | — | — | — | — | — | — | — | — | — | — | — | — | — | — | — | — | — | — | — | — | — | — | — | — | — | — | — | — | — | — | — | — | — | -70.60 | — | — | — | -10.38 | 13.5
001N005E34Q001S | 2009-03-12 | 1130 | 7.5 | 7.5 | 294 | 288 | 18.1 | — | — | — | — | — | — | .45 | 174 | 28.6 | 4.05 | .95 | 22.2 | — | 74 | 77 | 73 | 89 | 89 | .11 | 26.3 | E.34 | 26.5 | 14.0 | <.10 | <.020 | 2.43 | — | <.002 | .081 | .08 | <4.0 | 24.3 | — | 4 | 22 | .5 | 247 | .79 | 49 | E.002 | — | — | — | — | — | — | — | — | — | — | — | — | — | — | — | — | — | — | — | — | — | — | — | — | — | — | — | — | — | — | — | — | — | — | — | — | — | — | — | — | — | — | — | — | — | — | — | — | — | — | — | — | — | — | — | — | — | — | — | — | .3 | — | — | — | — | — | — | — | — | — | — | — | — | — | — | — | — | — | — | — | — | — | — | — | -73.80 | — | 3.42 | 3.36 | -10.38 | 13.1
001N005E34Q001S | 2009-07-02 | 0900 | 7.4 | — | — | 308 | 18.4 | — | — | — | — | — | — | — | — | — | — | — | — | — | — | — | — | — | — | — | — | — | — | — | <.10 | <.020 | 2.33 | — | <.002 | .080 | .08 | — | — | — | — | — | — | — | — | — | — | — | — | — | — | — | — | — | — | — | — | — | — | — | — | — | — | — | — | — | — | — | — | — | — | — | — | — | — | — | — | — | — | — | — | — | — | — | — | — | — | — | — | — | — | — | — | — | — | — | — | — | — | — | — | — | — | — | — | — | — | — | — | — | — | — | — | — | — | — | — | — | — | — | — | — | — | — | — | — | — | — | — | — | — | -73.00 | — | — | — | -10.36 | 15.4
001N005E34Q001S | 2009-09-14 | 0930 | 7.6 | 7.7 | 317 | 306 | 18.3 | — | — | — | — | — | — | — | 213 | 30.2 | 4.15 | .91 | 22.6 | — | 74 | 77 | 74 | 90 | 90 | .13 | 31.5 | .31 | 26.4 | 17.6 | E.06 | <.020 | 2.29 | — | <.002 | .078 | .07 | <4.0 | 25.0 | — | E4 | 25 | .4 | 254 | .86 | 52 | E.002 | — | — | — | — | — | — | — | — | — | — | — | — | — | — | — | — | — | — | — | — | — | — | — | — | — | — | — | — | — | — | — | — | — | — | — | — | — | — | — | — | — | — | — | — | — | — | — | — | — | — | — | — | — | — | — | — | — | — | — | — | .4 | — | — | — | — | — | — | — | — | — | — | — | — | — | — | — | — | — | — | — | — | — | — | — | -72.70 | — | — | — | -10.23 | —
9W | [8 empty] | 9W | [11 empty] | 9W | [12 empty] | 9W | [12 empty] | 9W | [10 empty] | 9W | [10 empty] | 9W | [10 empty] | 9W | [10 empty] | 9W | [10 empty] | 9W | [10 empty] | 9W | [10 empty] | 9W | [11 empty] | 9W
001N005E34Q002S | 1996-08-07 | 0910 | 7.7 | 7.5 | 242 | 238 | 20.7 | — | — | — | — | — | — | — | 158 | 16.0 | 2.70 | .80 | 29.0 | 93 | 82 | — | 82 | — | — | .07 | 7.90 | .40 | 26.0 | 9.40 | <.20 | .02 | 2.30 | — | <.010 | .08 | .04 | — | 18.0 | — | 3 | 15 | 1.0 | 140 | 1 | 48 | .003 | — | — | — | — | — | — | — | — | — | — | — | — | — | — | — | — | — | — | — | — | — | — | — | — | — | — | — | — | — | — | — | — | — | — | — | — | — | — | — | — | — | — | — | — | — | — | — | — | — | — | — | — | — | — | — | — | — | — | — | — | — | — | — | — | — | — | — | — | — | — | — | — | — | — | — | — | — | — | — | .560 | 84.40 | .60 | 8.20 | -13.20 | -75.70 | — | — | — | -10.81 | 8.0
001N005E34Q002S | 1999-04-15 | 0940 | 7.9 | — | — | 241 | 19.7 | — | — | — | — | — | — | — | — | — | — | — | — | — | — | — | — | — | — | — | — | — | — | — | <.10 | <.02 | 2.46 | — | <.010 | .08 | .06 | — | — | — | — | — | — | — | — | 52 | — | — | — | — | — | — | — | — | — | — | — | — | — | — | — | — | — | — | — | — | — | — | — | — | — | — | — | — | — | — | — | — | — | — | — | — | — | — | — | — | — | — | — | — | — | — | — | — | — | — | — | — | — | — | — | — | — | — | — | — | — | — | — | — | — | — | — | — | — | — | — | — | — | — | — | — | — | — | — | — | — | — | — | — | — | — | — | — | — | — | —
001N005E34Q002S | 2001-08-27 | 1100 | 7.6 | 7.8 | 258 | 256 | 21.5 | — | — | — | — | — | — | .45 | 180 | 19.2 | 3.14 | .81 | 29.4 | — | — | 95 | — | — | — | .07 | 9.63 | .42 | 26.9 | 9.10 | <.10 | <.04 | 3.25 | — | <.006 | .07 | E.05 | <20 | 19.8 | 1.4 | <10 | 16 | <3.0 | 153 | .8 | 50 | .004 | — | — | — | — | — | — | — | — | — | — | — | — | — | — | — | — | — | — | — | — | — | — | — | — | — | — | — | — | — | — | — | — | — | — | — | — | — | — | — | — | — | — | — | — | — | — | — | — | — | — | — | — | — | — | — | — | — | — | — | — | — | — | — | — | — | — | — | — | — | — | — | — | — | — | — | — | — | — | — | — | — | — | — | — | -76.80 | — | — | — | -10.99 | 6.8
001N005E34Q002S | 2006-07-20 | 0845 | 7.6 | 7.8 | 276 | 277 | — | — | — | — | — | — | — | — | 182 | 21.9 | 3.44 | .94 | 30.3 | — | — | 102 | — | — | — | .07 | 9.91 | .44 | — | 10.7 | <.10 | <.010 | 3.53 | — | <.002 | .084 | .08 | E1.3 | 21.7 | — | E3 | 20 | <.6 | 185 | .84 | 47 | E.002 | — | — | — | — | — | — | — | — | — | — | — | — | — | — | — | — | — | — | — | — | — | — | — | — | — | — | — | — | — | — | — | — | — | — | — | — | — | — | — | — | — | — | — | — | — | — | — | — | — | — | — | — | — | — | — | — | — | — | — | — | — | — | — | — | — | — | — | — | — | — | — | — | — | — | — | — | — | — | — | — | — | — | — | — | -78.00 | — | — | — | -11.16 | —
001N005E34Q002S | 2006-10-06 | 0900 | 7.8 | 7.8 | 280 | 279 | — | — | — | — | — | — | — | — | 184 | 22.2 | 3.31 | .90 | 29.1 | — | 100 | 100 | 99 | 123 | 120 | .09 | 10.7 | .41 | 27.0 | 10.7 | <.10 | <.020 | 3.64 | — | <.002 | .087 | .06 | E1.2 | 22.0 | 1.5 | <6 | 21 | <.6 | 180 | .87 | 52 | .002 | — | — | — | — | — | — | — | — | — | — | — | — | — | — | — | — | — | — | — | — | — | — | — | — | — | — | — | — | — | — | — | — | — | — | — | — | — | — | — | — | — | — | — | — | — | — | — | — | — | — | — | — | — | — | — | — | — | — | — | — | — | — | — | — | — | — | — | — | — | — | — | — | — | — | — | — | — | — | — | — | — | — | — | — | -77.50 | — | 6.42 | -.36 | -11.11 | 6.3
001N005E34Q002S | 2007-04-11 | 1100 | 7.7 | — | — | 275 | 20.1 | — | — | — | — | — | — | — | — | — | — | — | — | — | — | — | — | — | — | — | — | — | — | — | <.10 | <.020 | 3.88 | — | <.002 | .079 | .07 | — | — | — | — | — | — | — | — | — | — | — | — | — | — | — | — | — | — | — | — | — | — | — | — | — | — | — | — | — | — | — | — | — | — | — | — | — | — | — | — | — | — | — | — | — | — | — | — | — | — | — | — | — | — | — | — | — | — | — | — | — | — | — | — | — | — | — | — | — | — | — | — | — | — | — | — | — | — | — | — | — | — | — | — | — | — | — | — | — | — | — | — | — | — | -77.30 | — | — | — | -10.88 | —
001N005E34Q002S | 2007-08-17 | 0745 | 7.7 | — | — | 282 | 20.1 | — | — | — | — | — | — | — | — | — | — | — | — | — | — | — | — | — | — | — | — | — | — | — | — | — | — | — | — | — | — | — | — | — | — | — | — | — | — | — | — | — | — | — | — | — | — | — | — | — | — | — | — | — | — | — | — | — | — | — | — | — | — | — | — | — | — | — | — | — | — | — | — | — | — | — | — | — | — | — | — | — | — | — | — | — | — | — | — | — | — | — | — | — | — | — | — | — | — | — | — | — | — | — | — | — | — | — | — | — | — | — | — | — | — | — | — | — | — | — | — | — | — | — | — | -76.70 | — | — | — | -10.99 | —
001N005E34Q002S | 2008-03-05 | 1000 | 7.9 | — | — | 285 | 20.0 | — | — | — | — | — | — | — | — | — | — | — | — | — | 88 | — | 86 | 106 | 104 | — | — | — | — | — | — | — | — | — | — | — | — | — | — | — | — | — | — | — | — | — | — | — | — | — | — | — | — | — | — | — | — | — | — | — | — | — | — | — | — | — | — | — | — | — | — | — | — | — | — | — | — | — | — | — | — | — | — | — | — | 7.3 | — | — | — | — | — | — | 6.5 | — | — | — | — | — | — | — | — | — | — | — | — | — | — | .2 | — | — | — | — | — | — | 2.2 | — | 1.8 | — | — | 17.70 | — | — | — | — | — | — | — | — | — | — | — | -77.10 | — | — | — | -10.95 | 8.6
001N005E34Q002S | 2008-06-12 | 0830 |  | — | — | — | — | — | — | — | — | — | — | — | — | — | — | — | — | — | — | — | — | — | — | — | — | — | — | — | — | — | — | — | — | — | — | — | — | — | — | — | — | — | — | — | — | — | — | — | — | — | — | — | — | — | — | — | — | — | — | — | — | — | — | — | — | — | — | — | — | — | — | — | — | — | — | — | — | — | — | — | — | — | — | 25.2 | — | — | — | — | — | — | 12.1 | — | — | — | — | — | — | — | — | — | — | — | — | — | — | .5 | — | — | — | — | — | — | 2.6 | — | 5.5 | — | — | 45.40 | — | — | — | — | — | — | — | — | — | — | — | -76.80 | — | — | — | -10.88 | —
001N005E34Q002S | 2008-09-12 | 0805 | 7.6 | — | — | 283 | 19.6 | — | — | — | — | — | — | — | — | — | — | — | — | — | — | — | — | — | — | — | — | — | — | — | — | — | — | — | — | — | — | — | — | — | — | — | — | — | — | — | — | — | — | — | — | — | — | — | — | — | — | — | — | — | — | — | — | — | — | — | — | — | — | — | — | — | — | — | — | — | — | — | — | — | — | — | — | — | — | 14.3 | — | — | — | — | — | — | 8.9 | — | — | — | — | — | — | — | — | — | — | — | — | — | — | .3 | — | — | — | — | — | — | 2.7 | — | 3.0 | — | — | 28.90 | — | — | — | — | — | — | — | — | — | — | — | -76.80 | — | — | — | -10.87 | 8.5
001N005E34Q002S | 2009-07-02 | 0800 | 7.5 | — | — | 318 | 19.7 | — | — | — | — | — | — | — | — | — | — | — | — | — | — | — | — | — | — | — | — | — | — | — | <.10 | <.020 | 3.16 | — | <.002 | .079 | .06 | — | — | — | — | — | — | — | — | — | — | — | — | — | — | — | — | — | — | — | — | — | — | — | — | — | — | — | — | — | — | — | — | — | — | — | — | — | — | — | — | — | — | — | — | — | — | — | — | — | — | — | — | — | — | — | — | — | — | — | — | — | — | — | — | — | — | — | — | — | — | — | — | — | — | — | — | — | — | — | — | — | — | — | — | — | — | — | — | — | — | — | — | — | — | -76.20 | — | — | — | -10.79 | 9.2
001N005E34Q002S | 2009-09-14 | 1040 | 7.6 | 7.8 | 314 | 304 | 19.4 | — | — | — | — | — | — | — | 208 | 28.4 | 4.15 | .98 | 27.2 | — | 87 | 90 | 87 | 106 | 106 | .11 | 22.9 | .35 | 27.9 | 17.0 | E.05 | <.020 | 3.18 | — | <.002 | .074 | .07 | 12.8 | 24.9 | — | 10 | 24 | .7 | 231 | .77 | 58 | E.002 | — | — | — | — | — | — | — | — | — | — | — | — | — | — | — | — | — | — | — | — | — | — | — | — | — | — | — | — | — | — | — | — | — | — | — | — | — | — | — | — | — | — | — | — | — | — | — | — | — | — | — | — | — | — | — | — | — | — | — | — | E.3 | — | — | — | — | — | — | — | — | — | — | — | — | — | — | — | — | — | — | — | — | — | — | — | -76.40 | — | — | — | -10.77 | —
YVUZ-2 | [8 empty] | YVUZ-2 | [11 empty] | YVUZ-2 | [12 empty] | YVUZ-2 | [12 empty] | YVUZ-2 | [10 empty] | YVUZ-2 | [10 empty] | YVUZ-2 | [10 empty] | YVUZ-2 | [10 empty] | YVUZ-2 | [10 empty] | YVUZ-2 | [10 empty] | YVUZ-2 | [10 empty] | YVUZ-2 | [11 empty] | YVUZ-2
001N005E34R002S | 2005-06-15 | 1430 | 7.9 | 7.8 | 225 | 252 | — | — | — | — | — | — | — | .45 | 172 | 21.9 | 3.06 | 1.28 | 28.2 | — | 95 | 99 | 95 | 115 | 114 | .07 | 8.27 | .38 | 30.4 | 8.45 | <.10 | <.04 | 2.14 | — | <.008 | .02 | <.04 | 3.0 | 15.3 | 9.2 | <6 | 9 | 3.4 | 166 | .5 | 44 | <.002 | — | — | — | — | — | — | — | — | — | — | — | — | — | — | — | — | — | — | — | — | — | — | — | — | — | — | — | — | — | — | — | — | — | — | — | — | — | — | — | — | — | — | — | — | — | — | — | — | — | — | — | — | — | — | — | — | — | — | — | — | — | — | — | — | — | — | — | — | — | — | — | — | — | — | — | — | — | — | — | — | — | — | — | — | -75.60 | — | — | — | -10.97 | 8.9
001N005E34R002S | 2005-06-15 | 1431 |  | — | — | — | — | — | — | — | — | — | — | — | — | — | — | — | — | — | — | — | — | — | — | <.3 | 8.1 | — | — | 8.3 | — | — | — | 2.21 | <.030 | <.500 | — | — | — | — | — | — | — | — | — | — | — | — | — | — | — | — | — | — | — | — | — | — | — | — | — | — | — | — | — | — | — | — | — | — | — | — | — | — | — | — | — | — | — | — | — | — | — | — | — | — | — | — | — | — | — | — | — | — | — | — | — | — | — | — | — | — | — | — | — | — | — | — | — | — | — | — | — | — | — | — | — | — | — | — | — | — | — | — | — | — | — | — | — | — | — | — | — | — | — | — | —
001N005E34R002S | 2006-02-15 | 1545 | 7.9 | 7.9 | 248 | 239 | 19.7 | 63.9 | 104 | 104 | 60.0 | 93.3 | 94.7 | .45 | 172 | 21.3 | 2.90 | 1.17 | 27.4 | — | 98 | 98 | 95 | 117 | 114 | .06 | 7.84 | .42 | 30.9 | 8.26 | <.10 | <.04 | 2.21 | — | <.008 | .03 | E.03 | 3.2 | 28.2 | 9.0 | <6 | 9 | <.6 | 165 | .36 | 38 | <.002 | <.5 | <.5 | <.5 | <1 | <.5 | <.5 | M | <.5 | <.5 | <.5 | <1.00 | <.5 | <.025 | <.021 | <.5 | <.5 | <.5 | <2 | <1 | <5 | <1 | <1 | <5 | <5 | <1 | <1 | <1 | <2 | <.5 | <.024 | <.5 | <.5 | <.014 | <.5 | <.5 | <.5 | <2 | <2 | — | <.5 | <.018 | <2 | <.022 | <.028 | <.022 | — | <.018 | <.023 | <.5 | <.5 | <.016 | <.5 | <.5 | <.5 | <.5 | <.5 | <.5 | <.5 | <.5 | <.5 | — | <.5 | E.3 | <.5 | <.025 | <.024 | M | <.5 | <.5 | — | <1 | <.5 | — | <.020 | <.5 | <.5 | <.5 | <.5 | <.019 | — | — | — | — | — | -77.50 | — | — | — | -10.98 | 11.7
001N005E34R002S | 2006-02-15 | 1546 |  | — | — | — | — | — | — | — | — | — | — | — | — | — | — | — | — | — | — | — | — | — | — | <.3 | 8.2 | — | — | 8.4 | — | — | — | 2.09 | <.030 | <.500 | — | — | — | — | — | — | — | — | — | — | — | — | — | — | — | — | — | — | — | — | — | — | — | — | — | — | — | — | — | — | — | — | — | — | — | — | — | — | — | — | — | — | — | — | — | — | — | — | — | — | — | — | — | — | — | — | — | — | — | — | — | — | — | — | — | — | — | — | — | — | — | — | — | — | — | — | — | — | — | — | — | — | — | — | — | — | — | — | — | — | — | — | — | — | — | — | — | — | — | — | —
001N005E34R002S | 2006-10-05 | 1230 | 7.9 | 8.0 | 248 | 245 | 21.6 | — | — | — | — | — | — | — | 168 | 20.5 | 2.69 | 1.05 | 26.3 | — | 91 | 98 | 90 | 110 | 109 | .06 | 7.81 | .35 | 30.3 | 8.18 | 5.2 | .051 | 2.03 | 1.77 | .258 | .025 | .10 | 3.5 | 31.0 | 9.7 | <6 | 10 | <.6 | 160 | .41 | 40 | <.002 | — | — | — | — | — | — | — | — | — | — | — | — | — | — | — | — | — | — | — | — | — | — | — | — | — | — | — | — | — | — | — | — | — | — | — | — | — | — | — | — | — | — | — | — | — | — | — | — | — | — | — | — | — | — | — | — | — | — | — | — | — | — | — | — | — | — | — | — | — | — | — | — | — | — | — | — | — | — | — | — | — | — | — | — | -76.60 | — | 5.64 | .11 | -10.97 | —
001N005E34R002S | 2007-08-13 | 1430 | 7.9 | 8.0 | 247 | 247 | 24.5 | — | — | — | — | — | — | — | 164 | 20.0 | 2.81 | 1.09 | 27.2 | — | — | 98 | — | — | — | .06 | 8.07 | .36 | 31.3 | 8.62 | E.06 | <.020 | 2.11 | — | <.002 | .038 | E.04 | 2.5 | 31.8 | 9.9 | <6 | 9 | <.2 | 158 | .40 | 40 | <.002 | — | — | — | — | — | — | — | — | — | — | — | — | — | — | — | — | — | — | — | — | — | — | — | — | — | — | — | — | — | — | — | — | — | — | — | — | — | — | 7.5 | — | — | — | — | — | — | 8.9 | — | — | — | — | — | — | — | — | — | — | — | — | — | — | .2 | — | — | — | — | — | — | 3.3 | — | 3.8 | — | — | 23.58 | — | — | — | — | — | — | — | — | — | — | — | -76.20 | — | — | — | -10.96 | 12.5
001N005E34R002S | 2007-08-13 | 1431 |  | — | — | — | — | — | — | — | — | — | — | — | — | — | — | — | — | — | — | — | — | — | — | .1 | 8.3 | .33 | — | 8.4 | — | — | 2.17 | — | <.010 | .040 | — | — | — | — | — | — | — | — | — | — | — | — | — | — | — | — | — | — | — | — | — | — | — | — | — | — | — | — | — | — | — | — | — | — | — | — | — | — | — | — | — | — | — | — | — | — | — | — | — | — | — | — | — | — | — | — | — | — | — | — | — | — | — | — | — | — | — | — | — | — | — | — | — | — | — | — | — | — | — | — | — | — | — | — | — | — | — | — | — | — | — | — | — | — | — | — | — | — | — | — | —
001N005E34R002S | 2008-03-04 | 2000 | 7.9 | 7.9 | 249 | — | 21.0 | — | — | — | — | — | — | — | 165 | 20.8 | 2.76 | 1.09 | 25.9 | — | 95 | 99 | 94 | 115 | 114 | .07 | 8.25 | .35 | 32.4 | 8.47 | <.14 | <.020 | 2.12 | — | <.002 | .031 | E.03 | 6.4 | 33.9 | — | <8 | 10 | <.4 | 164 | .43 | 42 | <.002 | — | — | — | — | — | — | — | — | — | — | — | — | — | — | — | — | — | — | — | — | — | — | — | — | — | — | — | — | — | — | — | — | — | — | — | — | — | — | 9.8 | — | — | — | — | — | — | 7.0 | — | — | — | — | — | — | — | — | — | — | — | — | — | — | E.1 | — | — | — | — | — | — | 1.8 | — | 3.3 | — | — | 21.90 | — | — | — | — | — | — | — | — | — | — | — | -77.30 | — | — | — | -11.00 | 9.4
001N005E34R002S | 2008-09-10 | 1430 | 7.8 | 7.6 | 258 | — | 23.6 | — | — | — | — | — | — | — | 168 | 21.6 | 3.05 | 1.24 | 30.1 | — | 98 | 102 | 97 | 118 | 118 | .07 | 8.39 | .37 | 31.1 | 9.04 | <.14 | <.020 | 2.31 | — | <.002 | .033 | E.03 | 2.9 | 32.0 | 9.6 | <8 | 9 | <.4 | 172 | .51 | 39 | E.001 | — | — | — | — | — | — | — | — | — | — | — | — | — | — | — | — | — | — | — | — | — | — | — | — | — | — | — | — | — | — | — | — | — | — | — | — | — | — | 3.6 | — | — | — | — | — | — | 3.8 | — | — | — | — | — | — | — | — | — | — | — | — | — | — | E.1 | — | — | — | — | — | — | 1.5 | — | 1.5 | — | — | 10.40 | — | — | — | — | — | — | — | — | — | — | — | -76.10 | — | — | — | -11.01 | 12.5
001N005E34R002S | 2009-03-10 | 1315 | 7.9 | 7.9 | 265 | 260 | 20.8 | — | — | — | — | — | — | .45 | 169 | 20.8 | 2.94 | 1.08 | 27.1 | — | 99 | 104 | 99 | 120 | 120 | .07 | 8.87 | E.36 | 29.3 | 9.95 | <.10 | <.020 | 2.28 | — | <.002 | .038 | E.04 | E2.2 | 28.2 | — | <4 | 8 | .4 | 166 | .40 | 38 | <.002 | — | — | — | — | — | — | — | — | — | — | — | — | — | — | — | — | — | — | — | — | — | — | — | — | — | — | — | — | — | — | — | — | — | — | — | — | — | — | — | — | — | — | — | — | — | — | — | — | — | — | — | — | — | — | — | — | — | — | — | — | — | — | — | — | — | — | — | — | — | — | — | — | — | — | — | — | — | — | — | — | — | — | — | — | -77.10 | — | 7.10 | .79 | -11.01 | —
001N005E34R002S | 2009-06-30 | 1610 | 7.9 | 7.9 | 269 | 269 | 24.4 | — | — | — | — | — | — | — | 172 | 23.7 | 3.35 | 1.19 | 30.1 | — | 97 | 99 | 96 | 118 | 116 | .07 | 8.85 | .32 | 28.5 | 10.3 | <.10 | <.020 | 2.30 | — | <.002 | .044 | E.03 | 4.3 | 30.8 | — | <4 | 8 | <.2 | 183 | .44 | 44 | <.002 | — | — | — | — | — | — | — | — | — | — | — | — | — | — | — | — | — | — | — | — | — | — | — | — | — | — | — | — | — | — | — | — | — | — | — | — | — | — | — | — | — | — | — | — | — | — | — | — | — | — | — | — | — | — | — | — | — | — | — | — | — | — | — | — | — | — | — | — | — | — | — | — | — | — | — | — | — | — | — | — | — | — | — | — | -77.10 | — | — | — | -11.00 | 10.9
001N005E34R002S | 2009-09-18 | 1230 | 7.9 | 7.8 | 272 | 269 | 24.1 | — | — | — | — | — | — | — | 177 | 22.1 | 3.09 | 1.13 | 27.4 | — | 100 | 106 | 103 | 125 | 124 | .07 | 9.02 | .32 | 28.7 | 10.2 | E.05 | <.020 | 2.31 | — | <.002 | .040 | E.03 | <4.0 | 29.7 | — | <4 | 8 | <.2 | 164 | .45 | 43 | <.002 | — | — | — | — | — | — | — | — | — | — | — | — | — | — | — | — | — | — | — | — | — | — | — | — | — | — | — | — | — | — | — | — | — | — | — | — | — | — | — | — | — | — | — | — | — | — | — | — | — | — | — | — | — | — | — | — | — | — | — | — | E.3 | — | — | — | — | — | — | — | — | — | — | — | — | — | — | — | — | — | — | — | — | — | — | — | -77.00 | — | — | — | -11.03 | 12.7
11W | [8 empty] | 11W | [11 empty] | 11W | [12 empty] | 11W | [12 empty] | 11W | [10 empty] | 11W | [10 empty] | 11W | [10 empty] | 11W | [10 empty] | 11W | [10 empty] | 11W | [10 empty] | 11W | [10 empty] | 11W | [11 empty] | 11W
001N005E35K001S | 1998-03-24 | 1535 | 7.7 | 7.6 | 349 | 350 | 20.0 | — | — | — | — | — | — | — | 225 | 35.1 | 5.26 | 1.24 | 28.1 | 85 | 71 | — | 72 | — | — | .14 | 27.5 | .38 | 30.4 | 21.8 | <.10 | <.02 | 5.15 | 5.13 | .019 | .04 | .06 | — | — | — | <10 | — | <4.0 | — | 1 | 49 | — | — | — | — | — | — | — | — | — | — | — | — | — | — | — | — | — | — | — | — | — | — | — | — | — | — | — | — | — | — | — | — | — | — | — | — | — | — | — | — | — | — | — | — | — | — | — | — | — | — | — | — | — | — | — | — | — | — | — | — | — | — | — | — | — | — | — | — | — | — | — | — | — | — | — | — | — | — | — | — | — | — | — | — | — | -75.30 | — | — | — | -10.45 | 8.4
001N005E35K001S | 1999-04-07 | 1000 |  | — | — | — | — | — | — | — | — | — | — | — | — | — | — | — | — | — | — | — | — | — | — | — | — | — | — | — | — | .04 | 2.48 | 2.47 | .010 | .02 | — | — | — | — | — | — | — | — | — | — | — | — | — | — | — | — | — | — | — | — | — | — | — | — | — | — | — | — | — | — | — | — | — | — | — | — | — | — | — | — | — | — | — | — | — | — | — | — | — | — | — | — | — | — | — | — | — | — | — | — | — | — | — | — | — | — | — | — | — | — | — | — | — | — | — | — | — | — | — | — | — | — | — | — | — | — | — | — | — | — | — | — | — | — | — | — | — | — | — | — | —
001N005E35K001S | 1999-04-08 | 1400 |  | — | — | — | — | — | — | — | — | — | — | — | — | — | — | — | — | — | — | — | — | — | — | — | — | — | — | — | — | .04 | 3.06 | — | <.010 | .03 | — | — | — | — | — | — | — | — | — | — | — | — | — | — | — | — | — | — | — | — | — | — | — | — | — | — | — | — | — | — | — | — | — | — | — | — | — | — | — | — | — | — | — | — | — | — | — | — | — | — | — | — | — | — | — | — | — | — | — | — | — | — | — | — | — | — | — | — | — | — | — | — | — | — | — | — | — | — | — | — | — | — | — | — | — | — | — | — | — | — | — | — | — | — | — | — | — | — | — | — | —
3W | [8 empty] | 3W | [11 empty] | 3W | [12 empty] | 3W | [12 empty] | 3W | [10 empty] | 3W | [10 empty] | 3W | [10 empty] | 3W | [10 empty] | 3W | [10 empty] | 3W | [10 empty] | 3W | [10 empty] | 3W | [11 empty] | 3W
001N005E35P001S | 1996-06-18 | 0815 | 7.4 | 7.5 | 477 | 471 | 22.5 | — | — | — | — | — | — | .45 | 301 | 49.0 | 7.40 | 1.60 | 39.0 | 151 | 140 | — | 138 | — | — | .17 | 24.0 | .30 | 32.0 | 26.0 | <.20 | .02 | 7.50 | — | <.010 | .03 | <.01 | — | <100 | — | 8 | 14 | 1.0 | 380 | <1 | 67 | .003 | — | — | — | — | — | — | — | — | — | — | — | — | — | — | — | — | — | — | — | — | — | — | — | — | — | — | — | — | — | — | — | — | — | — | — | — | — | — | — | — | — | — | — | — | — | — | — | — | — | — | — | — | — | — | — | — | — | — | — | — | — | — | — | — | — | — | — | — | — | — | — | — | — | — | — | — | — | — | — | — | — | .60 | 4.00 | — | -77.10 | — | — | — | -11.23 | 2.3
001N005E35P001S | 1998-03-25 | 0720 | 7.8 | 7.7 | 363 | 350 | 20.5 | — | — | — | — | — | — | — | 228 | 28.5 | 4.89 | 1.28 | 32.3 | 114 | 93 | — | 92 | — | — | .13 | 17.7 | .32 | 28.6 | 19.0 | <.10 | .06 | 4.76 | 4.73 | .025 | .03 | .05 | — | — | — | <10 | — | <4.0 | — | <1 | 56 | — | — | — | — | — | — | — | — | — | — | — | — | — | — | — | — | — | — | — | — | — | — | — | — | — | — | — | — | — | — | — | — | — | — | — | — | — | — | — | — | — | — | — | — | — | — | — | — | — | — | — | — | — | — | — | — | — | — | — | — | — | — | — | — | — | — | — | — | — | — | — | — | — | — | — | — | — | — | — | — | — | — | — | — | — | -78.20 | — | 7.00 | — | -11.07 | 4.8
001N005E35P001S | 1999-04-14 | 1520 | 7.7 | — | — | 365 | 22.2 | — | — | — | — | — | — | — | — | — | — | — | — | — | — | — | — | — | — | — | — | — | — | — | <.10 | .02 | 5.32 | — | <.010 | .03 | <.05 | — | — | — | — | — | — | — | — | 58 | — | — | — | — | — | — | — | — | — | — | — | — | — | — | — | — | — | — | — | — | — | — | — | — | — | — | — | — | — | — | — | — | — | — | — | — | — | — | — | — | — | — | — | — | — | — | — | — | — | — | — | — | — | — | — | — | — | — | — | — | — | — | — | — | — | — | — | — | — | — | — | — | — | — | — | — | — | — | — | — | — | — | — | — | — | — | — | — | — | — | 5.0
Near YVUZ-2 | [8 empty] | Near YVUZ-2 | [11 empty] | Near YVUZ-2 | [12 empty] | Near YVUZ-2 | [12 empty] | Near YVUZ-2 | [10 empty] | Near YVUZ-2 | [10 empty] | Near YVUZ-2 | [10 empty] | Near YVUZ-2 | [10 empty] | Near YVUZ-2 | [10 empty] | Near YVUZ-2 | [10 empty] | Near YVUZ-2 | [10 empty] | Near YVUZ-2 | [11 empty] | Near YVUZ-2
ELKS CLUB SEPTIC TANK | 2009-04-16 | 1530 | 7.5 | 7.2 | 962 | 930 | — | — | — | — | — | — | — | — | 332 | 38.9 | 5.17 | 13.8 | 48.1 | — | 290 | 318 | 304 | 356 | 369 | — | 70.9 | .35 | — | 11.0 | 60 | 54.7 | <.04 | — | E.001 | 4.54 | 4.62 | 6.6 | 30.5 | — | 109 | 22 | 20.2 | 293 | .61 | 85 | E.002 | — | — | — | — | — | — | — | — | — | — | — | — | — | — | — | — | — | — | — | — | — | — | — | — | — | — | — | — | — | — | — | — | — | — | — | — | — | — | — | — | — | — | — | — | — | — | — | — | — | — | — | — | — | — | — | — | — | — | — | — | — | — | — | — | — | — | — | — | — | — | — | — | — | — | — | — | — | — | — | — | — | — | — | — | -71.90 | — | — | — | -10.15 | —
ELKS CLUB SEPTIC TANK | 2009-07-01 | 1100 |  | — | — | — | — | — | — | — | — | — | — | — | — | — | — | — | — | — | — | — | — | — | — | — | — | — | — | — | 50 | 45.5 | <.04 | — | .005 | 4.10 | 4.02 | — | — | — | — | — | — | — | — | — | — | — | — | — | — | — | — | — | — | — | — | — | — | — | — | — | — | — | — | — | — | — | — | — | — | — | — | — | — | — | — | — | — | — | — | — | — | — | — | — | — | — | — | — | — | — | — | — | — | — | — | — | — | — | — | — | — | — | — | — | — | — | — | — | — | — | — | — | — | — | — | — | — | — | — | — | — | — | — | — | — | — | — | — | — | — | 5.14 | — | — | — | —
California State Water Project discharge pipe at site 3 ponds | [8 empty] | California State Water Project discharge pipe at site 3 ponds | [11 empty] | California State Water Project discharge pipe at site 3 ponds | [12 empty] | California State Water Project discharge pipe at site 3 ponds | [12 empty] | California State Water Project discharge pipe at site 3 ponds | [10 empty] | California State Water Project discharge pipe at site 3 ponds | [10 empty] | California State Water Project discharge pipe at site 3 ponds | [10 empty] | California State Water Project discharge pipe at site 3 ponds | [10 empty] | California State Water Project discharge pipe at site 3 ponds | [10 empty] | California State Water Project discharge pipe at site 3 ponds | [10 empty] | California State Water Project discharge pipe at site 3 ponds | [10 empty] | California State Water Project discharge pipe at site 3 ponds | [11 empty] | California State Water Project discharge pipe at site 3 ponds
HI-DESERT WD RECHARGE PIPE | 2006-06-12 | 0745 | 9.0 | 8.8 | 187 | 187 | 23.4 | — | — | — | — | — | — | — | 116 | 14.0 | 3.73 | 1.67 | 16.4 | — | — | 52 | — | — | — | .06 | 17.5 | .12 | 10.2 | 11.5 | .17 | <.010 | .19 | — | <.002 | .054 | .06 | 3.8 | 19.8 | .08 | E6 | 7 | <.6 | 110 | 2.5 | 65 | .008 | — | — | — | — | — | — | — | — | — | — | — | — | — | — | — | — | — | — | — | — | — | — | — | — | — | — | — | — | — | — | — | — | — | — | — | — | — | — | — | — | — | — | — | — | — | — | — | — | — | — | — | — | — | — | — | — | — | — | — | — | — | — | — | — | — | — | — | — | — | — | — | — | — | — | — | — | — | — | — | — | — | — | — | — | -88.90 | — | — | — | -11.92 | —
HI-DESERT WD RECHARGE PIPE | 2006-06-20 | 1100 |  | — | — | — | — | — | — | — | — | — | — | — | — | — | — | — | — | — | — | — | — | — | — | — | — | — | — | — | .24 | <.010 | .27 | — | <.002 | .082 | .08 | — | — | — | — | — | — | — | — | — | — | — | — | — | — | — | — | — | — | — | — | — | — | — | — | — | — | — | — | — | — | — | — | — | — | — | — | — | — | — | — | — | — | — | — | — | — | — | — | — | — | — | — | — | — | — | — | — | — | — | — | — | — | — | — | — | — | — | — | — | — | — | — | — | — | — | — | — | — | — | — | — | — | — | — | — | — | — | — | — | — | — | — | — | — | -83.90 | — | — | — | -11.39 | —
HI-DESERT WD RECHARGE PIPE | 2006-06-27 | 1145 |  | — | — | — | — | — | — | — | — | — | — | — | — | — | — | — | — | — | — | — | — | — | — | — | — | — | — | — | .27 | <.010 | .35 | — | <.002 | .087 | .09 | — | — | — | — | — | — | — | — | — | — | — | — | — | — | — | — | — | — | — | — | — | — | — | — | — | — | — | — | — | — | — | — | — | — | — | — | — | — | — | — | — | — | — | — | — | — | — | — | — | — | — | — | — | — | — | — | — | — | — | — | — | — | — | — | — | — | — | — | — | — | — | — | — | — | — | — | — | — | — | — | — | — | — | — | — | — | — | — | — | — | — | — | — | — | -81.70 | — | — | — | -11.03 | —
HI-DESERT WD RECHARGE PIPE | 2006-07-04 | 1015 | 8.4 | — | — | 336 | — | — | — | — | — | — | — | — | — | — | — | — | — | — | — | — | — | — | — | — | — | — | — | — | — | — | — | — | — | — | — | — | — | — | — | — | — | — | — | — | — | — | — | — | — | — | — | — | — | — | — | — | — | — | — | — | — | — | — | — | — | — | — | — | — | — | — | — | — | — | — | — | — | — | — | — | — | — | — | — | — | — | — | — | — | — | — | — | — | — | — | — | — | — | — | — | — | — | — | — | — | — | — | — | — | — | — | — | — | — | — | — | — | — | — | — | — | — | — | — | — | — | — | — | — | -76.80 | — | — | — | -10.37 | —
HI-DESERT WD RECHARGE PIPE | 2006-07-11 | 1530 | 8.8 | — | — | 278 | — | — | — | — | — | — | — | — | — | — | — | — | — | — | — | — | — | — | — | — | — | — | — | — | .20 | <.010 | .56 | E.55 | E.001 | .104 | .10 | — | — | — | — | — | — | — | — | — | — | — | — | — | — | — | — | — | — | — | — | — | — | — | — | — | — | — | — | — | — | — | — | — | — | — | — | — | — | — | — | — | — | — | — | — | — | — | — | — | — | — | — | — | — | — | — | — | — | — | — | — | — | — | — | — | — | — | — | — | — | — | — | — | — | — | — | — | — | — | — | — | — | — | — | — | — | — | — | — | — | — | — | — | — | -79.40 | — | — | — | -10.81 | —
HI-DESERT WD RECHARGE PIPE | 2006-07-20 | 0800 | 8.4 | 8.8 | 307 | 336 | — | — | — | — | — | — | — | — | 167 | 17.3 | 7.10 | 2.13 | 28.9 | — | — | 61 | — | — | — | .12 | 38.3 | E.08 | — | 25.3 | .23 | <.010 | .60 | — | <.002 | .104 | .10 | 4.0 | 29.4 | — | E5 | 4 | E.3 | 163 | 1.9 | 107 | .017 | — | — | — | — | — | — | — | — | — | — | — | — | — | — | — | — | — | — | — | — | — | — | — | — | — | — | — | — | — | — | — | — | — | — | — | — | — | — | — | — | — | — | — | — | — | — | — | — | — | — | — | — | — | — | — | — | — | — | — | — | — | — | — | — | — | — | — | — | — | — | — | — | — | — | — | — | — | — | — | — | — | — | — | — | -78.90 | — | — | — | -10.55 | —
HI-DESERT WD RECHARGE PIPE | 2006-08-03 | 1030 | 8.9 | — | — | 338 | — | — | — | — | — | — | — | — | — | — | — | — | — | — | — | — | — | — | — | — | — | — | — | — | .18 | <.010 | .51 | — | <.002 | .092 | .09 | — | — | — | — | — | — | — | — | — | — | — | — | — | — | — | — | — | — | — | — | — | — | — | — | — | — | — | — | — | — | — | — | — | — | — | — | — | — | — | — | — | — | — | — | — | — | — | — | — | — | — | — | — | — | — | — | — | — | — | — | — | — | — | — | — | — | — | — | — | — | — | — | — | — | — | — | — | — | — | — | — | — | — | — | — | — | — | — | — | — | — | — | — | — | -71.80 | — | — | — | -9.75 | —
HI-DESERT WD RECHARGE PIPE | 2006-08-31 | 1410 | 8.4 | — | — | 328 | 26.1 | — | — | — | — | — | — | — | — | — | — | — | — | — | — | — | — | — | — | — | — | — | — | — | .29 | .010 | .49 | — | <.002 | .091 | .09 | — | — | — | — | — | — | — | — | — | — | — | — | — | — | — | — | — | — | — | — | — | — | — | — | — | — | — | — | — | — | — | — | — | — | — | — | — | — | — | — | — | — | — | — | — | — | — | — | — | — | — | — | — | — | — | — | — | — | — | — | — | — | — | — | — | — | — | — | — | — | — | — | — | — | — | — | — | — | — | — | — | — | — | — | — | — | — | — | — | — | — | — | — | — | -71.70 | — | — | — | -9.75 | —
HI-DESERT WD RECHARGE PIPE | 2006-10-04 | 1500 | 8.6 | 8.5 | 288 | 284 | — | — | — | — | — | — | — | — | 162 | 16.1 | 8.58 | 1.79 | 25.8 | — | 64 | 71 | 64 | 76 | 74 | .11 | 31.3 | E.07 | 10.7 | 18.2 | .20 | <.020 | .43 | — | <.002 | .077 | .06 | 4.9 | 28.9 | .19 | E6 | 3 | E.5 | 151 | 2.1 | 90 | .015 | — | — | — | — | — | — | — | — | — | — | — | — | — | — | — | — | — | — | — | — | — | — | — | — | — | — | — | — | — | — | — | — | — | — | — | — | — | — | — | — | — | — | — | — | — | — | — | — | — | — | — | — | — | — | — | — | — | — | — | — | — | — | — | — | — | — | — | — | — | — | — | — | — | — | — | — | — | — | — | — | — | — | — | — | -74.10 | — | 9.66 | -3.96 | -10.17 | —
HI-DESERT WD RECHARGE PIPE | 2006-10-30 | 1000 | 8.7 | — | — | 269 | — | — | — | — | — | — | — | — | — | — | — | — | — | — | — | — | — | — | — | — | — | — | — | — | — | — | — | — | — | — | — | — | — | — | — | — | — | — | — | — | — | — | — | — | — | — | — | — | — | — | — | — | — | — | — | — | — | — | — | — | — | — | — | — | — | — | — | — | — | — | — | — | — | — | — | — | — | — | — | — | — | — | — | — | — | — | — | — | — | — | — | — | — | — | — | — | — | — | — | — | — | 1.8 | — | — | — | — | — | — | — | — | — | — | — | — | — | — | — | — | — | — | — | — | — | — | — | — | — | — | — | — | —
HI-DESERT WD RECHARGE PIPE | 2007-01-10 | 1400 | 8.7 | — | — | 487 | — | — | — | — | — | — | — | .45 | — | — | — | — | — | — | — | — | — | — | — | — | — | — | — | — | — | — | — | — | — | — | — | — | — | — | — | — | — | — | — | — | — | — | — | — | — | — | — | — | — | — | — | — | — | — | — | — | — | — | — | — | — | — | — | — | — | — | — | — | — | — | — | — | — | — | — | — | — | — | — | 93.4 | — | — | — | — | — | — | 72.4 | — | — | — | — | — | — | — | — | — | — | — | — | — | — | 2.7 | — | — | — | — | — | — | 11.3 | — | 115 | — | — | 292.6 | — | — | — | — | — | — | — | — | — | — | — | -73.60 | — | — | — | -10.20 | —
HI-DESERT WD RECHARGE PIPE | 2007-04-11 | 0730 | 8.8 | 8.3 | 447 | 443 | 17.9 | — | — | — | — | — | — | — | 290 | 25.1 | 10.7 | 2.37 | 44.7 | — | — | 84 | — | — | — | .17 | 53.2 | .13 | 12.1 | 43.2 | .23 | <.020 | .93 | E.93 | E.001 | .053 | .06 | 2.6 | 35.4 | .39 | 9 | 5 | .5 | 261 | 2.1 | 180 | .023 | — | — | — | — | — | — | — | — | — | — | — | — | — | — | — | — | — | — | — | — | — | — | — | — | — | — | — | — | — | — | — | — | — | — | — | — | — | — | 84.5 | — | — | — | — | — | — | 39.5 | — | — | — | — | — | — | — | — | — | — | — | — | — | — | 3.1 | — | — | — | — | — | — | 3.9 | — | 154 | — | — | 281.9 | — | — | — | — | — | — | — | — | — | — | — | -69.60 | — | — | — | -9.46 | —
HI-DESERT WD RECHARGE PIPE | 2007-08-13 | 0745 | 9.0 | 8.6 | 338 | 334 | 26.7 | — | — | — | — | — | — | — | 200 | 17.9 | 8.46 | 2.28 | 34.8 | — | — | 69 | — | — | — | .16 | 46.6 | E.09 | 13.9 | 19.7 | .18 | <.020 | .38 | E.38 | E.001 | .083 | .08 | 3.1 | 29.5 | .21 | E4 | 4 | .3 | 169 | 2.5 | 92 | .015 | — | — | — | — | — | — | — | — | — | — | — | — | — | — | — | — | — | — | — | — | — | — | — | — | — | — | — | — | — | — | — | — | — | — | — | — | — | — | 58.1 | — | — | — | — | — | — | 39.2 | — | — | — | — | — | — | — | — | — | — | — | — | — | — | 2.0 | — | — | — | — | — | — | 6.0 | — | 74.9 | — | — | 178.2 | — | — | — | — | — | — | — | — | — | — | — | -72.10 | — | — | — | -9.57 | 5.7
HI-DESERT WD RECHARGE PIPE | 2008-06-11 | 0730 |  | — | — | — | — | — | — | — | — | — | — | — | — | — | — | — | — | — | — | — | — | — | — | — | — | — | — | — | .24 | <.020 | 1.05 | E1.05 | E.001 | .104 | .08 | — | — | — | — | — | — | — | — | — | — | — | — | — | — | — | — | — | — | — | — | — | — | — | — | — | — | — | — | — | — | — | — | — | — | — | — | — | — | — | — | — | — | — | — | — | — | — | — | 82.8 | — | — | — | — | — | — | 67.2 | — | — | — | — | — | — | — | — | — | — | — | — | — | — | 2.9 | — | — | — | — | — | — | 20.4 | — | 75.8 | — | — | 246.1 | — | — | — | — | — | — | — | — | — | — | — | -72.10 | — | — | — | -9.44 | —
HI-DESERT WD RECHARGE PIPE | 2008-06-11 | 0730 |  | — | — | — | — | — | — | — | — | — | — | — | — | — | — | — | — | — | — | — | — | — | — | .3 | 78.0 | .12 | — | 44.0 | — | — | 1.03 | — | <.010 | .060 | — | — | — | — | — | — | — | — | — | — | — | — | — | — | — | — | — | — | — | — | — | — | — | — | — | — | — | — | — | — | — | — | — | — | — | — | — | — | — | — | — | — | — | — | — | — | — | — | — | — | — | — | — | — | — | — | — | — | — | — | — | — | — | — | — | — | — | — | — | — | — | — | — | — | — | — | — | — | — | — | — | — | — | — | — | — | — | — | — | — | — | — | — | — | — | — | — | — | — | — | —
HI-DESERT WD RECHARGE PIPE | 2008-06-11 | 0731 |  | — | — | — | — | — | — | — | — | — | — | — | — | — | — | — | — | — | — | — | — | — | — | .3 | 78.0 | .12 | — | 44.0 | — | — | 1.03 | — | <.010 | .060 | — | — | — | — | — | — | — | — | — | — | — | — | — | — | — | — | — | — | — | — | — | — | — | — | — | — | — | — | — | — | — | — | — | — | — | — | — | — | — | — | — | — | — | — | — | — | — | — | — | — | — | — | — | — | — | — | — | — | — | — | — | — | — | — | — | — | — | — | — | — | — | — | — | — | — | — | — | — | — | — | — | — | — | — | — | — | — | — | — | — | — | — | — | — | — | — | — | — | — | — | —
HI-DESERT WD RECHARGE PIPE | 2008-06-25 | 0850 |  | — | — | — | — | — | — | — | — | — | — | — | — | — | — | — | — | — | — | — | — | — | — | — | — | — | — | — | — | — | — | — | — | — | — | — | — | — | — | — | — | — | — | — | — | — | — | — | — | — | — | — | — | — | — | — | — | — | — | — | — | — | — | — | — | — | — | — | — | — | — | — | — | — | — | — | — | — | — | — | — | — | — | 78.2 | — | — | — | — | — | — | 68.5 | — | — | — | — | — | — | — | — | — | — | — | — | — | — | 2.7 | — | — | — | — | — | — | 18.5 | — | 81.2 | — | — | 246.4 | — | — | — | — | — | — | — | — | — | — | — | — | — | — | — | — | —