## formerly Appendix A
Appendix A. Selected chemical and physical properties and inorganic constituents in samples from selected springs, and wells, Santa Rosa Plain watershed, Sonoma County, California, 1947-2010.
[See figure 1 for locations of wells, springs, and surface-water sites. U.S. Geological Survey (USGS) identification number: the unique number for each site in USGS National Water Information System (NWIS) database. Sample dates in italics are approximate. Data source: USGS, U.S. Geological Survey; USGS-GAMA, Groundwater Ambient Monitoring and Assessment Program (USGS and California State Water Resources Control Board); CDWR, California Department of Water Resources; CDPH, California Department of Health Services. Parameter code, in brackets, is a five-digit number in the USGS computerized data system, National Water Information System (NWIS), used to uniquely identify a specific constituent or property; not listed where no USGS values are shown. Alkalinity values collected and analyzed by USGS represent field measurements with parameter code 39086; all others represent laboratory analyses. Abbreviations: CaCO3, calcium carbonate; e, value estimated; mg/L, milligram per liter; ND, non detect; µS/cm, microsiemen per centimeter at 25°C; °C, degree Celsius; µg/L, microgram per liter; (L), measured in laboratory; <, actual value is less than value shown; —, no data]
sort number | Map No. |  | Groundwater Storage Unit | Depth Cate-gory | State well No. | USGS or CDWR identification No. | Sample date | Date source | pH, field (standard units) |  | Specific conduct-ance, field |  | Temperature, water | Hardness, total | Calcium, dissolved | Magnesium, dissolved | Potassium, dissolved | Sodium, dissolved | Alkalinity | Bicarbonate |  | Chloride, dissolved |  | Fluoride, dissolved | Silica, dissolved | Sulfate, dissolved | Total Dissolved Solids computed, as reported | Solids, sum of constituents, dissolved | Solids, residue on evaporation at 180°C | Nitrate as N, dissolved |  | Nitrogen, nitrite, dissolved | Arsenic, dissolved |  | Boron, dissolved |  | Iron, dissolved |  | Manganese, dissolved
[11 empty] | (mS/cm) |  | (oC) | (mg/L as CaCO3) | (mg/L) | (mg/L) | (mg/L) | (mg/L) | (mg/L as CaCO3) | (mg/L) |  | (mg/L) |  | (mg/L) | (mg/L) | (mg/L) | (mg/L)6 | (mg/L) | (mg/L) | (mg/L) |  | (mg/L) | (mg/L) |  | (mg/L) |  | (mg/L) |  | (mg/L)
[9 empty] | [00400] |  | [00095] |  | [00010] |  | [00915] | [00925] | [00935] | [00930] | [39086] | [00453] |  | [00940] |  | [00950] | [00955] | [00945] |  | [70301] | [70300] |  |  | [00613] | [01000] |  | [01020] |  | [01046] |  | [01056]
1 | W1 |  | Wilson Grove | unk | 5N/8W-03G1 | 381827122434601 | 2004-09-01 | USGS-GAMA | — |  | 180 |  | — | — | — | — | — | — | — | — |  | — |  | — | — | — | — | 158.8 | — | — |  | — | — |  | — |  | — |  | —
2 | W2 |  | Uplands | shallow | 6N/7W-05A1 | — | 1960-04-19 | CDWR | 7 |  | 421 |  | — | 116 | 26 | 12 | 2.8 | 38 | — | 146 |  | 29 |  | 0.3 | 90 | 39 | 383.19 | 293.76 | — | 0.09 |  | — | — |  | 100 |  | 5000 | 1 | 480 | 1
3 | W3 |  | Uplands | mixed | — | — | 1996-02-13 | owner/CDPH | 7.8 |  | 415 |  | — | 168 | 37.8 | 19.5 | 1.3 | 10.2 | 180 | 219.6 |  | 3.9 |  | 0.3 | — | 8.8 | 301.4 | 290.4 | — | 0.93 |  | <0.4 | <2 |  | — |  | <100 |  | <30
3 | W3 |  | Uplands | mixed | — | — | 1999-05-10 | owner/CDPH | 6.9 |  | 383 |  | — | 180 | 38.4 | 24 | 1.1 | 9.4 | 179 | 218.7 |  | 8.1 |  | 0.2 | — | 9.6 | 309.5 | 272.48 | 223 | <0.44 |  | <0.4 | <2 |  | — |  | 234.4 |  | 164 | 1
3 | W3 |  | Uplands | mixed | — | — | 2002-09-16 | owner/CDPH | 7.5 |  | 403 |  | — | 204 | 33.6 | 24 | 1.3 | 8.8 | 190 | 231.8 |  | 6 |  | 0.1 | — | 8.4 | 314 | 283.68 | 242 | <0.44 |  | <0.4 | <2 |  | — |  | 501.5 | 1 | 190.7 | 1
4 | W4 |  | Cotati | unk | 6N/7W-17E1 | — | 1957-01-22 | CDWR | 7.4 |  | 428 |  | — | 20 | 5.2 | 1.7 | 1.3 | 92 | 171 | 209 | 3 | 33 |  | 1.2 | 30 | 7.6 | 381.07 | 276 | — | 0.07 |  | — | — |  | 1200 | 5 | — |  | —
4 | W4 |  | Cotati | unk | 6N/7W-17E1 | — | 1959-09-15 | CDWR | 7.7 |  | 531 |  | — | 169 | 43 | 15 | 2.8 | 53 | 162 | 198 | 3 | 21 |  | 0.3 | 58 | 95 | 486.37 | 387 | — | 0.27 |  | — | — |  | 400 |  | — |  | —
4 | W4 |  | Cotati | unk | 6N/7W-17E1 | — | 1960-08-15 | CDWR | 8.6 | 1 | 454 |  | — | 15 | 4 | 1 | 1 | 102 | 169 | 206 | 3 | 37 |  | 1.1 | 32 | 11 | 395.1 | 294 | — | — |  | — | — |  | 1630 | 5 | — |  | —
4 | W4 |  | Cotati | unk | 6N/7W-17E1 | — | 1961-09-15 | CDWR | 8 |  | 453 |  | — | 13 | 4.4 | 0.5 | 0.9 | 98 | 173 | 211 | 3 | 34 |  | 1.4 | 32 | 4.1 | 386.59 | 283 | — | 0.29 |  | — | — |  | 2000 | 5 | — |  | —
4 | W4 |  | Cotati | unk | 6N/7W-17E1 | — | 1963-09-24 | CDWR | 8.8 | 1 | 420 |  | — | 3 | 1.4 | 0 | 1.1 | 98 | 163 | 199 | 3 | 33 |  | 1.2 | 29 | 0.5 | 363.2 | 294 | — | — |  | — | — |  | 1500 | 5 | — |  | —
5 | W5 |  | Cotati | deep | — | — | 1987-08-13 | owner/CDPH | 7.4 |  | 450 |  | — | 120 | 23 | 16 | 3 | 69 | 190 | 230 |  | 40 |  | 0.3 | — | 31 | 413.99 | 310 | 290 | 1.69 |  | — | <5 |  | — |  | <100 |  | <10
6 | W6 |  | Cotati | deep | — | — | 1988-07-20 | owner/CDPH | 8.3 |  | 690 |  | — | 61 | 13 | 7 | 2 | 140 | 230 | 280 |  | 81 |  | 0.3 | — | 31 | 554.3 | 444.4 | 430 | <0.09 |  | — | <5 |  | — |  | <100 |  | 260 | 1
7 | W7 | 7 | Cotati | mixed | 6N/7W-18R1 | 382138122393901 | 1957-01-22 | CDWR | 7.1 |  | 1050 | 1 | — | 426 | 83 | 53 | 1.6 | 68 | 377 | 460 | 3 | 70 |  | 0.2 | 56 | 53 | 852.36 | 645 | — | 7.56 |  | — | — |  | 100 |  | — |  | —
7 | W7 | 7 | Cotati | mixed | 6N/7W-18R1 | 382138122393901 | 1958-07-15 | CDWR | 8 |  | 820 |  | — | 319 | 62 | 40 | 0.7 | 58 | 314 | 383 | 3 | 54 |  | 0.2 | 46 | 39 | 685.79 | 614 | — | 2.89 |  | — | — |  | 100 |  | — |  | —
7 | W7 | 7 | Cotati | mixed | 6N/7W-18R1 | 382138122393901 | 1959-09-15 | CDWR | 8.1 |  | 770 |  | — | 300 | 60 | 37 | 1.6 | 69 | 333 | 406 | 3 | 48 |  | 0.2 | 66 | 50 | 737.93 | 532 | — | 0.13 |  | — | — |  | 100 |  | — |  | —
7 | W7 | 7 | Cotati | mixed | 6N/7W-18R1 | 382138122393901 | 1960-08-15 | CDWR | 8.2 |  | 816 |  | — | 268 | 45 | 37 | 1 | 57 | 270 | 329 | 3 | 58 |  | 0.1 | 41 | 8 | 580.77 | 432 | — | 4.67 |  | — | — |  | 330 |  | — |  | —
7 | W7 | 7 | Cotati | mixed | 6N/7W-18R1 | 382138122393901 | 1961-09-15 | CDWR | 8.3 |  | 762 |  | — | 296 | 57 | 37 | 1.4 | 56 | 292 | 356 | 3 | 49 |  | 0.3 | 56 | 36 | 654.7 | 495 | — | 6 |  | — | — |  | 220 |  | — |  | —
7 | W7 | 7 | Cotati | mixed | 6N/7W-18R1 | 382138122393901 | 1963-09-24 | CDWR | 7.2 |  | 760 |  | — | 292 | 53 | 38 | 1.2 | 61 | 295 | 360 | 3 | 59 |  | 0.2 | 38 | 23 | 636.29 | 474 | — | 2.89 |  | — | — |  | 200 |  | — |  | —
7 | W7 | 7 | Cotati | mixed | 6N/7W-18R1 | 382138122393901 | 1964-09-22 | CDWR | 8.7 | 1 | 678 |  | — | 248 | 34 | 40 | 1.3 | 52 | 262 | 320 | 3 | 47 |  | — | — | 28 | 525.19 | 441 | — | 2.89 |  | — | — |  | 200 |  | — |  | —
7 | W7 | 7 | Cotati | mixed | 6N/7W-18R1 | 382138122393901 | 1965-08-05 | CDWR | — |  | 770 |  | — | — | — | — | — | — | — | — |  | 50 |  | — | — | — | — | 489.2 | — | — |  | — | — |  | — |  | — |  | —
7 | W7 | 7 | Cotati | mixed | 6N/7W-18R1 | 382138122393901 | 1966-09-08 | CDWR | — |  | 723 |  | — | — | — | — | — | — | — | — |  | — |  | — | — | — | — | 462.88 | — | — |  | — | — |  | — |  | — |  | —
7 | W7 | 7 | Cotati | mixed | 6N/7W-18R1 | 382138122393901 | 1967-09-05 | CDWR | — |  | 870 |  | — | — | — | — | — | — | — | — |  | — |  | — | — | — | — | 545.2 | — | — |  | — | — |  | — |  | — |  | —
7 | W7 | 7 | Cotati | mixed | 6N/7W-18R1 | 382138122393901 | 1968-07-30 | CDWR | — |  | 777 |  | — | — | — | — | — | — | — | — |  | — |  | — | — | — | — | 493.12 | — | — |  | — | — |  | — |  | — |  | —
7 | W7 | 7 | Cotati | mixed | 6N/7W-18R1 | 382138122393901 | 1969-07-07 | CDWR | 8.5 |  | 758 |  | — | 289 | 56 | 36 | 1.3 | 59 | 288 | 351 | 3 | 43 |  | — | — | 42 | 597.19 | 413 | — | 8.89 |  | — | — |  | 200 |  | — |  | —
7 | W7 | 7 | Cotati | mixed | 6N/7W-18R1 | 382138122393901 | 1970-07-17 | CDWR | — |  | 712 |  | — | — | — | — | — | — | — | — |  | 50 |  | — | — | — | — | 456.72 | — | — |  | — | — |  | — |  | — |  | —
7 | W7 | 7 | Cotati | mixed | 6N/7W-18R1 | 382138122393901 | 1973-07-27 | CDWR | — |  | 628 |  | — | — | — | — | — | — | — | — |  | 44 |  | — | — | — | — | 409.68 | — | — |  | — | — |  | — |  | — |  | —
7 | W7 | 7 | Cotati | mixed | 6N/7W-18R1 | 382138122393901 | 1975-06-05 | CDWR | — |  | 685 |  | — | — | — | — | — | — | — | — |  | 47 |  | — | — | — | — | 441.6 | — | — |  | — | — |  | — |  | — |  | —
7 | W7 | 7 | Cotati | mixed | 6N/7W-18R1 | 382138122393901 | 1977-08-03 | CDWR | — |  | 562 |  | — | — | — | — | — | — | — | — |  | 45 |  | — | — | — | — | 372.72 | — | — |  | — | — |  | — |  | — |  | —
7 | W7 | 7 | Cotati | mixed | 6N/7W-18R1 | 382138122393901 | 1979-08-07 | CDWR | 8.4 |  | 612 |  | — | 214 | 43 | 26 | 1.1 | 50 | 222 | 271 | 3 | 47 |  | — | — | 23 | 463.77 | 392 | — | 2.67 |  | — | — |  | 100 |  | — |  | —
7 | W7 | 7 | Cotati | mixed | 6N/7W-18R1 | 382138122393901 | 1981-07-15 | CDWR | — |  | 595 |  | — | — | — | — | — | — | — | — |  | 44 |  | — | — | — | — | 391.2 | — | — |  | — | — |  | — |  | — |  | —
7 | W7 | 7 | Cotati | mixed | 6N/7W-18R1 | 382138122393901 | 1983-08-11 | CDWR | — |  | 708 |  | — | — | — | — | — | — | — | — |  | 46 |  | — | — | — | — | 454.48 | — | — |  | — | — |  | — |  | — |  | —
7 | W7 | 7 | Cotati | mixed | 6N/7W-18R1 | 382138122393901 | 1984-05-14 | CDWR | 8.2 |  | 693 |  | — | 255 | 51 | 31 | 1.3 | 54 | 248 | 302 | 3 | 41 |  | — | — | 37 | 524.41 | 457 | — | 7.11 |  | — | — |  | — |  | 30 |  | 20
7 | W7 | 7 | Cotati | mixed | 6N/7W-18R1 | 382138122393901 | 1987-08-03 | CDWR | — |  | 590 |  | — | — | — | — | — | — | — | — |  | 51 |  | — | — | — | — | 388.4 | — | — |  | — | — |  | — |  | — |  | —
7 | W7 | 7 | Cotati | mixed | 6N/7W-18R1 | 382138122393901 | 1989-07-27 | CDWR | — |  | 636 |  | — | — | — | — | — | — | — | — |  | 62 |  | — | — | — | — | 414.16 | — | — |  | — | — |  | — |  | — |  | —
7 | W7 | 7 | Cotati | mixed | 6N/7W-18R1 | 382138122393901 | 1992-07-30 | CDWR | 8 |  | 624 |  | — | 216 | 42 | 27 | 1.2 | 54 | 225 | 274 | 3 | 50 |  | — | — | 24 | 473.33 | 379.8 | — | 1.13 |  | — | — |  | 200 |  | — |  | —
7 | W7 | 7 | Cotati | mixed | 6N/7W-18R1 | 382138122393901 | 1995-08-23 | CDWR | — |  | 658 |  | — | — | — | — | — | — | — | — |  | 55 |  | — | — | — | — | 426.48 | — | — |  | — | — |  | — |  | — |  | —
7 | W7 | 7 | Cotati | mixed | 6N/7W-18R1 | 382138122393901 | 1997-09-11 | CDWR | — |  | 670 |  | — | — | — | — | — | — | — | — |  | 64 |  | — | — | — | — | 433.2 | — | — |  | — | — |  | — |  | — |  | —
7 | W7 | 7 | Cotati | mixed | 6N/7W-18R1 | 382138122393901 | 1999-08-19 | CDWR | — |  | 734 |  | — | — | — | — | — | — | — | — |  | 81 |  | — | — | — | — | 469.04 | — | — |  | — | — |  | — |  | — |  | —
7 | W7 | 7 | Cotati | mixed | 6N/7W-18R1 | 382138122393901 | 2001-09-26 | CDWR | 8.3 |  | 708 |  | — | 176 | 36 | 21 | 1.2 | 74 | 210 | 256 | 3 | 82 |  | — | — | 20 | 492.11 | 397 | — | 1.91 |  | — | — |  | 400 |  | — |  | —
7 | W7 | 7 | Cotati | mixed | 6N/7W-18R1 | 382138122393901 | 2003-09-23 | CDWR | 6.8 |  | 634 |  | — | 191 | 37 | 24 | 1 | 55 | 215 | 262 | 3 | 57 |  | — | — | 23 | 462.67 | 375 | — | 3.67 |  | — | — |  | 200 |  | — |  | —
7 | W7 | 7 | Cotati | mixed | 6N/7W-18R1 | 382138122393901 | 2005-08-24 | CDWR | 7.5 |  | 645 |  | — | 205 | 41 | 25 | 1 | 57 | 207 | 252 | 3 | 57 |  | — | — | 27 | 464.18 | 377 | — | 4.18 |  | — | — |  | 200 |  | — |  | —
7 | W7 | 7 | Cotati | mixed | 6N/7W-18R1 | 382138122393901 | 2007-09-17 | CDWR | 7.7 |  | 658 |  | — | 217 | 44 | 26 | 0.8 | 63 | 205 | 250 | 3 | 60 |  | — | — | 26 | 474.78 | 394 | — | 4.98 |  | — | — |  | 200 |  | — |  | —
8 | W8 | 7 | Cotati | deep | — | — | 1980-07-28 | CDWR | — |  | 370 |  | — | — | — | — | — | — | — | — |  | 12 |  | — | — | — | — | 230 | — | — |  | — | — |  | — |  | — |  | —
8 | W8 | 7 | Cotati | deep | — | — | 1983-08-22 | CDWR | — |  | 310 |  | — | — | — | — | — | — | — | — |  | 20 |  | — | — | — | — | 230 | — | — |  | — | — |  | — |  | — |  | —
8 | W8 | 7 | Cotati | deep | — | — | 1989-08-08 | owner/CDPH | — |  | 300 |  | — | — | — | — | — | — | — | — |  | 10 |  | — | — | — | — | 226 | — | — |  | — | 5 |  | — |  | — |  | —
8 | W8 | 7 | Cotati | deep | — | — | 1993-07-06 | owner/CDPH | — |  | 320 |  | — | — | — | — | — | — | — | — |  | 9 |  | — | — | — | — | 237.2 | — | — |  | — | 8 |  | — |  | — |  | —
8 | W8 | 7 | Cotati | deep | — | — | 1995-07-11 | owner/CDPH | — |  | 340 |  | — | — | — | — | — | — | — | — |  | 14 |  | — | — | — | — | 248.4 | — | — |  | — | 3 |  | — |  | — |  | —
8 | W8 | 7 | Cotati | deep | — | — | 1998-08-25 | owner/CDPH | 7.5 |  | 310 |  | — | 120 | 26 | 14 | 1 | 18 | 140 | 170 |  | 8 |  | 0.2 | — | 3 | 240.2 | 231.6 | 230 | — |  | — | 4 |  | — |  | — |  | —
8 | W8 | 7 | Cotati | deep | — | — | 2004-12-28 | owner/CDPH | — |  | 330 |  | — | — | — | — | — | — | — | — |  | 9.6 |  | — | — | — | — | 242.8 | — | — |  | — | 3.7 |  | — |  | — |  | —
8 | W8 | 7 | Cotati | deep | — | — | 2007-09-25 | owner/CDPH | 7.7 |  | 310 |  | — | 110 | 24 | 13 | 2 | 18 | 140 | 170 |  | 9 |  | 0.12 | — | 3.3 | 240.33 | 231.6 | 210 | 0.91 |  | — | 4.2 |  | — |  | — |  | —
9 | W9 |  | Uplands | shallow | — | — | 2006-02-07 | owner/CDPH | 8.4 |  | 230 |  | — | 89 | 19 | 10 | 2.3 | 9.1 | 100 | 120 |  | 4 |  | — | — | 3 | 167.4 | 186.8 | 160 | — |  | — | — |  | — |  | — |  | —
10 | W10 | 7 | Uplands | deep | — | — | 1984-06-07 | owner/CDPH | 8.3 |  | 616 |  | — | 76 | 19 | 7 | 9.2 | 109 | 264 | 322 | 3 | 42 |  | — | — | 4 | 512.51 | 443 | — | 0.31 |  | — | — |  | 1800 | 5 | 80 |  | 30
10 | W10 | 7 | Uplands | deep | — | — | 1993-02-24 | owner/CDPH | — |  | — |  | — | — | — | — | — | — | — | — |  | — |  | — | — | — | — | — | — | — |  | — | — |  | — |  | 120 |  | <30
10 | W10 | 7 | Uplands | deep | — | — | 1997-01-30 | owner/CDPH | — |  | — |  | — | — | — | — | — | — | — | — |  | — |  | — | — | — | — | — | — | — |  | — | — |  | — |  | 170 |  | <30
10 | W10 | 7 | Uplands | deep | — | — | 2000-04-14 | owner/CDPH | — |  | — |  | — | — | — | — | — | — | — | — |  | — |  | — | — | — | — | — | — | — |  | — | — |  | — |  | 100 |  | <20
10 | W10 | 7 | Uplands | deep | — | — | 2004-05-27 | owner/CDPH | — |  | — |  | — | — | — | — | — | — | — | — |  | — |  | — | — | — | — | — | — | — |  | — | — |  | — |  | 570 | 1 | 37
10 | W10 | 7 | Uplands | deep | — | — | 2006-12-28 | owner/CDPH | — |  | — |  | — | — | — | — | — | — | — | — |  | — |  | — | — | — | — | — | — | — |  | — | — |  | — |  | 1600 | 1 | 54 | 1
10 | W10 | 7 | Uplands | deep | — | — | 2007-03-15 | owner/CDPH | — |  | — |  | — | — | — | — | — | — | — | — |  | — |  | — | — | — | — | — | — | — |  | — | — |  | — |  | 2000 | 1 | 72 | 1
10 | W10 | 7 | Uplands | deep | — | — | 2007-06-25 | owner/CDPH | — |  | — |  | — | — | — | — | — | — | — | — |  | — |  | — | — | — | — | — | — | — |  | — | — |  | — |  | 2000 | 1 | 82 | 1
10 | W10 | 7 | Uplands | deep | — | — | 2007-07-02 | owner/CDPH | — |  | — |  | — | — | — | — | — | — | — | — |  | — |  | — | — | — | — | — | — | — |  | — | — |  | — |  | 2000 | 1 | 34
10 | W10 | 7 | Uplands | deep | — | — | 2007-10-31 | owner/CDPH | — |  | — |  | — | — | — | — | — | — | — | — |  | — |  | — | — | — | — | — | — | — |  | — | — |  | — |  | 1900 | 1 | <20
10 | W10 | 7 | Uplands | deep | — | — | 2008-01-18 | owner/CDPH | — |  | — |  | — | — | — | — | — | — | — | — |  | — |  | — | — | — | — | — | — | — |  | — | — |  | — |  | 1900 | 1 | 120 | 1
10 | W10 | 7 | Uplands | deep | — | — | 2008-05-30 | owner/CDPH | — |  | — |  | — | — | — | — | — | — | — | — |  | — |  | — | — | — | — | — | — | — |  | — | — |  | — |  | 1500 | 1 | 130 | 1
10 | W10 | 7 | Uplands | deep | — | — | 2009-03-24 | owner/CDPH | — |  | — |  | — | — | — | — | — | — | — | — |  | — |  | — | — | — | — | — | — | — |  | — | — |  | — |  | 2100 | 1 | 92 | 1
10 | W10 | 7 | Uplands | deep | — | — | 2009-06-22 | owner/CDPH | — |  | — |  | — | — | — | — | — | — | — | — |  | — |  | — | — | — | — | — | — | — |  | — | — |  | — |  | 1800 | 1 | 86 | 1
10 | W10 | 7 | Uplands | deep | — | — | 2009-09-24 | owner/CDPH | — |  | — |  | — | — | — | — | — | — | — | — |  | — |  | — | — | — | — | — | — | — |  | — | — |  | — |  | 2100 | 1 | 35
10 | W10 | 7 | Uplands | deep | — | — | 2009-12-22 | owner/CDPH | — |  | — |  | — | — | — | — | — | — | — | — |  | — |  | — | — | — | — | — | — | — |  | — | — |  | — |  | 2100 | 1 | 84 | 1
11 | W11 |  | Cotati | unk | — | — | 1974-08-12 | CDWR | 8.4 |  | 302 |  | — | 121 | 25 | 14 | 1.2 | 18 | 139 | 170 | 3 | 8.2 |  | — | — | 4.8 | 242.36 | 227 | — | 1.16 |  | — | — |  | — |  | — |  | —
12 | W12 |  | Cotati | deep | — | — | 2005-11-08 | owner/CDPH | 7.9 |  | 350 |  | — | 140 | 28 | 17 | <2 | 20 | 150 | 180 |  | 14 |  | — | — | 6 | 269 | 254 | 250 | 4 |  | — | — |  | — |  | — |  | —
13 | W13 |  | Cotati | mixed | — | — | 2005-11-08 | owner/CDPH | 7.9 |  | 350 |  | — | 140 | 29 | 16 | <2 | 19 | 160 | 200 |  | 12 |  | — | — | 5 | 281 | 254 | 240 | — |  | — | — |  | — |  | — |  | —
13 | W13 |  | Cotati | mixed | — | — | 2008-12-10 | owner/CDPH | 7.8 |  | 380 |  | — | 160 | 34 | 18 | <2 | 18 | 150 | 180 |  | 15 |  | 0.14 | — | 8.2 | 276.23 | 270.8 | 260 | 2.89 |  | — | 2.9 |  | — |  | — |  | —
14 | W14 |  | Cotati | unk | 6N/7W-30D1 | — | 1957-01-23 | CDWR | 7.2 |  | 361 |  | — | 156 | 33 | 18 | 0.9 | 16 | 158 | 193 | 3 | 11 |  | 0.2 | 63 | 9.1 | 346.02 | 254 | — | 1.82 |  | — | — |  | 10 |  | — |  | —
14 | W14 |  | Cotati | unk | 6N/7W-30D1 | — | 1958-07-15 | CDWR | 7.9 |  | 317 |  | — | 146 | 28 | 18 | 1 | 17 | 148 | 180 | 3 | 15 |  | — | 47 | 6 | 312.89 | 246 | — | 0.89 |  | — | — |  | 100 |  | — |  | —
14 | W14 |  | Cotati | unk | 6N/7W-30D1 | — | 1959-09-15 | CDWR | 8.2 |  | 298 |  | — | 128 | 28 | 14 | 1.4 | 17 | 144 | 176 | 3 | 9.5 |  | 0.1 | 82 | 8 | 336.6 | 250 | — | 0.6 |  | — | — |  | — |  | — |  | —
14 | W14 |  | Cotati | unk | 6N/7W-30D1 | — | 1960-08-15 | CDWR | 8.4 |  | 318 |  | — | 129 | 25 | 16 | 1 | 17 | 144 | 176 | 3 | 13 |  | — | 45 | 4 | 297.89 | 212 | — | 0.89 |  | — | — |  | — |  | — |  | —
14 | W14 |  | Cotati | unk | 6N/7W-30D1 | — | 1961-09-15 | CDWR | 8.1 |  | 360 |  | — | 155 | 32 | 18 | 1.2 | 17 | 164 | 200 | 3 | 9.2 |  | 0.1 | 68 | 4 | 351.48 | 256 | — | 1.98 |  | — | — |  | 50 |  | — |  | —
15 | W15 | 7 | Cotati | mixed | — | — | 1982-09-28 | CDWR | — |  | 280 |  | — | — | — | — | — | — | — | — |  | 7.6 |  | — | — | — | — | 210 | — | — |  | — | — |  | — |  | — |  | —
15 | W15 | 7 | Cotati | mixed | — | — | 1988-07-20 | owner/CDPH | 7.3 |  | 300 |  | — | 120 | 25 | 14 | 2 | 17 | 140 | 180 |  | 7.4 |  | 0.2 | — | 4 | 250.93 | 226 | 250 | 1.33 |  | — | <5 |  | — |  | <100 |  | <10
15 | W15 | 7 | Cotati | mixed | — | — | 1994-03-15 | owner/CDPH | — |  | 380 |  | — | — | — | — | — | — | — | — |  | 14 |  | — | — | — | — | 270.8 | — | — |  | — | — |  | — |  | — |  | —
15 | W15 | 7 | Cotati | mixed | — | — | 1997-08-18 | owner/CDPH | — |  | 310 |  | — | — | — | — | — | — | — | — |  | 11 |  | — | — | — | — | 231.6 | — | — |  | — | — |  | — |  | — |  | —
15 | W15 | 7 | Cotati | mixed | — | — | 2000-08-22 | owner/CDPH | 7.2 |  | 320 |  | — | 130 | 27 | 16 | 2 | 16 | 150 | 180 |  | 11 |  | 0.2 | — | 5.5 | 259.26 | 237.2 | 230 | 1.56 |  | — | 3 |  | — |  | — |  | —
15 | W15 | 7 | Cotati | mixed | — | — | 2003-08-19 | owner/CDPH | — |  | 390 |  | — | — | — | — | — | — | — | — |  | 18 |  | — | — | — | — | 276.4 | — | — |  | — | — |  | — |  | — |  | —
15 | W15 | 7 | Cotati | mixed | — | — | 2006-09-12 | owner/CDPH | 7.6 |  | 470 |  | — | 210 | 45 | 23 | 2.1 | 19 | 190 | 230 |  | 23 |  | 0.1 | — | 17 | 361.64 | 321.2 | 330 | 2.44 |  | — | 2.8 |  | — |  | — |  | —
15 | W15 | 7 | Cotati | mixed | — | — | 2009-07-21 | owner/CDPH | — |  | 380 |  | — | — | — | — | — | — | — | — |  | 16 |  | — | — | — | — | 270.8 | — | — |  | — | — |  | — |  | — |  | —
16 | W16 |  | Cotati | deep | — | — | 2000-08-22 | owner/CDPH | 7.3 |  | 300 |  | — | 120 | 25 | 15 | 2 | 16 | 130 | 160 |  | 12 |  | 0.2 | — | 3.5 | 235.92 | 226 | 210 | 2.22 |  | — | 3 |  | — |  | — |  | —
16 | W16 |  | Cotati | deep | — | — | 2006-09-12 | owner/CDPH | 7.7 |  | 330 |  | — | 130 | 25 | 16 | 1.7 | 18 | 130 | 150 |  | 15 |  | 0.15 | — | 5.3 | 235.15 | 242.8 | 240 | 4 |  | — | 3.5 |  | — |  | — |  | —
16 | W16 |  | Cotati | deep | — | — | 2009-07-21 | owner/CDPH | 7.3 |  | 320 |  | — | 120 | 25 | 15 | 1.7 | 16 | 130 | 160 |  | 14 |  | — | — | 5 | 240.7 | 237.2 | 250 | 4 |  | — | 3.2 |  | — |  | — |  | —
17 | W17 |  | Cotati | deep | — | — | 2000-08-22 | owner/CDPH | 7.4 |  | 300 |  | — | 110 | 22 | 14 | 2 | 17 | 120 | 150 |  | 13 |  | 0.1 | — | 3.3 | 224.51 | 226 | 210 | 3.11 |  | — | 4 |  | — |  | — |  | —
17 | W17 |  | Cotati | deep | — | — | 2006-09-12 | owner/CDPH | 7.5 |  | 320 |  | — | 120 | 25 | 15 | 1.8 | 17 | 120 | 150 |  | 14 |  | 0.14 | — | 5.4 | 232.56 | 237.2 | 230 | 4.22 |  | — | 3.5 |  | — |  | — |  | —
18 | W18 |  | Cotati | mixed | — | — | 1989-11-02 | owner/CDPH | 7.5 |  | 390 |  | — | 110 | 21 | 15 | 1.6 | 35 | 160 | 160 |  | 17 |  | 0.2 | — | 8 | 262.02 | 276.4 | 260 | 4.22 |  | — | <5 |  | — |  | 40 |  | 20
18 | W18 |  | Cotati | mixed | — | — | 1999-08-31 | owner/CDPH | 6.9 |  | 190 |  | — | 110 | 22 | 13 | 1 | 26 | 130 | 160 |  | 12 |  | 0.2 | — | 4.8 | 241.89 | 164.4 | 240 | 2.89 |  | — | 4 |  | — |  | — |  | —
18 | W18 |  | Cotati | mixed | — | — | 2002-08-12 | owner/CDPH | 7.4 |  | — |  | — | — | 24 | 13 | <2.5 | 26 | 130 | 130 |  | 17 |  | — | — | 6.4 | 216.4 | — | 210 | — |  | <0.05 | 5.5 |  | — |  | 1 890 |  | <10
19 | W19 |  | Cotati | deep | — | — | 1991-04-10 | owner/CDPH | 8.8 | 1 | — |  | — | 7 | 2 | 0.4 | 7.5 | 160 | 260 | 240 |  | 78 |  | 0.5 | — | 14 | 502.42 | — | 520 | 0.02 |  | — | — |  | — |  | <100 |  | <30
19 | W19 |  | Cotati | deep | — | — | 1991-06-18 | owner/CDPH | 9 | 1 | 700 |  | — | 6 | 1.8 | 0.3 | 7.7 | 160 | 220 | 180 |  | 72 |  | 0.8 | — | 12 | 435.09 | 450 | 490 | 0.49 |  | — | <10 |  | — |  | <100 |  | <30
20 | W20 | 7 | Cotati | shallow | 6N/7W-30R1 | 381955122395901 | 1976-06-24 | CDWR | 8.3 |  | 479 |  | — | 197 | 43 | 22 | 1.6 | 18 | 119 | 145 | 3 | 36 | 1 | 0.1 | 48 | 9.9 | 338.5 | 335 | — | 14.9 | 1 | — | — |  | — |  | 70 |  | —
20 | W20 | 7 | Cotati | shallow | 6N/7W-30R1 | 381955122395901 | 1984-05-14 | CDWR | 8 |  | 523 |  | — | 212 | 47 | 23 | 1.9 | 18 | 122 | 149 | 3 | 42 | 1 | — | — | 13 | 310.3 | 355 | — | 16.4 | 1 | — | — |  | — |  | 20 |  | 10
20 | W20 | 7 | Cotati | shallow | 6N/7W-30R1 | 381955122395901 | 1990-08-14 | CDWR | 7.8 |  | 545 |  | — | 220 | 47 | 25 | 2 | 18 | 129 | 157 | 3 | 44 | 1 | — | — | 15 | 323.8 | 350 | — | 15.8 | 1 | — | — |  | 100 |  | — |  | —
20 | W20 | 7 | Cotati | shallow | 6N/7W-30R1 | 381955122395901 | 1992-07-30 | CDWR | 6.5 |  | 574 |  | — | 250 | 54 | 28 | 1.9 | 18 | 140 | 171 | 3 | 44 | 1 | — | — | 18 | 352.5 | 354.8 | — | 17.6 | 1 | — | — |  | <100 |  | — |  | —
20 | W20 | 7 | Cotati | shallow | 6N/7W-30R1 | 381955122395901 | 1996-10-31 | CDWR | 7.2 |  | 643 |  | — | 242 | 54 | 26 | 2 | 18 | 154 | 188 | 3 | 37 | 1 | — | — | 17 | 357.3 | 354.8 | — | 15.3 | 1 | — | — |  | <100 |  | — |  | —
20 | W20 | 7 | Cotati | shallow | 6N/7W-30R1 | 381955122395901 | 2002-09-11 | CDWR | — |  | 621 |  | — | 258 | 57 | 28 | 2.1 | 19 | 168 | 205 | 3 | 39 | 1 | — | — | 22 | 388.5 | 372 | — | 16.4 | 1 | — | — |  | <100 |  | — |  | —
21 | W21 |  | Cotati | deep | — | — | 1998-08-25 | owner/CDPH | 7.3 |  | 340 |  | — | 140 | 28 | 16 | 1 | 19 | 120 | 150 |  | 20 |  | 0.1 | — | 7 | 246.21 | 248.4 | 250 | 5.11 |  | — | 3 |  | — |  | — |  | —
21 | W21 |  | Cotati | deep | — | — | 2007-09-25 | owner/CDPH | 7.4 |  | 380 |  | — | 140 | 29 | 16 | 2.3 | 18 | 120 | 150 |  | 20 |  | — | — | 9.7 | 252.11 | 270.8 | 260 | 7.11 |  | — | 2.9 |  | — |  | — |  | —
22 | W22 |  | Cotati | deep | — | — | 1998-08-25 | owner/CDPH | 7.8 |  | 360 |  | — | 29 | 6.3 | 3.3 | 3 | 68 | 150 | 180 |  | 20 |  | 0.1 | — | 10 | 290.7 | 259.6 | 260 | — |  | — | — |  | — |  | — |  | —
22 | W22 |  | Cotati | deep | — | — | 2004-08-17 | owner/CDPH | 8.2 |  | 360 |  | — | 39 | 8.2 | 4.4 | 5 | 78 | 170 | 170 |  | 30 |  | 0.2 | — | 11 | 306.8 | 259.6 | 250 | — |  | — | 2 |  | — |  | — |  | —
22 | W22 |  | Cotati | deep | — | — | 2007-09-25 | owner/CDPH | 7.9 |  | 370 |  | — | 30 | 6.6 | 3.4 | 4.4 | 65 | 140 | 180 |  | 22 |  | — | — | 11 | 292.4 | 265.2 | 250 | — |  | — | — |  | — |  | — |  | —
23 | W23 |  | Cotati | deep | 6N/8W-02E1 | 382349122424201 | 1974-08-12 | CDWR | 8.3 |  | 383 |  | — | 119 | 20 | 17 | 1.1 | 29 | 129 | 157 | 3 | 35 |  | — | — | 4.8 | 264.66 | 250 | — | 0.76 |  | — | 10 | 1 | 100 |  | 80 |  | 770 | 1
23 | W23 |  | Cotati | deep | 6N/8W-02E1 | 382349122424201 | 1984-05-16 | CDWR | 7.8 |  | 323 |  | — | 94 | 18 | 12 | 1.7 | 32 | 123 | 150 | 3 | 25 |  | — | — | 5 | 244.14 | 210 | — | 0.44 |  | — | — |  | — |  | 40 |  | 460 | 1
24 | W24 |  | Cotati | unk | — | — | 1994-03-16 | owner/CDPH | 7.3 |  | 621 |  | — | 224 | 41.6 | 27.6 | 2.2 | 34 | 145 | 176.9 |  | 85.4 |  | 0.2 | — | 16 | 387.23 | 405.76 | 347 | 3.33 |  | — | <5 |  | — |  | <100 |  | 64.5 | 1
25 | W25 |  | Cotati | unk | — | — | 1994-03-16 | owner/CDPH | 7.2 |  | 755 |  | — | 280 | 48 | 33.4 | 2.1 | 37.3 | 145 | 176.9 |  | 125.6 |  | 0.2 | — | 21.3 | 449.82 | 480.8 | 424 | 5.02 |  | — | <5 |  | — |  | 1831 | 1 | 242.2 | 1
26 | W26 |  | Cotati | deep | 6N/8W-02J2 | 382337122422902 | 2004-09-20 | USGS-GAMA | — |  | 713 |  | — | — | — | — | — | — | — | — |  | — |  | — | — | — | — | 457.28 | — | — |  | — | — |  | — |  | — |  | —
27 | W27 |  | Cotati | deep | — | — | 2006-07-28 | owner/CDPH | 7.5 |  | 540 |  | — | 120 | 30 | 12 | 2.7 | 62 | 220 | 270 |  | 35 |  | 0.27 | — | 10 | 421.97 | 360.4 | 350 | <0.44 |  | <0.4 | 14 | 1 | — |  | 190 |  | 280 | 1
28 | W28 | 7 | Cotati | shallow | 6N/8W-03B1 | 382402122434401 | 1957-01-17 | CDWR | 7.1 |  | 361 |  | — | 142 | 23 | 21 | 1.4 | 18 | 118 | 144 | 3 | 38 |  | 0.1 | 46 | 0 | 293.94 | 230 | — | 2.44 |  | — | — |  | 10 |  | — |  | —
28 | W28 | 7 | Cotati | shallow | 6N/8W-03B1 | 382402122434401 | 1958-07-15 | CDWR | 7.9 |  | 395 |  | — | 149 | 23 | 23 | 1.5 | 19 | 115 | 140 | 3 | 39 |  | — | 25 | 10 | 284.94 | 276 | — | 4.44 |  | — | — |  | 220 |  | — |  | —
28 | W28 | 7 | Cotati | shallow | 6N/8W-03B1 | 382402122434401 | 1959-09-15 | CDWR | 8.2 |  | 378 |  | — | 150 | 24 | 22 | 1.5 | 18 | 118 | 144 | 3 | 40 |  | — | 38 | 6 | 294.97 | 227 | — | 1.47 |  | — | — |  | — |  | — |  | —
28 | W28 | 7 | Cotati | shallow | 6N/8W-03B1 | 382402122434401 | 1960-08-15 | CDWR | 7.6 |  | 413 |  | — | 158 | 26 | 23 | 2 | 20 | 112 | 137 | 3 | 44 |  | 0.1 | 35 | 13 | 303.66 | 248 | — | 3.56 |  | — | — |  | — |  | — |  | —
28 | W28 | 7 | Cotati | shallow | 6N/8W-03B1 | 382402122434401 | 1961-09-15 | CDWR | 8 |  | 413 |  | — | 157 | 27 | 22 | 1.6 | 18 | 112 | 137 | 3 | 41 |  | — | 44 | 9.2 | 304.24 | 250 | — | 4.44 |  | — | — |  | 40 |  | — |  | —
28 | W28 | 7 | Cotati | shallow | 6N/8W-03B1 | 382402122434401 | 1963-09-24 | CDWR | 8 |  | 375 |  | — | 148 | 31 | 19 | 1.6 | 19 | 112 | 137 | 3 | 44 |  | 0.1 | 35 | 1 | 290.59 | 246 | — | 2.89 |  | — | — |  | — |  | — |  | —
28 | W28 | 7 | Cotati | shallow | 6N/8W-03B1 | 382402122434401 | 1964-09-23 | CDWR | — |  | 422 |  | — | — | — | — | — | — | — | — |  | 44 |  | — | — | — | — | 302 | — | — |  | — | — |  | — |  | — |  | —
28 | W28 | 7 | Cotati | shallow | 6N/8W-03B1 | 382402122434401 | 1965-08-04 | CDWR | — |  | 458 |  | — | — | — | — | — | — | — | — |  | 47 |  | — | — | — | — | 314.48 | — | — |  | — | — |  | — |  | — |  | —
28 | W28 | 7 | Cotati | shallow | 6N/8W-03B1 | 382402122434401 | 1966-09-08 | CDWR | — |  | 428 |  | — | — | — | — | — | — | — | — |  | — |  | — | — | — | — | 297.68 | — | — |  | — | — |  | — |  | — |  | —
28 | W28 | 7 | Cotati | shallow | 6N/8W-03B1 | 382402122434401 | 1967-09-01 | CDWR | — |  | 499 |  | — | — | — | — | — | — | — | — |  | — |  | — | — | — | — | 337.44 | — | — |  | — | — |  | — |  | — |  | —
28 | W28 | 7 | Cotati | shallow | 6N/8W-03B1 | 382402122434401 | 1968-07-31 | CDWR | — |  | 516 |  | — | — | — | — | — | — | — | — |  | — |  | — | — | — | — | 346.96 | — | — |  | — | — |  | — |  | — |  | —
28 | W28 | 7 | Cotati | shallow | 6N/8W-03B1 | 382402122434401 | 1969-07-07 | CDWR | 8.1 |  | 458 |  | — | 178 | 29 | 26 | 1.5 | 20 | 116 | 141 | 3 | 55 |  | — | — | 12 | 290.5 | 285 | — | 6 |  | — | — |  | 100 |  | — |  | —
28 | W28 | 7 | Cotati | shallow | 6N/8W-03B1 | 382402122434401 | 1970-07-16 | CDWR | — |  | 472 |  | — | — | — | — | — | — | — | — |  | 62 |  | — | — | — | — | 322.32 | — | — |  | — | — |  | — |  | — |  | —
28 | W28 | 7 | Cotati | shallow | 6N/8W-03B1 | 382402122434401 | 1972-08-10 | CDWR | — |  | 518 |  | — | — | — | — | — | — | — | — |  | 83 |  | — | — | — | — | 348.08 | — | — |  | — | — |  | — |  | — |  | —
28 | W28 | 7 | Cotati | shallow | 6N/8W-03B1 | 382402122434401 | 1974-08-13 | CDWR | — |  | 470 |  | — | — | — | — | — | — | — | — |  | 58 |  | — | — | — | — | 321.2 | — | — |  | — | — |  | — |  | — |  | —
28 | W28 | 7 | Cotati | shallow | 6N/8W-03B1 | 382402122434401 | 1977-08-03 | CDWR | — |  | 470 |  | — | — | — | — | — | — | — | — |  | 58 |  | — | — | — | — | 321.2 | — | — |  | — | — |  | — |  | — |  | —
28 | W28 | 7 | Cotati | shallow | 6N/8W-03B1 | 382402122434401 | 1979-08-06 | CDWR | 8.2 |  | 511 |  | — | 199 | 32 | 29 | 1.8 | 22 | 113 | 138 | 3 | 68 |  | — | — | 13 | 309.8 | 366 | — | 6 |  | — | — |  | — |  | — |  | —
28 | W28 | 7 | Cotati | shallow | 6N/8W-03B1 | 382402122434401 | 1981-07-15 | CDWR | — |  | 584 |  | — | — | — | — | — | — | — | — |  | 72 |  | — | — | — | — | 385.04 | — | — |  | — | — |  | — |  | — |  | —
28 | W28 | 7 | Cotati | shallow | 6N/8W-03B1 | 382402122434401 | 1983-08-11 | CDWR | — |  | 553 |  | — | — | — | — | — | — | — | — |  | 63 |  | — | — | — | — | 367.68 | — | — |  | — | — |  | — |  | — |  | —
28 | W28 | 7 | Cotati | shallow | 6N/8W-03B1 | 382402122434401 | 1984-05-16 | CDWR | 7.9 |  | 525 |  | — | 202 | 33 | 29 | 1.8 | 23 | 120 | 146 | 3 | 70 |  | — | — | 15 | 323.58 | 342 | — | 5.78 |  | — | — |  | 100 |  | 30 |  | 20
28 | W28 | 7 | Cotati | shallow | 6N/8W-03B1 | 382402122434401 | 1987-08-03 | CDWR | — |  | 589 |  | — | — | — | — | — | — | — | — |  | 74 |  | — | — | — | — | 387.84 | — | — |  | — | — |  | — |  | — |  | —
28 | W28 | 7 | Cotati | shallow | 6N/8W-03B1 | 382402122434401 | 1989-07-27 | CDWR | — |  | 623 |  | — | — | — | — | — | — | — | — |  | 79 |  | — | — | — | — | 406.88 | — | — |  | — | — |  | — |  | — |  | —
28 | W28 | 7 | Cotati | shallow | 6N/8W-03B1 | 382402122434401 | 1992-08-24 | CDWR | — |  | 651 |  | — | — | — | — | — | — | — | — |  | 80 |  | — | — | — | — | 422.56 | — | — |  | — | — |  | — |  | — |  | —
28 | W28 | 7 | Cotati | shallow | 6N/8W-03B1 | 382402122434401 | 1995-08-23 | CDWR | — |  | 586 |  | — | — | — | — | — | — | — | — |  | 83 |  | — | — | — | — | 386.16 | — | — |  | — | — |  | — |  | — |  | —
28 | W28 | 7 | Cotati | shallow | 6N/8W-03B1 | 382402122434401 | 1997-09-11 | CDWR | — |  | 623 |  | — | — | — | — | — | — | — | — |  | 81 |  | — | — | — | — | 406.88 | — | — |  | — | — |  | — |  | — |  | —
28 | W28 | 7 | Cotati | shallow | 6N/8W-03B1 | 382402122434401 | 1999-08-19 | CDWR | — |  | 600 |  | — | — | — | — | — | — | — | — |  | 83 |  | — | — | — | — | 394 | — | — |  | — | — |  | — |  | — |  | —
28 | W28 | 7 | Cotati | shallow | 6N/8W-03B1 | 382402122434401 | 2003-09-23 | CDWR | 6.2 | 1 | 606 |  | — | 230 | 36 | 34 | 1.9 | 24 | 148 | 180 | 3 | 83 |  | — | — | 19 | 381.43 | 371 | — | 3.53 |  | — | — |  | — |  | — |  | —
28 | W28 | 7 | Cotati | shallow | 6N/8W-03B1 | 382402122434401 | 2005-08-22 | CDWR | 6.9 |  | 606 |  | — | 242 | 39 | 35 | 1.9 | 25 | 146 | 178 | 3 | 82 |  | — | — | 22 | 386.21 | 376 | — | 3.31 |  | — | — |  | — |  | — |  | —
28 | W28 | 7 | Cotati | shallow | 6N/8W-03B1 | 382402122434401 | 2007-09-17 | CDWR | 7.2 |  | 630 |  | — | 237 | 39 | 34 | 1.8 | 25 | 152 | 185.3659 | 3 | 89 |  | — | — | 22 | 399.5859 | 356 | — | 3.42 |  | — | — |  | — |  | — |  | —
29 | W29 |  | Cotati | unk | — | — | 1996-02-26 | owner/CDPH | 7.3 |  | 406 |  | — | 131 | 24.3 | 18 | 1.3 | 23.5 | 153 | 186 |  | 20.3 |  | 0.3 | — | 8.2 | 283.83 | 285.36 | 208 | 1.93 |  | <0.4 | 2.5 |  | — |  | <100 |  | 112.9 | 1
30 | W30 |  | Cotati | shallow | 6N/8W-04R1 | 382315122443001 | 2004-08-31 | USGS-GAMA | — |  | 570 |  | — | — | — | — | — | — | — | — |  | — |  | — | — | — | — | 377.2 | — | — |  | — | — |  | — |  | — |  | —
31 | W31 |  | Cotati | mixed | 6N/8W-05E1 | — | 1951-08-29 | CDWR | 7.8 |  | 451 |  | — | 100 | 20 | 12 | 1 | 64 | 202 | 246 | 3 | 26 |  | — | 47 | 1.7 | 419.63 | 302 | — | 1.93 |  | — | — |  | 230 |  | — |  | —
32 | W32 | 7 | Cotati | deep | — | — | 1982-11-04 | CDWR | — |  | 215 |  | — | — | — | — | — | — | — | — |  | 15 |  | — | — | — | — | 180 | — | — |  | — | — |  | — |  | — |  | —
32 | W32 | 7 | Cotati | deep | — | — | 1987-03-10 | owner/CDPH | — |  | 240 |  | — | — | — | — | — | — | — | — |  | 13 |  | — | — | — | — | 192.4 | — | — |  | — | — |  | — |  | — |  | <50
32 | W32 | 7 | Cotati | deep | — | — | 1989-06-13 | owner/CDPH | — |  | 260 |  | — | — | — | — | — | — | — | — |  | 13 |  | — | — | — | — | 203.6 | — | — |  | — | — |  | — |  | — |  | <30
32 | W32 | 7 | Cotati | deep | — | — | 1992-09-24 | owner/CDPH | — |  | 280 |  | — | — | — | — | — | — | — | — |  | 12 |  | — | — | — | — | 214.8 | — | — |  | — | — |  | — |  | — |  | <30
32 | W32 | 7 | Cotati | deep | — | — | 1997-02-25 | owner/CDPH | — |  | 380 |  | — | — | — | — | — | — | — | — |  | 13 |  | — | — | — | — | 270.8 | — | — |  | — | — |  | — |  | — |  | <30
32 | W32 | 7 | Cotati | deep | — | — | 1997-06-26 | owner/CDPH | — |  | — |  | — | — | — | — | — | — | — | — |  | — |  | — | — | — | — | — | — | — |  | — | — |  | — |  | — |  | 49
32 | W32 | 7 | Cotati | deep | — | — | 1998-07-23 | owner/CDPH | — |  | 260 |  | — | — | — | — | — | — | — | — |  | 18 |  | — | — | — | — | 203.6 | — | — |  | — | — |  | — |  | — |  | <30
32 | W32 | 7 | Cotati | deep | — | — | 2000-10-10 | owner/CDPH | — |  | 302 |  | — | — | — | — | — | — | — | — |  | — |  | — | — | — | — | 227.12 | — | — |  | — | — |  | — |  | — |  | 27
32 | W32 | 7 | Cotati | deep | — | — | 2001-07-17 | owner/CDPH | — |  | — |  | — | — | — | — | — | — | — | — |  | — |  | — | — | — | — | — | — | — |  | — | — |  | — |  | — |  | 28
32 | W32 | 7 | Cotati | deep | — | — | 2001-07-24 | owner/CDPH | — |  | — |  | — | — | — | — | — | — | — | — |  | — |  | — | — | — | — | — | — | — |  | — | — |  | — |  | — |  | 29
32 | W32 | 7 | Cotati | deep | — | — | 2001-07-31 | owner/CDPH | — |  | — |  | — | — | — | — | — | — | — | — |  | — |  | — | — | — | — | — | — | — |  | — | — |  | — |  | — |  | 30
32 | W32 | 7 | Cotati | deep | — | — | 2001-08-06 | owner/CDPH | — |  | — |  | — | — | — | — | — | — | — | — |  | — |  | — | — | — | — | — | — | — |  | — | — |  | — |  | — |  | 29
32 | W32 | 7 | Cotati | deep | — | — | 2001-08-20 | owner/CDPH | — |  | — |  | — | — | — | — | — | — | — | — |  | — |  | — | — | — | — | — | — | — |  | — | — |  | — |  | — |  | 28
32 | W32 | 7 | Cotati | deep | — | — | 2001-09-04 | owner/CDPH | 7.4 |  | 260 |  | — | 44 | 11 | 3.9 | 2.3 | 40 | 98 | 98 |  | 25 |  | <0.1 | — | 4.7 | 184.9 | 203.6 | 220 | <0.22 |  | <0.2 | <2 |  | <50 |  | 130 |  | 27
32 | W32 | 7 | Cotati | deep | — | — | 2001-09-05 | owner/CDPH | — |  | — |  | — | — | — | — | — | — | — | — |  | — |  | — | — | — | — | — | — | — |  | — | — |  | — |  | — |  | 31
32 | W32 | 7 | Cotati | deep | — | — | 2001-09-18 | owner/CDPH | — |  | — |  | — | — | — | — | — | — | — | — |  | — |  | — | — | — | — | — | — | — |  | — | — |  | — |  | — |  | 29
32 | W32 | 7 | Cotati | deep | — | — | 2001-10-02 | owner/CDPH | — |  | — |  | — | — | — | — | — | — | — | — |  | — |  | — | — | — | — | — | — | — |  | — | — |  | — |  | — |  | <20
32 | W32 | 7 | Cotati | deep | — | — | 2001-10-15 | owner/CDPH | — |  | — |  | — | — | — | — | — | — | — | — |  | — |  | — | — | — | — | — | — | — |  | — | — |  | — |  | — |  | <20
32 | W32 | 7 | Cotati | deep | — | — | 2001-10-29 | owner/CDPH | — |  | — |  | — | — | — | — | — | — | — | — |  | — |  | — | — | — | — | — | — | — |  | — | — |  | — |  | — |  | 28
32 | W32 | 7 | Cotati | deep | — | — | 2001-11-14 | owner/CDPH | — |  | — |  | — | — | — | — | — | — | — | — |  | — |  | — | — | — | — | — | — | — |  | — | — |  | — |  | — |  | 28
32 | W32 | 7 | Cotati | deep | — | — | 2001-11-28 | owner/CDPH | — |  | — |  | — | — | — | — | — | — | — | — |  | — |  | — | — | — | — | — | — | — |  | — | — |  | — |  | — |  | 33
32 | W32 | 7 | Cotati | deep | — | — | 2001-12-12 | owner/CDPH | — |  | — |  | — | — | — | — | — | — | — | — |  | — |  | — | — | — | — | — | — | — |  | — | — |  | — |  | — |  | 29
32 | W32 | 7 | Cotati | deep | — | — | 2001-12-26 | owner/CDPH | — |  | — |  | — | — | — | — | — | — | — | — |  | — |  | — | — | — | — | — | — | — |  | — | — |  | — |  | — |  | 29
32 | W32 | 7 | Cotati | deep | — | — | 2002-01-07 | owner/CDPH | — |  | — |  | — | — | — | — | — | — | — | — |  | — |  | — | — | — | — | — | — | — |  | — | — |  | — |  | — |  | 32
32 | W32 | 7 | Cotati | deep | — | — | 2002-01-22 | owner/CDPH | — |  | — |  | — | — | — | — | — | — | — | — |  | — |  | — | — | — | — | — | — | — |  | — | — |  | — |  | — |  | 32
32 | W32 | 7 | Cotati | deep | — | — | 2002-02-04 | owner/CDPH | — |  | — |  | — | — | — | — | — | — | — | — |  | — |  | — | — | — | — | — | — | — |  | — | — |  | — |  | — |  | 28
32 | W32 | 7 | Cotati | deep | — | — | 2002-04-08 | owner/CDPH | — |  | — |  | — | — | — | — | — | — | — | — |  | — |  | — | — | — | — | — | — | — |  | — | — |  | — |  | — |  | 29
32 | W32 | 7 | Cotati | deep | — | — | 2002-05-06 | owner/CDPH | — |  | — |  | — | — | — | — | — | — | — | — |  | — |  | — | — | — | — | — | — | — |  | — | — |  | — |  | — |  | 35
32 | W32 | 7 | Cotati | deep | — | — | 2002-05-20 | owner/CDPH | — |  | — |  | — | — | — | — | — | — | — | — |  | — |  | — | — | — | — | — | — | — |  | — | — |  | — |  | — |  | 30
32 | W32 | 7 | Cotati | deep | — | — | 2002-06-17 | owner/CDPH | — |  | 280 |  | — | — | — | — | — | — | — | — |  | — |  | — | — | — | — | 214.8 | — | — |  | — | — |  | — |  | — |  | —
32 | W32 | 7 | Cotati | deep | — | — | 2002-07-01 | owner/CDPH | — |  | — |  | — | — | — | — | — | — | — | — |  | — |  | — | — | — | — | — | — | — |  | — | — |  | — |  | — |  | 33
32 | W32 | 7 | Cotati | deep | — | — | 2002-07-15 | owner/CDPH | — |  | — |  | — | — | — | — | — | — | — | — |  | — |  | — | — | — | — | — | — | — |  | — | — |  | — |  | — |  | 30
32 | W32 | 7 | Cotati | deep | — | — | 2002-07-29 | owner/CDPH | — |  | — |  | — | — | — | — | — | — | — | — |  | — |  | — | — | — | — | — | — | — |  | — | — |  | — |  | — |  | 29
32 | W32 | 7 | Cotati | deep | — | — | 2002-09-03 | owner/CDPH | 6.9 |  | 280 |  | — | 48 | 13 | 4.1 | 1.9 | 38 | 93 | 110 |  | 24 |  | <0.1 | — | 4.8 | 195.8 | 214.8 | 220 | <0.22 |  | <0.2 | <2 |  | — |  | 140 |  | 30
32 | W32 | 7 | Cotati | deep | — | — | 2002-09-04 | owner/CDPH | — |  | — |  | — | — | — | — | — | — | — | — |  | — |  | — | — | — | — | — | — | — |  | — | — |  | — |  | — |  | 32
32 | W32 | 7 | Cotati | deep | — | — | 2002-09-09 | owner/CDPH | — |  | 280 |  | — | — | — | — | — | — | — | — |  | — |  | — | — | — | — | 214.8 | — | — |  | — | — |  | — |  | — |  | —
32 | W32 | 7 | Cotati | deep | — | — | 2002-09-16 | owner/CDPH | — |  | — |  | — | — | — | — | — | — | — | — |  | — |  | — | — | — | — | — | — | — |  | — | — |  | — |  | — |  | 34
32 | W32 | 7 | Cotati | deep | — | — | 2002-09-30 | owner/CDPH | — |  | — |  | — | — | — | — | — | — | — | — |  | — |  | — | — | — | — | — | — | — |  | — | — |  | — |  | — |  | 49
32 | W32 | 7 | Cotati | deep | — | — | 2002-11-25 | owner/CDPH | — |  | — |  | — | — | — | — | — | — | — | — |  | — |  | — | — | — | — | — | — | — |  | — | — |  | — |  | — |  | 29
32 | W32 | 7 | Cotati | deep | — | — | 2002-12-10 | owner/CDPH | — |  | — |  | — | — | — | — | — | — | — | — |  | — |  | — | — | — | — | — | — | — |  | — | — |  | — |  | — |  | 36
32 | W32 | 7 | Cotati | deep | — | — | 2002-12-23 | owner/CDPH | — |  | — |  | — | — | — | — | — | — | — | — |  | — |  | — | — | — | — | — | — | — |  | — | — |  | — |  | — |  | 31
32 | W32 | 7 | Cotati | deep | — | — | 2003-01-06 | owner/CDPH | — |  | — |  | — | — | — | — | — | — | — | — |  | — |  | — | — | — | — | — | — | — |  | — | — |  | — |  | — |  | 69 | 1
32 | W32 | 7 | Cotati | deep | — | — | 2003-01-21 | owner/CDPH | — |  | — |  | — | — | — | — | — | — | — | — |  | — |  | — | — | — | — | — | — | — |  | — | — |  | — |  | — |  | 27
32 | W32 | 7 | Cotati | deep | — | — | 2003-02-05 | owner/CDPH | — |  | — |  | — | — | — | — | — | — | — | — |  | — |  | — | — | — | — | — | — | — |  | — | — |  | — |  | — |  | 28
32 | W32 | 7 | Cotati | deep | — | — | 2003-03-03 | owner/CDPH | — |  | — |  | — | — | — | — | — | — | — | — |  | — |  | — | — | — | — | — | — | — |  | — | — |  | — |  | — |  | 29
32 | W32 | 7 | Cotati | deep | — | — | 2003-03-17 | owner/CDPH | — |  | — |  | — | — | — | — | — | — | — | — |  | — |  | — | — | — | — | — | — | — |  | — | — |  | — |  | — |  | 30
32 | W32 | 7 | Cotati | deep | — | — | 2003-03-31 | owner/CDPH | — |  | — |  | — | — | — | — | — | — | — | — |  | — |  | — | — | — | — | — | — | — |  | — | — |  | — |  | — |  | 29
32 | W32 | 7 | Cotati | deep | — | — | 2003-04-14 | owner/CDPH | — |  | — |  | — | — | — | — | — | — | — | — |  | — |  | — | — | — | — | — | — | — |  | — | — |  | — |  | — |  | 28
32 | W32 | 7 | Cotati | deep | — | — | 2003-04-30 | owner/CDPH | — |  | — |  | — | — | — | — | — | — | — | — |  | — |  | — | — | — | — | — | — | — |  | — | — |  | — |  | — |  | 29
32 | W32 | 7 | Cotati | deep | — | — | 2003-05-06 | owner/CDPH | — |  | 280 |  | — | — | — | — | — | — | — | — |  | — |  | — | — | — | — | 214.8 | — | — |  | — | — |  | — |  | — |  | —
32 | W32 | 7 | Cotati | deep | — | — | 2003-05-19 | owner/CDPH | — |  | — |  | — | — | — | — | — | — | — | — |  | — |  | — | — | — | — | — | — | — |  | — | — |  | — |  | — |  | 38
32 | W32 | 7 | Cotati | deep | — | — | 2003-07-21 | owner/CDPH | — |  | — |  | — | — | — | — | — | — | — | — |  | — |  | — | — | — | — | — | — | — |  | — | — |  | — |  | — |  | 73 | 1
32 | W32 | 7 | Cotati | deep | — | — | 2003-07-28 | owner/CDPH | — |  | — |  | — | — | — | — | — | — | — | — |  | — |  | — | — | — | — | — | — | — |  | — | — |  | — |  | — |  | 77 | 1
32 | W32 | 7 | Cotati | deep | — | — | 2003-08-12 | owner/CDPH | — |  | — |  | — | — | — | — | — | — | — | — |  | — |  | — | — | — | — | — | — | — |  | — | — |  | — |  | — |  | 57 | 1
32 | W32 | 7 | Cotati | deep | — | — | 2003-08-25 | owner/CDPH | 7.4 |  | 310 |  | — | 48 | 12 | 4.1 | 1.9 | 37 | 92 | 110 |  | 27 |  | — | — | 4.4 | 196.4 | 231.6 | 210 | <0.22 |  | <0.2 | <2 |  | — |  | 1 300 |  | 31
32 | W32 | 7 | Cotati | deep | — | — | 2003-08-26 | owner/CDPH | — |  | — |  | — | — | — | — | — | — | — | — |  | — |  | — | — | — | — | — | — | — |  | — | — |  | — |  | — |  | 78 | 1
32 | W32 | 7 | Cotati | deep | — | — | 2003-09-23 | owner/CDPH | — |  | — |  | — | — | — | — | — | — | — | — |  | — |  | — | — | — | — | — | — | — |  | — | — |  | — |  | — |  | 49
32 | W32 | 7 | Cotati | deep | — | — | 2003-10-07 | owner/CDPH | — |  | — |  | — | — | — | — | — | — | — | — |  | — |  | — | — | — | — | — | — | — |  | — | — |  | — |  | — |  | 87 | 1
32 | W32 | 7 | Cotati | deep | — | — | 2003-10-21 | owner/CDPH | — |  | — |  | — | — | — | — | — | — | — | — |  | — |  | — | — | — | — | — | — | — |  | — | — |  | — |  | — |  | 77 | 1
32 | W32 | 7 | Cotati | deep | — | — | 2003-11-03 | owner/CDPH | — |  | — |  | — | — | — | — | — | — | — | — |  | — |  | — | — | — | — | — | — | — |  | — | — |  | — |  | — |  | 30
32 | W32 | 7 | Cotati | deep | — | — | 2003-11-17 | owner/CDPH | — |  | — |  | — | — | — | — | — | — | — | — |  | — |  | — | — | — | — | — | — | — |  | — | — |  | — |  | — |  | 33
32 | W32 | 7 | Cotati | deep | — | — | 2003-12-02 | owner/CDPH | — |  | — |  | — | — | — | — | — | — | — | — |  | — |  | — | — | — | — | — | — | — |  | — | — |  | — |  | — |  | 34
32 | W32 | 7 | Cotati | deep | — | — | 2003-12-15 | owner/CDPH | — |  | — |  | — | — | — | — | — | — | — | — |  | — |  | — | — | — | — | — | — | — |  | — | — |  | — |  | — |  | 28
32 | W32 | 7 | Cotati | deep | — | — | 2004-01-07 | owner/CDPH | — |  | — |  | — | — | — | — | — | — | — | — |  | — |  | — | — | — | — | — | — | — |  | — | — |  | — |  | — |  | 29
32 | W32 | 7 | Cotati | deep | — | — | 2004-01-12 | owner/CDPH | — |  | — |  | — | — | — | — | — | — | — | — |  | — |  | — | — | — | — | — | — | — |  | — | — |  | — |  | — |  | 28
32 | W32 | 7 | Cotati | deep | — | — | 2004-01-26 | owner/CDPH | — |  | — |  | — | — | — | — | — | — | — | — |  | — |  | — | — | — | — | — | — | — |  | — | — |  | — |  | — |  | 29
32 | W32 | 7 | Cotati | deep | — | — | 2004-02-09 | owner/CDPH | — |  | — |  | — | — | — | — | — | — | — | — |  | — |  | — | — | — | — | — | — | — |  | — | — |  | — |  | — |  | 30
32 | W32 | 7 | Cotati | deep | — | — | 2004-02-23 | owner/CDPH | — |  | — |  | — | — | — | — | — | — | — | — |  | — |  | — | — | — | — | — | — | — |  | — | — |  | — |  | — |  | 29
32 | W32 | 7 | Cotati | deep | — | — | 2004-03-08 | owner/CDPH | — |  | — |  | — | — | — | — | — | — | — | — |  | — |  | — | — | — | — | — | — | — |  | — | — |  | — |  | — |  | 33
32 | W32 | 7 | Cotati | deep | — | — | 2004-03-22 | owner/CDPH | — |  | — |  | — | — | — | — | — | — | — | — |  | — |  | — | — | — | — | — | — | — |  | — | — |  | — |  | — |  | 32
32 | W32 | 7 | Cotati | deep | — | — | 2004-09-13 | USGS-GAMA | — |  | 278 |  | — | — | — | — | — | — | — | — |  | — |  | — | — | — | — | 213.68 | — | — |  | — | — |  | — |  | — |  | —
32 | W32 | 7 | Cotati | deep | — | — | 2004-09-16 | owner/CDPH | — |  | 270 |  | — | — | — | — | — | — | — | — |  | 27 |  | — | — | — | — | 209.2 | — | — |  | — | — |  | — |  | — |  | 31
32 | W32 | 7 | Cotati | deep | — | — | 2005-09-01 | owner/CDPH | — |  | 270 |  | — | — | — | — | — | — | — | — |  | 24 |  | — | — | — | — | 209.2 | — | — |  | — | — |  | — |  | — |  | 32
32 | W32 | 7 | Cotati | deep | — | — | 2006-08-29 | owner/CDPH | — |  | 260 |  | — | — | — | — | — | — | — | — |  | 21 |  | — | — | — | — | 203.6 | — | — |  | — | — |  | — |  | — |  | 34
32 | W32 | 7 | Cotati | deep | — | — | 2007-08-27 | owner/CDPH | — |  | 270 |  | — | — | — | — | — | — | — | — |  | 27 |  | — | — | — | — | 209.2 | — | — |  | — | — |  | — |  | — |  | 33
32 | W32 | 7 | Cotati | deep | — | — | 2008-09-23 | owner/CDPH | — |  | 290 |  | — | — | — | — | — | — | — | — |  | 24 |  | — | — | — | — | 220.4 | — | — |  | — | — |  | — |  | — |  | 33
32 | W32 | 7 | Cotati | deep | — | — | 2009-09-01 | owner/CDPH | — |  | 260 |  | — | — | — | — | — | — | — | — |  | 24 |  | — | — | — | — | 203.6 | — | — |  | — | — |  | — |  | — |  | 29
33 | W33 |  | Cotati | shallow | 6N/8W-07A4 | 382308122463903 | 2007-08-22 | USGS | 7.5 |  | 509 |  | 20 | — | 20 | 13.2 | 1.14 | 76.1 | 229 | 278 |  | 27.3 |  | 0.21 | 45.3 | 0.47 | 461.72 | E324 | 314 | — |  | <.002 | 1.8 |  | 146 |  | 186 |  | 306
34 | W34 |  | Cotati | deep | 6N/8W-07A5 | 382308122463902 | 2007-08-22 | USGS | 7 |  | 553 |  | 22 | — | 9.87 | 6.53 | 1.74 | 103 | 192 | 234 |  | 57.5 |  | E.10 | 43.4 | 3.64 | 459.78 | E344 | 337 | — |  | <.002 | 3.5 |  | 26 |  | 1370 |  | 373
35 | W35 |  | Cotati | deep | 6N/8W-07A6 | 382308122463901 | 2007-08-23 | USGS | 6.9 |  | 253 |  | 24 | — | 13.8 | 6.28 | 1.71 | 25.9 | 74 | 90 |  | 27.3 |  | E.10 | 76.3 | 4.98 | 246.37 | E203 | 208 | — |  | <.002 | 0.65 |  | 10 |  | 1360 |  | 139
36 | W36 |  | Cotati | deep | — | — | 1988-07-20 | owner/CDPH | 7.5 |  | 400 |  | — | 120 | 24 | 14 | 3 | 40 | 180 | 220 |  | 19 |  | 0.2 | — | 6 | 326.44 | 282 | 300 | 0.24 |  | — | 6 |  | — |  | <100 |  | 30
36 | W36 |  | Cotati | deep | — | — | 1989-06-06 | owner/CDPH | 7.4 |  | 540 |  | — | 130 | 26 | 15 | 1.1 | 55 | 190 | 190 |  | 35 |  | 0.2 | — | 19 | 341.57 | 360.4 | 340 | 0.27 |  | — | <5 |  | — |  | 170 |  | 86 | 1
37 | W37 | 7 | Cotati | mixed | — | — | 1998-08-25 | owner/CDPH | 7.5 |  | 480 |  | — | 130 | 27 | 14 | 2 | 61 | 170 | 210 |  | 39 |  | 0.2 | — | 28 | 381.2 | 326.8 | 340 | — |  | — | 6 |  | — |  | — |  | —
37 | W37 | 7 | Cotati | mixed | — | — | 2004-12-28 | owner/CDPH | 7.2 |  | 830 |  | — | 300 | 63 | 35 | 1.4 | 45 | 210 | 210 |  | 81 |  | 0.12 | — | 110 | 546.12 | 522.8 | 580 | 0.6 |  | — | 2.2 |  | — |  | — |  | 26
37 | W37 | 7 | Cotati | mixed | — | — | 2007-09-25 | owner/CDPH | 7.6 |  | 850 |  | — | 310 | 65 | 37 | 1.7 | 47 | 160 | 200 |  | 90 |  | — | — | 140 | 580.7 | 534 | 570 | — |  | — | — |  | — |  | 130 |  | 72 | 1
38 | W38 |  | Cotati | mixed | — | — | 1988-07-20 | owner/CDPH | 7.5 |  | 450 |  | — | 140 | 29 | 16 | 2 | 46 | 190 | 230 |  | 27 |  | 0.2 | — | 18 | 368.87 | 310 | 330 | 0.67 |  | — | <5 |  | — |  | <100 |  | 10
38 | W38 |  | Cotati | mixed | — | — | 2000-08-22 | owner/CDPH | 7.3 |  | 500 |  | — | 150 | 32 | 18 | 2 | 51 | 180 | 220 |  | 43 |  | 0.1 | — | 23 | 389.54 | 338 | 320 | 0.44 |  | — | 4 |  | — |  | — |  | —
38 | W38 |  | Cotati | mixed | — | — | 2006-09-12 | owner/CDPH | 7.6 |  | 510 |  | — | 170 | 36 | 20 | 1.4 | 44 | 180 | 220 |  | 36 |  | 0.15 | — | 38 | 396.48 | 343.6 | 370 | 0.93 |  | — | 2.1 |  | — |  | — |  | —
38 | W38 |  | Cotati | mixed | — | — | 2009-07-21 | owner/CDPH | 7.6 |  | 540 |  | — | 160 | 33 | 18 | 1.6 | 48 | 190 | 230 |  | 38 |  | — | — | 36 | 404.6 | 360.4 | 360 | — |  | — | 2.9 |  | — |  | — |  | —
39 | W39 |  | Cotati | mixed | — | — | 1996-07-16 | owner/CDPH | 7.6 |  | 760 |  | — | 290 | 64 | 31 | <1 | 56 | 240 | 240 |  | 67 |  | 0.2 | — | 68 | 528.87 | 483.6 | 560 | 2.67 |  | — | 4 |  | — |  | — |  | —
40 | W40 |  | Cotati | deep | — | — | 2002-08-12 | owner/CDPH | 7.6 |  | — |  | — | — | 19 | 8.9 | 2.7 | 70 | 190 | 190 |  | 37 |  | — | — | 8 | 335.6 | — | 230 | — |  | <0.05 | 8 |  | — |  | <100 |  | 29
40 | W40 |  | Cotati | deep | — | — | 2005-09-19 | owner/CDPH | 7.5 |  | 630 |  | — | 150 | 33 | 16 | 4.1 | 70 | 210 | 260 |  | 47 |  | 0.13 | — | 32 | 462.23 | 410.8 | 370 | — |  | — | 4.7 |  | — |  | — |  | 68 | 1
40 | W40 |  | Cotati | deep | — | — | 2008-07-16 | owner/CDPH | 7.9 |  | 470 |  | — | 87 | 19 | 9.4 | 4.6 | 69 | 200 | 240 |  | 36 |  | — | — | 11 | 389 | 321.2 | 310 | — |  | — | 5.6 |  | — |  | — |  | 36
41 | W41 | 7 | Cotati | deep | — | — | 1976-05-12 | CDWR | 8.5 |  | 377 |  | — | 110 | 22 | 13 | 1.8 | 40 | — | 208 |  | 16 |  | — | — | 4.9 | 305.83 | 264.8 | — | 0.13 |  | — | 10 | 1 | 100 |  | 60 |  | 70 | 1
41 | W41 | 7 | Cotati | deep | — | — | 1982-09-28 | CDWR | — |  | 390 |  | — | — | — | — | — | — | — | — |  | 19 |  | — | — | — | — | 270 | — | — |  | — | — |  | — |  | — |  | —
41 | W41 | 7 | Cotati | deep | — | — | 1988-07-20 | owner/CDPH | 7.5 |  | 400 |  | — | 120 | 24 | 14 | 3 | 40 | 180 | 220 |  | 19 |  | 0.2 | — | 6 | 326.44 | 282 | 300 | 0.24 |  | — | 6 |  | — |  | <100 |  | <30
41 | W41 | 7 | Cotati | deep | — | — | 1991-12-03 | owner/CDPH | — |  | 550 |  | — | — | — | — | — | — | — | — |  | 38 |  | — | — | — | — | 366 | — | — |  | — | — |  | — |  | — |  | —
41 | W41 | 7 | Cotati | deep | — | — | 1994-10-11 | owner/CDPH | — |  | 510 |  | — | — | — | — | — | — | — | — |  | 28 |  | — | — | — | — | 343.6 | — | — |  | — | — |  | — |  | — |  | —
41 | W41 | 7 | Cotati | deep | — | — | 1997-08-18 | owner/CDPH | — |  | 450 |  | — | — | — | — | — | — | — | — |  | 29 |  | — | — | — | — | 310 | — | — |  | — | — |  | — |  | — |  | —
41 | W41 | 7 | Cotati | deep | — | — | 2003-08-19 | owner/CDPH | 7.8 |  | 430 |  | — | 120 | 24 | 14 | 3 | 47 | 190 | 230 |  | 28 |  | 0.6 | — | 15 | 361.6 | 298.8 | 290 | — |  | — | 7 |  | — |  | — |  | —
41 | W41 | 7 | Cotati | deep | — | — | 2006-09-12 | owner/CDPH | 7.8 |  | 710 |  | — | 260 | 52 | 30 | 1.6 | 50 | 190 | 230 |  | 85 |  | 0.24 | — | 51 | 499.84 | 455.6 | 490 | — |  | — | 2.1 |  | — |  | 150 |  | 69 | 1
41 | W41 | 7 | Cotati | deep | — | — | 2009-07-21 | owner/CDPH | 7.7 |  | 610 |  | — | 190 | 39 | 23 | 1.9 | 48 | 210 | 260 |  | 55 |  | — | — | 35 | 461.9 | 399.6 | 400 | — |  | — | 3.9 |  | — |  | — |  | 33
42 | W42 | 7 | Cotati | deep | — | — | 1980-05-23 | CDWR | — |  | 550 |  | — | — | — | — | — | — | — | — |  | 43 |  | — | — | — | — | 350 | — | — |  | — | — |  | — |  | — |  | —
42 | W42 | 7 | Cotati | deep | — | — | 1983-07-20 | CDWR | — |  | 320 |  | — | — | — | — | — | — | — | — |  | 13 |  | — | — | — | — | 240 | — | — |  | — | — |  | — |  | — |  | —
42 | W42 | 7 | Cotati | deep | — | — | 1989-08-08 | owner/CDPH | — |  | 340 |  | — | — | — | — | — | — | — | — |  | 12 |  | — | — | — | — | 248.4 | — | — |  | — | 6 |  | — |  | — |  | —
42 | W42 | 7 | Cotati | deep | — | — | 1992-08-11 | owner/CDPH | — |  | 350 |  | — | — | — | — | — | — | — | — |  | 12 |  | — | — | — | — | 254 | — | — |  | — | <10 |  | — |  | — |  | —
42 | W42 | 7 | Cotati | deep | — | — | 1995-07-11 | owner/CDPH | — |  | 340 |  | — | — | — | — | — | — | — | — |  | 15 |  | — | — | — | — | 248.4 | — | — |  | — | 7 |  | — |  | — |  | —
42 | W42 | 7 | Cotati | deep | — | — | 1998-08-25 | owner/CDPH | 7.4 |  | 340 |  | — | 110 | 22 | 13 | 2 | 37 | 170 | 210 |  | 16 |  | 0.1 | — | 4.6 | 304.7 | 248.4 | 260 | — |  | — | 7 |  | — |  | — |  | —
42 | W42 | 7 | Cotati | deep | — | — | 2004-12-28 | owner/CDPH | — |  | 350 |  | — | — | — | — | — | — | — | — |  | 12 |  | — | — | — | — | 254 | — | — |  | — | 6.2 |  | — |  | — |  | —
42 | W42 | 7 | Cotati | deep | — | — | 2007-09-25 | owner/CDPH | 7.7 |  | 390 |  | — | 110 | 23 | 13 | 2.6 | 38 | 170 | 210 |  | 20 |  | — | — | 5.4 | 312 | 276.4 | 270 | — |  | — | 6.5 |  | — |  | 310 | 1 | 63 | 1
43 | W43 |  | Cotati | deep | — | — | 1987-06-17 | owner/CDPH | 7.4 |  | 340 |  | — | 120 | 24 | 15 | 2 | 29 | 140 | 170 |  | 18 |  | 0.2 | — | 10 | 268.6 | 248.4 | 220 | 0.4 |  | — | <10 |  | — |  | <100 |  | <10
43 | W43 |  | Cotati | deep | — | — | 1999-08-31 | owner/CDPH | 7.1 |  | 180 |  | — | 100 | 21 | 12 | 2 | 36 | 150 | 180 |  | 11 |  | 0.2 | — | 2.6 | 265.24 | 158.8 | 260 | 0.44 |  | — | 5 |  | — |  | — |  | —
43 | W43 |  | Cotati | deep | — | — | 2002-08-12 | owner/CDPH | 7.7 |  | — |  | — | — | 21 | 12 | <2.5 | 40 | 170 | 170 |  | 17 |  | — | — | 3.1 | 263.1 | — | 230 | — |  | <0.05 | 5.1 |  | — |  | <100 |  | <10
43 | W43 |  | Cotati | deep | — | — | 2005-09-19 | owner/CDPH | 7.3 |  | 360 |  | — | 100 | 22 | 12 | 2.6 | 31 | 160 | 190 |  | 13 |  | 0.13 | — | 6.3 | 277.03 | 259.6 | 230 | — |  | — | 4.4 |  | — |  | — |  | —
44 | W44 |  | Cotati | mixed | — | — | 1988-07-20 | owner/CDPH | 7.6 |  | 480 |  | — | 140 | 29 | 16 | 3 | 56 | 200 | 240 |  | 29 |  | 0.2 | — | 18 | 392.22 | 326.8 | 330 | 1.02 |  | — | <5 |  | — |  | <100 |  | <10
44 | W44 |  | Cotati | mixed | — | — | 2000-08-22 | owner/CDPH | 7.4 |  | 400 |  | — | 110 | 23 | 13 | 3 | 46 | 180 | 220 |  | 22 |  | 0.1 | — | 6 | 333.1 | 282 | 270 | — |  | — | 5 |  | — |  | — |  | —
44 | W44 |  | Cotati | mixed | — | — | 2004-01-06 | owner/CDPH | 7.9 |  | 490 |  | — | 170 | 34 | 20 | 2 | 44 | 190 | 230 |  | 20 |  | 0.1 | — | 16 | 368.77 | 332.4 | 330 | 2.67 |  | — | 3 |  | — |  | — |  | —
44 | W44 |  | Cotati | mixed | — | — | 2006-09-12 | owner/CDPH | 7.6 |  | 520 |  | — | 170 | 36 | 20 | 1.8 | 45 | 200 | 240 |  | 28 |  | 0.17 | — | 24 | 396.24 | 349.2 | 340 | 1.27 |  | — | 3.2 |  | — |  | — |  | —
44 | W44 |  | Cotati | mixed | — | — | 2009-07-21 | owner/CDPH | 7.5 |  | 510 |  | — | 160 | 33 | 19 | 1.2 | 43 | 210 | 250 |  | 29 |  | 0.11 | — | 28 | 404.71 | 343.6 | 340 | 1.4 |  | — | 2.6 |  | — |  | — |  | —
45 | W45 |  | Cotati | deep | — | — | 1981-12-18 | CDWR | — |  | — |  | — | — | — | — | — | — | — | — |  | — |  | — | — | — | — | — | — | — |  | — | 10 | 1 | — |  | — |  | 60 | 1
45 | W45 |  | Cotati | deep | — | — | 1987-06-17 | owner/CDPH | 8 |  | 340 |  | — | 40 | 8 | 5 | 3 | 64 | 170 | 210 |  | 14 |  | 0.2 | — | 7 | 311.2 | 248.4 | 220 | <0.09 |  | — | 70 | 1 | — |  | <100 |  | 140 | 1
45 | W45 |  | Cotati | deep | — | — | 1989-07-25 | owner/CDPH | — |  | — |  | — | — | — | — | — | — | — | — |  | — |  | — | — | — | — | — | — | — |  | — | 17 | 1 | — |  | — |  | —
45 | W45 |  | Cotati | deep | — | — | 1992-11-17 | owner/CDPH | — |  | — |  | — | — | — | — | — | — | — | — |  | — |  | — | — | — | — | — | — | — |  | — | — |  | — |  | — |  | 70 | 1
45 | W45 |  | Cotati | deep | — | — | 1996-07-16 | owner/CDPH | — |  | — |  | — | — | — | — | — | — | — | — |  | — |  | — | — | — | — | — | — | — |  | — | 21 | 1 | — |  | — |  | 80 | 1
45 | W45 |  | Cotati | deep | — | — | 1996-10-29 | owner/CDPH | — |  | — |  | — | — | — | — | — | — | — | — |  | — |  | — | — | — | — | — | — | — |  | — | — |  | — |  | — |  | 90 | 1
45 | W45 |  | Cotati | deep | — | — | 1999-08-31 | owner/CDPH | — |  | — |  | — | — | — | — | — | — | — | — |  | — |  | — | — | — | — | — | — | — |  | — | 18 | 1 | — |  | — |  | 70 | 1
45 | W45 |  | Cotati | deep | — | — | 2003-06-17 | owner/CDPH | — |  | — |  | — | — | — | — | — | — | — | — |  | — |  | — | — | — | — | — | — | — |  | — | — |  | — |  | — |  | 83 | 1
45 | W45 |  | Cotati | deep | — | — | 2005-12-20 | owner/CDPH | 7.4 |  | 300 |  | — | 81 | 16 | 9.8 | 2.5 | 32 | 150 | 180 |  | 7.5 |  | — | — | 6.8 | 254.6 | 226 | 190 | — |  | — | 10 | 1 | — |  | — |  | 45
45 | W45 |  | Cotati | deep | — | — | 2006-06-27 | owner/CDPH | — |  | — |  | — | — | — | — | — | — | — | — |  | — |  | — | — | — | — | — | — | — |  | — | 9.2 |  | — |  | — |  | —
45 | W45 |  | Cotati | deep | — | — | 2006-09-19 | owner/CDPH | — |  | — |  | — | — | — | — | — | — | — | — |  | — |  | — | — | — | — | — | — | — |  | — | 10 | 1 | — |  | — |  | —
45 | W45 |  | Cotati | deep | — | — | 2006-12-21 | owner/CDPH | — |  | — |  | — | — | — | — | — | — | — | — |  | — |  | — | — | — | — | — | — | — |  | — | — |  | — |  | — |  | —
45 | W45 |  | Cotati | deep | — | — | 2007-03-20 | owner/CDPH | — |  | — |  | — | — | — | — | — | — | — | — |  | — |  | — | — | — | — | — | — | — |  | — | 19 | 1 | — |  | — |  | —
45 | W45 |  | Cotati | deep | — | — | 2007-09-18 | owner/CDPH | — |  | — |  | — | — | — | — | — | — | — | — |  | — |  | — | — | — | — | — | — | — |  | — | 19 | 1 | — |  | — |  | —
45 | W45 |  | Cotati | deep | — | — | 2007-12-18 | owner/CDPH | — |  | — |  | — | — | — | — | — | — | — | — |  | — |  | — | — | — | — | — | — | — |  | — | 12 | 1 | — |  | — |  | —
45 | W45 |  | Cotati | deep | — | — | 2008-01-16 | owner/CDPH | — |  | — |  | — | — | — | — | — | — | — | — |  | — |  | — | — | — | — | — | — | — |  | — | 15 | 1 | — |  | — |  | —
45 | W45 |  | Cotati | deep | — | — | 2008-10-14 | owner/CDPH | — |  | — |  | — | — | — | — | — | — | — | — |  | — |  | — | — | — | — | — | — | — |  | — | 8.4 |  | — |  | — |  | —
45 | W45 |  | Cotati | deep | — | — | 2009-03-31 | owner/CDPH | — |  | — |  | — | — | — | — | — | — | — | — |  | — |  | — | — | — | — | — | — | — |  | — | 8 |  | — |  | — |  | —
46 | W46 |  | Cotati | mixed | — | — | 1991-04-09 | owner/CDPH | 7.4 |  | 400 |  | — | 90 | 14 | 9 | 1 | 50 | 178 | 178 |  | 11 |  | 0.3 | — | 4 | 267.4 | 282 | 165 | 0.1 |  | — | <10 |  | — |  | 100 |  | 360 | 1
47 | W47 |  | Cotati | unk | 6N/8W-16G1 2 | — | 1959-05-29 | CDWR | 8 |  | 4420 | 1 | — | 1420 | 239 | 200 | 14 | 412 | 377 | 460 | 3 | 1240 | 1 | — | 39 | 150 | 2755.11 | 1 2,530 | — | 1.11 |  | — | — |  | 100 |  | 300 | 1 | —
48 | W48 |  | Cotati | unk | 6N/8W-16R1 | — | 1958-07-15 | CDWR | 8.2 |  | 310 |  | — | 54 | 6 | 10 | 2.4 | 48 | 134 | 163 | 3 | 19 |  | — | 27 | 2 | 277.4 | 234 | — | — |  | — | — |  | — |  | — |  | —
48 | W48 |  | Cotati | unk | 6N/8W-16R1 | — | 1959-09-15 | CDWR | 8.2 |  | 341 |  | — | 74 | 16 | 8.3 | 2.8 | 52 | 136 | 166 | 3 | 30 |  | 0.1 | 71 | 5 | 353.04 | 276 | — | 1.84 |  | — | — |  | — |  | — |  | —
48 | W48 |  | Cotati | unk | 6N/8W-16R1 | — | 1960-08-15 | CDWR | 8.5 |  | 335 |  | — | 59 | 10 | 8 | 2 | 50 | 137 | 167 | 3 | 22 |  | — | 47 | 4 | 310 | 226 | — | — |  | — | — |  | 150 |  | — |  | —
48 | W48 |  | Cotati | unk | 6N/8W-16R1 | — | 1961-09-15 | CDWR | 8 |  | 430 |  | — | 96 | 17 | 13 | 2 | 56 | 167 | 204 | 3 | 37 |  | 0.3 | 68 | 0 | 397.46 | 294 | — | 0.16 |  | — | — |  | 110 |  | — |  | —
49 | W49 |  | Wilson Grove | deep | — | — | 1996-02-14 | owner/CDPH | 7.6 |  | 344 |  | — | 100 | 27 | 9.5 | 1.6 | 26.2 | 113 | 137.3 |  | 19.1 |  | 0.2 | — | 20 | 241.5 | 250.64 | 250 | 0.6 |  | — | <2 |  | — |  | 3354 | 1 | 95 | 1
50 | W50 |  | Cotati | deep | — | — | 1999-08-31 | owner/CDPH | 6.9 |  | 190 |  | — | 100 | 19 | 13 | 2 | 24 | 130 | 160 |  | 8 |  | 0.2 | — | 2.2 | 229.29 | 164.4 | 220 | 0.89 |  | — | 7 |  | — |  | — |  | —
50 | W50 |  | Cotati | deep | — | — | 2002-08-12 | owner/CDPH | 7.3 |  | — |  | — | — | 19 | 12 | <2.5 | 25 | 140 | 140 |  | 9.2 |  | — | — | 2.9 | 196.1 | — | 180 | — |  | <0.05 | 12 | 1 | — |  | <100 |  | <10
50 | W50 |  | Cotati | deep | — | — | 2005-09-19 | owner/CDPH | 7.1 |  | 330 |  | — | 120 | 23 | 14 | 2.2 | 21 | 150 | 180 |  | 10 |  | 0.17 | — | 10 | 260.37 | 242.8 | 220 | — |  | — | 7.1 |  | — |  | — |  | 48
50 | W50 |  | Cotati | deep | — | — | 2008-07-16 | owner/CDPH | 7.7 |  | 290 |  | — | 110 | 23 | 14 | 2.2 | 20 | 150 | 190 |  | 10 |  | 0.11 | — | 2.2 | 261.51 | 220.4 | 240 | — |  | — | 15 | 1 | — |  | 1900 | 1 | 46
51 | W51 |  | Cotati | deep | — | — | 1988-07-20 | owner/CDPH | 7.1 |  | 250 |  | — | 79 | 12 | 12 | 2 | 26 | 130 | 150 |  | 6.4 |  | 0.3 | — | 1 | 209.92 | 198 | 230 | 0.22 |  | — | 5 |  | — |  | <100 |  | 280 | 1
51 | W51 |  | Cotati | deep | — | — | 1997-08-18 | owner/CDPH | 7.2 |  | 250 |  | — | 73 | 11 | 11 | 0 | 30 | 120 | 146.4 |  | 9 |  | 0.4 | — | 5.7 | 213.5 | 198 | 210 | — |  | — | 7 |  | — |  | — |  | —
52 | W52 |  | Cotati | deep | — | — | 1981-11-17 | CDWR | — |  | — |  | — | — | — | — | — | — | — | — |  | — |  | — | — | — | — | — | — | — |  | — | — |  | — |  | — |  | —
52 | W52 |  | Cotati | deep | — | — | 1987-06-17 | owner/CDPH | 7.6 |  | 320 |  | — | 78 | 15 | 10 | 2 | 42 | 150 | 190 |  | 12 |  | 0.2 | — | 7 | 278.6 | 237.2 | 200 | 0.4 |  | — | <10 |  | — |  | <100 |  | <20
52 | W52 |  | Cotati | deep | — | — | 1989-07-25 | owner/CDPH | — |  | — |  | — | — | — | — | — | — | — | — |  | — |  | — | — | — | — | — | — | — |  | — | 17 | 1 | — |  | — |  | —
52 | W52 |  | Cotati | deep | — | — | 1996-07-16 | owner/CDPH | — |  | — |  | — | — | — | — | — | — | — | — |  | — |  | — | — | — | — | — | — | — |  | — | 9 |  | — |  | — |  | —
52 | W52 |  | Cotati | deep | — | — | 1999-08-31 | owner/CDPH | 7.1 |  | 180 |  | — | 84 | 17 | 10 | 2 | 37 | 140 | 170 |  | 11 |  | 0.2 | — | 2.9 | 250.1 | 158.8 | 230 | — |  | — | 8 |  | — |  | — |  | —
52 | W52 |  | Cotati | deep | — | — | 2002-08-12 | owner/CDPH | 7.4 |  | — |  | — | — | 17 | 10 | <2.5 | 39 | 150 | 150 |  | 12 |  | — | — | 3.9 | 231.9 | — | 190 | — |  | <0.05 | 11 | 1 | — |  | <100 |  | <10
52 | W52 |  | Cotati | deep | — | — | 2005-09-19 | owner/CDPH | 7.3 |  | 310 |  | — | 84 | 17 | 10 | 2.1 | 30 | 140 | 170 |  | 9.5 |  | 0.15 | — | 6.9 | 246.21 | 231.6 | 210 | 0.56 |  | — | 8 |  | — |  | — |  | —
52 | W52 |  | Cotati | deep | — | — | 2008-07-16 | owner/CDPH | 7.5 |  | 270 |  | — | 95 | 19 | 11 | 1.8 | 22 | 130 | 160 |  | 7.8 |  | 0.11 | — | 2.9 | 225.05 | 209.2 | 210 | 0.44 |  | — | 5.2 |  | — |  | — |  | —
53 | W53 |  | Cotati | deep | — | — | 1998-08-25 | owner/CDPH | 7.4 |  | 280 |  | — | 94 | 18 | 12 | 0 | 30 | 140 | 170 |  | 10 |  | 0.2 | — | 4 | 244.2 | 214.8 | 220 | — |  | — | 4 |  | — |  | — |  | —
53 | W53 |  | Cotati | deep | — | — | 2004-08-17 | owner/CDPH | 8.2 |  | 290 |  | — | 99 | 20 | 12 | 2 | 29 | 160 | 160 |  | 10 |  | 0.2 | — | 4.5 | 237.7 | 220.4 | 150 | — |  | — | 6 |  | — |  | — |  | —
53 | W53 |  | Cotati | deep | — | — | 2007-09-25 | owner/CDPH | 7.7 |  | 310 |  | — | 94 | 19 | 11 | 1.9 | 26 | 140 | 170 |  | 10 |  | 0.11 | — | 3 | 241.48 | 231.6 | 200 | 0.47 |  | — | 4.2 |  | — |  | — |  | —
54 | W54 | 7 | Cotati | deep | — | — | 1981-11-17 | CDWR | — |  | — |  | — | — | — | — | — | — | — | — |  | — |  | — | — | — | — | — | — | — |  | — | — |  | — |  | — |  | —
54 | W54 | 7 | Cotati | deep | — | — | 1987-06-17 | owner/CDPH | — |  | — |  | — | — | — | — | — | — | — | — |  | — |  | — | — | — | — | — | — | — |  | — | <10 |  | — |  | — |  | —
54 | W54 | 7 | Cotati | deep | — | — | 1990-07-10 | owner/CDPH | — |  | — |  | — | — | — | — | — | — | — | — |  | — |  | — | — | — | — | — | — | — |  | — | <10 |  | — |  | — |  | —
54 | W54 | 7 | Cotati | deep | — | — | 1990-07-31 | owner/CDPH | — |  | — |  | — | — | — | — | — | — | — | — |  | — |  | — | — | — | — | — | — | — |  | — | <10 |  | — |  | — |  | —
54 | W54 | 7 | Cotati | deep | — | — | 1996-07-16 | owner/CDPH | — |  | — |  | — | — | — | — | — | — | — | — |  | — |  | — | — | — | — | — | — | — |  | — | 5 |  | — |  | — |  | —
54 | W54 | 7 | Cotati | deep | — | — | 1999-08-31 | owner/CDPH | 6.9 |  | 190 |  | — | 110 | 23 | 13 | 1 | 23 | 140 | 170 |  | 8 |  | 0.2 | — | 1.9 | 241.43 | 164.4 | 220 | 1.33 |  | — | 6 |  | — |  | — |  | —
54 | W54 | 7 | Cotati | deep | — | — | 2002-08-12 | owner/CDPH | 7.5 |  | — |  | — | — | 25 | 14 | <2.5 | 21 | 140 | 140 |  | 13 |  | — | — | 2.2 | 215.2 | — | 200 | — |  | <0.05 | 8.7 |  | — |  | <100 |  | <10
54 | W54 | 7 | Cotati | deep | — | — | 2005-09-19 | owner/CDPH | 7.2 |  | 330 |  | — | 120 | 25 | 14 | 1.9 | 19 | 150 | 180 |  | 9.6 |  | 0.14 | — | 5.4 | 255.75 | 242.8 | 230 | 0.71 |  | — | 4.9 |  | — |  | — |  | —
54 | W54 | 7 | Cotati | deep | — | — | 2008-07-16 | owner/CDPH | — |  | — |  | — | — | — | — | — | — | — | — |  | — |  | — | — | — | — | — | — | — |  | — | 4.8 |  | — |  | — |  | —
55 | W55 |  | Cotati | deep | — | — | 2000-08-22 | owner/CDPH | 7.4 |  | 300 |  | — | 120 | 23 | 14 | 2 | 21 | 150 | 180 |  | 10 |  | 0.2 | — | 2.1 | 252.3 | 226 | 210 | — |  | — | 4 |  | — |  | — |  | —
55 | W55 |  | Cotati | deep | — | — | 2006-09-12 | owner/CDPH | 7.7 |  | 430 |  | — | 170 | 35 | 19 | 2.3 | 22 | 160 | 200 |  | 30 |  | 0.24 | — | 5.3 | 313.84 | 298.8 | 290 | — |  | — | 3.8 |  | — |  | — |  | —
55 | W55 |  | Cotati | deep | — | — | 2009-07-21 | owner/CDPH | 7.5 |  | 310 |  | — | 110 | 23 | 14 | 1.7 | 21 | 160 | 190 |  | 13 |  | 0.11 | — | 2.8 | 265.61 | 231.6 | 230 | — |  | — | 4.7 |  | — |  | — |  | —
56 | W56 |  | Cotati | deep | — | — | 2002-08-12 | owner/CDPH | 7.5 |  | — |  | — | — | 35 | 18 | <2.5 | 19 | 160 | 160 |  | 16 |  | — | — | 9.9 | 257.9 | — | 230 | — |  | <0.05 | 2.1 |  | — |  | <100 |  | <10
56 | W56 |  | Cotati | deep | — | — | 2005-09-19 | owner/CDPH | 7.3 |  | 520 |  | — | 220 | 48 | 24 | 1.6 | 20 | 210 | 260 |  | 18 |  | — | — | 26 | 398.84 | 349.2 | 320 | 1.24 |  | — | 2.3 |  | — |  | — |  | —
56 | W56 |  | Cotati | deep | — | — | 2008-07-16 | owner/CDPH | 7.6 |  | 370 |  | — | 190 | 42 | 21 | 1.8 | 19 | 200 | 250 |  | 17 |  | 0.13 | — | 16 | 367.97 | 265.2 | 310 | 1.04 |  | — | 2.8 |  | — |  | — |  | —
57 | W57 | 7 | Cotati | deep | — | — | 1980-07-16 | CDWR | — |  | 400 |  | — | — | — | — | — | — | — | — |  | 12 |  | — | — | — | — | 220 | — | — |  | — | — |  | — |  | — |  | —
57 | W57 | 7 | Cotati | deep | — | — | 1989-06-27 | owner/CDPH | — |  | 370 |  | — | — | — | — | — | — | — | — |  | 15 |  | — | — | — | — | 265.2 | — | — |  | — | — |  | — |  | — |  | —
57 | W57 | 7 | Cotati | deep | — | — | 1989-07-11 | owner/CDPH | — |  | 380 |  | — | — | — | — | — | — | — | — |  | 25 |  | — | — | — | — | 270.8 | — | — |  | — | — |  | — |  | — |  | —
57 | W57 | 7 | Cotati | deep | — | — | 1992-07-14 | owner/CDPH | — |  | 490 |  | — | — | — | — | — | — | — | — |  | 28 |  | — | — | — | — | 332.4 | — | — |  | — | — |  | — |  | — |  | —
57 | W57 | 7 | Cotati | deep | — | — | 1995-07-11 | owner/CDPH | — |  | 350 |  | — | — | — | — | — | — | — | — |  | 14 |  | — | — | — | — | 254 | — | — |  | — | — |  | — |  | — |  | —
57 | W57 | 7 | Cotati | deep | — | — | 1998-08-25 | owner/CDPH | 7.4 |  | 350 |  | — | 150 | 32 | 18 | 1 | 21 | 170 | 210 |  | 13 |  | 0.1 | — | 6.8 | 302.57 | 254 | 270 | 0.67 |  | — | 4 |  | — |  | — |  | —
57 | W57 | 7 | Cotati | deep | — | — | 2004-08-17 | owner/CDPH | 7.7 |  | 400 |  | — | 170 | 37 | 19 | 2 | 23 | 200 | 180 |  | 20 |  | 0.2 | — | 12 | 293.87 | 282 | 290 | 0.67 |  | — | 4 |  | — |  | — |  | —
57 | W57 | 7 | Cotati | deep | — | — | 2007-09-25 | owner/CDPH | 7.7 |  | 460 |  | — | 190 | 40 | 21 | 2.2 | 23 | 200 | 240 |  | 21 |  | — | — | 13 | 360.82 | 315.6 | 320 | 0.62 |  | — | 3.5 |  | — |  | — |  | —
58 | W58 | 7 | Cotati | deep | — | — | 1982-09-28 | CDWR | — |  | 350 |  | — | — | — | — | — | — | — | — |  | 17 |  | — | — | — | — | 270 | — | — |  | — | — |  | — |  | — |  | —
58 | W58 | 7 | Cotati | deep | — | — | 1988-07-20 | owner/CDPH | 7.3 |  | 330 |  | — | 120 | 25 | 15 | 2 | 20 | 140 | 180 |  | 10 |  | 0.2 | — | 3 | 256.38 | 242.8 | 240 | 1.18 |  | — | <5 |  | — |  | <100 |  | <10
58 | W58 | 7 | Cotati | deep | — | — | 1991-02-05 | owner/CDPH | — |  | 340 |  | — | — | — | — | — | — | — | — |  | 11 |  | — | — | — | — | 248.4 | — | — |  | — | — |  | — |  | — |  | —
58 | W58 | 7 | Cotati | deep | — | — | 1994-03-15 | owner/CDPH | — |  | 420 |  | — | — | — | — | — | — | — | — |  | 16 |  | — | — | — | — | 293.2 | — | — |  | — | — |  | — |  | — |  | —
58 | W58 | 7 | Cotati | deep | — | — | 1997-08-18 | owner/CDPH | 7.4 |  | 350 |  | — | 130 | 27 | 16 | 2 | 22 | 150 | 183 |  | 11 |  | 0.2 | — | 8.8 | 271.33 | 254 | 250 | 1.33 |  | — | 5 |  | — |  | — |  | —
58 | W58 | 7 | Cotati | deep | — | — | 2000-08-22 | owner/CDPH | 7.2 |  | 330 |  | — | 140 | 27 | 17 | 2 | 21 | 150 | 180 |  | 10 |  | 0.1 | — | 8.4 | 266.61 | 242.8 | 240 | 1.11 |  | — | 4 |  | — |  | — |  | —
58 | W58 | 7 | Cotati | deep | — | — | 2003-08-19 | owner/CDPH | — |  | 340 |  | — | — | — | — | — | — | — | — |  | 12 |  | — | — | — | — | 248.4 | — | — |  | — | — |  | — |  | — |  | —
58 | W58 | 7 | Cotati | deep | — | — | 2006-09-12 | owner/CDPH | 7.6 |  | 440 |  | — | 180 | 39 | 21 | 2 | 20 | 190 | 230 |  | 13 |  | 0.12 | — | 16 | 342.74 | 304.4 | 300 | 1.62 |  | — | 3.7 |  | — |  | — |  | —
58 | W58 | 7 | Cotati | deep | — | — | 2009-07-21 | owner/CDPH | — |  | 360 |  | — | — | — | — | — | — | — | — |  | 12 |  | — | — | — | — | 259.6 | — | — |  | — | — |  | — |  | — |  | —
59 | W59 |  | Cotati | unk | — | — | 1987-06-17 | owner/CDPH | 7.7 |  | 350 |  | — | 160 | 33 | 18 | 2 | 15 | 170 | 210 |  | 13 |  | <0.1 | — | 10 | 303.89 | 254 | 220 | 2.89 |  | — | <10 |  | — |  | <100 |  | <10
59 | W59 |  | Cotati | unk | — | — | 2004-12-28 | owner/CDPH | 7.6 |  | 450 |  | — | 210 | 46 | 24 | 2.8 | 21 | 250 | 250 |  | 11 |  | — | — | 16 | 372.69 | 310 | 310 | 1.89 |  | 0.13 | 2.3 |  | — |  | 230 |  | —
59 | W59 |  | Cotati | unk | — | — | 2005-09-19 | owner/CDPH | 7.2 |  | 460 |  | — | 84 | 40 | 21 | 2.5 | 18 | 180 | 230 |  | 14 |  | 0.11 | — | 16 | 344.72 | 315.6 | 290 | 3.11 |  | — | 3.7 |  | — |  | — |  | —
59 | W59 |  | Cotati | unk | — | — | 2008-07-16 | owner/CDPH | 7.4 |  | 430 |  | — | 190 | 40 | 21 | 2.5 | 18 | 190 | 240 |  | 15 |  | — | — | 15 | 354.17 | 298.8 | 300 | 2.67 |  | — | 3.5 |  | — |  | — |  | —
60 | W60 | 7 | Cotati | mixed | — | — | 1982-09-28 | CDWR | — |  | 330 |  | — | — | — | — | — | — | — | — |  | 14 |  | — | — | — | — | 240 | — | — |  | — | — |  | — |  | — |  | —
60 | W60 | 7 | Cotati | mixed | — | — | 1988-07-20 | owner/CDPH | 7.3 |  | 400 |  | — | 180 | 37 | 21 | 3 | 18 | 180 | 210 |  | 16 |  | 0.2 | — | 14 | 322.31 | 282 | 300 | 3.11 |  | — | <5 |  | — |  | <100 |  | <10
60 | W60 | 7 | Cotati | mixed | — | — | 1991-01-15 | owner/CDPH | 7.7 |  | 440 |  | — | 180 | 36 | 21 | 1.9 | 16 | 180 | 180 |  | 17 |  | <0.1 | — | 15 | 290.23 | 304.4 | 320 | 3.33 |  | — | <10 |  | — |  | <100 |  | <30
60 | W60 | 7 | Cotati | mixed | — | — | 1994-03-15 | owner/CDPH | — |  | 480 |  | — | — | — | — | — | — | — | — |  | 21 |  | — | — | — | — | 326.8 | — | — |  | — | — |  | — |  | — |  | —
60 | W60 | 7 | Cotati | mixed | — | — | 1997-08-18 | owner/CDPH | — |  | 500 |  | — | — | — | — | — | — | — | — |  | 21 |  | — | — | — | — | 338 | — | — |  | — | — |  | — |  | — |  | —
60 | W60 | 7 | Cotati | mixed | — | — | 2000-08-22 | owner/CDPH | 7.2 |  | 530 |  | — | 260 | 53 | 30 | 4 | 21 | 230 | 280 |  | 20 |  | 0.1 | — | 18 | 429.21 | 354.8 | 360 | 3.11 |  | — | 5 |  | — |  | — |  | —
60 | W60 | 7 | Cotati | mixed | — | — | 2003-08-19 | owner/CDPH | 7.3 |  | 580 |  | — | 270 | 56 | 31 | 3 | 21 | 250 | 300 |  | 23 |  | 0.6 | — | 30 | 470.38 | 382.8 | 400 | 5.78 |  | — | 5 |  | — |  | — |  | —
60 | W60 | 7 | Cotati | mixed | — | — | 2006-09-12 | owner/CDPH | 7.6 |  | 630 |  | — | 300 | 63 | 34 | 3.8 | 23 | 260 | 320 |  | 22 |  | 0.11 | — | 24 | 494.13 | 410.8 | 430 | 4.22 |  | — | 5 |  | — |  | — |  | —
60 | W60 | 7 | Cotati | mixed | — | — | 2009-07-21 | owner/CDPH | 7.3 |  | 610 |  | — | 270 | 56 | 31 | 3.3 | 22 | 270 | 340 |  | 22 |  | — | — | 27 | 505.3 | 399.6 | 430 | 4 |  | — | 4.4 |  | — |  | — |  | —
61 | W61 |  | Cotati | deep | — | — | 2007-09-25 | owner/CDPH | 7.6 |  | 400 |  | — | 160 | 33 | 18 | 2.6 | 17 | 150 | 190 |  | 16 |  | — | — | 15 | 295.38 | 282 | 270 | 3.78 |  | — | 3.7 |  | — |  | — |  | —
62 | W62 |  | Cotati | mixed | — | — | 1988-07-20 | owner/CDPH | 7.3 |  | 460 |  | — | 200 | 42 | 25 | 3 | 18 | 170 | 210 |  | 24 |  | 0.2 | — | 17 | 344.31 | 315.6 | 350 | 5.11 |  | — | <5 |  | — |  | <100 |  | <10
62 | W62 |  | Cotati | mixed | — | — | 1997-08-18 | owner/CDPH | 7.4 |  | 560 |  | — | 270 | 56 | 32 | 3 | 21 | 240 | 293 |  | 27 |  | 0.2 | — | 29 | 467.87 | 371.6 | 400 | 6.67 |  | — | 7 |  | — |  | — |  | —
62 | W62 |  | Cotati | mixed | — | — | 2000-08-22 | owner/CDPH | 7.2 |  | 620 |  | — | 300 | 62 | 35 | 4 | 23 | 270 | 330 |  | 26 |  | 0.1 | — | 25 | 509.1 | 405.2 | 410 | 4 |  | — | 4 |  | — |  | — |  | —
63 | W63 |  | Cotati | unk | 6N/8W-26 2 | — | 1956-02-15 | CDWR | 7.6 |  | 2500 | 1 | — | 732 | 130 | 99 | 4 | 224 | 303 | 370 | 3 | 625 | 1 | 0.1 | 55 | 48 | 1556.61 | 1 1, 370 | — | 1.51 |  | — | — |  | — |  | — |  | —
64 | W64 | 7 | Cotati | deep | — | — | 1982-09-28 | CDWR | — |  | 260 |  | — | — | — | — | — | — | — | — |  | 7.8 |  | — | — | — | — | 220 | — | — |  | — | — |  | — |  | — |  | —
64 | W64 | 7 | Cotati | deep | — | — | 1988-07-20 | owner/CDPH | 7.2 |  | 270 |  | — | 86 | 15 | 12 | 2 | 30 | 130 | 160 |  | 8.1 |  | 0.3 | — | 2 | 230.11 | 209.2 | 220 | 0.71 |  | — | <5 |  | — |  | <100 |  | 20
64 | W64 | 7 | Cotati | deep | — | — | 1991-01-15 | owner/CDPH | — |  | 280 |  | — | — | — | — | — | — | — | — |  | 12 |  | — | — | — | — | 214.8 | — | — |  | — | <10 |  | — |  | — |  | —
64 | W64 | 7 | Cotati | deep | — | — | 1994-03-15 | owner/CDPH | — |  | 270 |  | — | — | — | — | — | — | — | — |  | 8 |  | — | — | — | — | 209.2 | — | — |  | — | <5 |  | — |  | — |  | —
64 | W64 | 7 | Cotati | deep | — | — | 1997-08-18 | owner/CDPH | — |  | 290 |  | — | — | — | — | — | — | — | — |  | 10 |  | — | — | — | — | 220.4 | — | — |  | — | 7 |  | — |  | — |  | —
64 | W64 | 7 | Cotati | deep | — | — | 2000-08-22 | owner/CDPH | 7.2 |  | 270 |  | — | 89 | 16 | 12 | 2 | 25 | 130 | 160 |  | 10 |  | 0.2 | — | 3.2 | 228.4 | 209.2 | 200 | — |  | — | 6 |  | — |  | — |  | —
64 | W64 | 7 | Cotati | deep | — | — | 2004-06-29 | owner/CDPH | — |  | 330 |  | — | — | — | — | — | — | — | — |  | 10 |  | — | — | — | — | 242.8 | — | — |  | — | 5 |  | — |  | — |  | —
64 | W64 | 7 | Cotati | deep | — | — | 2006-09-12 | owner/CDPH | 7.7 |  | 530 |  | — | 240 | 49 | 28 | 2.6 | 22 | 230 | 280 |  | 17 |  | 0.13 | — | 21 | 421.95 | 354.8 | 360 | 2.22 |  | — | 4.3 |  | — |  | — |  | —
64 | W64 | 7 | Cotati | deep | — | — | 2009-07-21 | owner/CDPH | — |  | 280 |  | — | — | — | — | — | — | — | — |  | 9.9 |  | — | — | — | — | 214.8 | — | — |  | — | 5.9 |  | — |  | — |  | —
65 | W65 | 7 | Cotati | deep | — | — | 1982-09-28 | CDWR | — |  | 310 |  | — | — | — | — | — | — | — | — |  | 8.8 |  | — | — | — | — | 240 | — | — |  | — | — |  | — |  | — |  | —
65 | W65 | 7 | Cotati | deep | — | — | 1988-07-20 | owner/CDPH | 7.2 |  | 420 |  | — | 170 | 36 | 20 | 2 | 18 | 180 | 220 |  | 11 |  | 0.2 | — | 11 | 320.16 | 293.2 | 320 | 1.96 |  | — | <5 |  | — |  | <100 |  | <10
65 | W65 | 7 | Cotati | deep | — | — | 1991-01-15 | owner/CDPH | — |  | 400 |  | — | — | — | — | — | — | — | — |  | 8 |  | — | — | — | — | 282 | — | — |  | — | — |  | — |  | — |  | —
65 | W65 | 7 | Cotati | deep | — | — | 1994-03-15 | owner/CDPH | — |  | 430 |  | — | — | — | — | — | — | — | — |  | 15 |  | — | — | — | — | 298.8 | — | — |  | — | — |  | — |  | — |  | —
65 | W65 | 7 | Cotati | deep | — | — | 1997-08-18 | owner/CDPH | — |  | 480 |  | — | — | — | — | — | — | — | — |  | 16 |  | — | — | — | — | 326.8 | — | — |  | — | — |  | — |  | — |  | —
65 | W65 | 7 | Cotati | deep | — | — | 2000-08-22 | owner/CDPH | 7.2 |  | 460 |  | — | 210 | 43 | 25 | 3 | 21 | 210 | 260 |  | 16 |  | 0.1 | — | 18 | 387.66 | 315.6 | 310 | 1.56 |  | — | 5 |  | — |  | — |  | —
65 | W65 | 7 | Cotati | deep | — | — | 2003-08-19 | owner/CDPH | 7.5 |  | 490 |  | — | 210 | 43 | 26 | 3 | 20 | 220 | 270 |  | 17 |  | 0.8 | — | 25 | 408.36 | 332.4 | 330 | 3.56 |  | — | 5 |  | — |  | — |  | —
65 | W65 | 7 | Cotati | deep | — | — | 2006-09-12 | owner/CDPH | 7.5 |  | 320 |  | — | 120 | 22 | 16 | 2.1 | 23 | 150 | 180 |  | 10 |  | 0.18 | — | 5.4 | 259.41 | 237.2 | 230 | 0.73 |  | — | 5.4 |  | — |  | — |  | —
65 | W65 | 7 | Cotati | deep | — | — | 2009-07-21 | owner/CDPH | 7.3 |  | 520 |  | — | 220 | 46 | 26 | 2.5 | 21 | 240 | 290 |  | 16 |  | — | — | 23 | 426.59 | 349.2 | 360 | 2.09 |  | — | 4.6 |  | — |  | — |  | —
66 | W66 | 7 | Cotati | mixed | — | — | 1998-08-25 | owner/CDPH | 7.2 |  | 420 |  | — | 210 | 41 | 25 | 1 | 20 | 200 | 240 |  | 13 |  | 0.2 | — | 21 | 361.2 | 293.2 | 310 | — |  | — | 6 |  | — |  | 600 | 1 | —
66 | W66 | 7 | Cotati | mixed | — | — | 2004-08-17 | owner/CDPH | 7.8 |  | 500 |  | — | 210 | 43 | 26 | 2 | 22 | 230 | 260 |  | 16 |  | 0.2 | — | 24 | 393.2 | 338 | 340 | — |  | — | 8 |  | — |  | — |  | —
66 | W66 | 7 | Cotati | mixed | — | — | 2007-09-25 | owner/CDPH | 7.7 |  | 500 |  | — | 210 | 42 | 25 | 2.6 | 21 | 220 | 270 |  | 15 |  | 0.1 | — | 25 | 400.7 | 338 | 340 | — |  | — | 5.9 |  | — |  | — |  | —
67 | W67 |  | Cotati | deep | — | — | 1988-01-11 | owner/CDPH | 7.9 |  | 430 |  | — | 90 | 18 | 11 | 6 | 65 | 130 | 160 |  | 63 |  | — | — | 8 | 331 | 298.8 | 280 | — |  | — | — |  | — |  | <100 |  | 270 | 1
67 |  |  | Cotati | deep |  |  | 1991-04-26 | owner/CDPH | — |  | — |  | — | — | — | — | — | — | — | — |  | — |  | — | — | — | #VALUE! | — | — | — |  | — | — |  | — |  | — |  | 250 | 1
67 |  |  | Cotati | deep |  |  | 1994-09-09 | owner/CDPH | — |  | — |  | — | — | — | — | — | — | — | — |  | — |  | — | — | — | #VALUE! | — | — | — |  | — | — |  | — |  | — |  | 180 | 1
67 |  |  | Cotati | deep |  |  | 1997-08-15 | owner/CDPH | — |  | — |  | — | — | — | — | — | — | — | — |  | — |  | — | — | — | #VALUE! | — | — | — |  | — | — |  | — |  | — |  | 140 | 1
67 |  |  | Cotati | deep |  |  | 2001-12-10 | owner/CDPH | — |  | — |  | — | — | — | — | — | — | — | — |  | — |  | — | — | — | #VALUE! | — | — | — |  | — | — |  | — |  | — |  | <30
67 |  |  | Cotati | deep |  |  | 2003-05-16 | owner/CDPH | — |  | — |  | — | — | — | — | — | — | — | — |  | — |  | — | — | — | #VALUE! | — | — | — |  | — | — |  | — |  | — |  | 230 | 1
67 |  |  | Cotati | deep |  |  | 2003-05-22 | owner/CDPH | — |  | — |  | — | — | — | — | — | — | — | — |  | — |  | — | — | — | #VALUE! | — | — | — |  | — | — |  | — |  | — |  | 180 | 1
67 |  |  | Cotati | deep |  |  | 2003-05-30 | owner/CDPH | — |  | — |  | — | — | — | — | — | — | — | — |  | — |  | — | — | — | #VALUE! | — | — | — |  | — | — |  | — |  | — |  | 180 | 1
67 |  |  | Cotati | deep |  |  | 2003-06-05 | owner/CDPH | — |  | — |  | — | — | — | — | — | — | — | — |  | — |  | — | — | — | #VALUE! | — | — | — |  | — | — |  | — |  | — |  | 180 | 1
67 |  |  | Cotati | deep |  |  | 2003-06-13 | owner/CDPH | — |  | — |  | — | — | — | — | — | — | — | — |  | — |  | — | — | — | #VALUE! | — | — | — |  | — | — |  | — |  | — |  | 160 | 1
67 |  |  | Cotati | deep |  |  | 2003-06-19 | owner/CDPH | — |  | — |  | — | — | — | — | — | — | — | — |  | — |  | — | — | — | #VALUE! | — | — | — |  | — | — |  | — |  | — |  | 190 | 1
67 |  |  | Cotati | deep |  |  | 2003-06-27 | owner/CDPH | — |  | — |  | — | — | — | — | — | — | — | — |  | — |  | — | — | — | #VALUE! | — | — | — |  | — | — |  | — |  | — |  | 180 | 1
67 |  |  | Cotati | deep |  |  | 2003-07-03 | owner/CDPH | — |  | — |  | — | — | — | — | — | — | — | — |  | — |  | — | — | — | #VALUE! | — | — | — |  | — | — |  | — |  | — |  | 190 | 1
67 |  |  | Cotati | deep |  |  | 2003-07-11 | owner/CDPH | — |  | — |  | — | — | — | — | — | — | — | — |  | — |  | — | — | — | #VALUE! | — | — | — |  | — | — |  | — |  | — |  | 200 | 1
67 |  |  | Cotati | deep |  |  | 2003-07-17 | owner/CDPH | — |  | — |  | — | — | — | — | — | — | — | — |  | — |  | — | — | — | #VALUE! | — | — | — |  | — | — |  | — |  | — |  | 200 | 1
67 | W67 |  | Cotati | deep |  |  | 2003-07-24 | owner/CDPH | — |  | — |  | — | — | — | — | — | — | — | — |  | — |  | — | — | — | #VALUE! | — | — | — |  | — | — |  | — |  | — |  | 180 | 1
67 |  |  | Cotati | deep |  |  | 2003-07-31 | owner/CDPH | — |  | — |  | — | — | — | — | — | — | — | — |  | — |  | — | — | — | #VALUE! | — | — | — |  | — | — |  | — |  | — |  | 220 | 1
67 |  |  | Cotati | deep |  |  | 2003-08-08 | owner/CDPH | — |  | — |  | — | — | — | — | — | — | — | — |  | — |  | — | — | — | #VALUE! | — | — | — |  | — | — |  | — |  | — |  | 180 | 1
67 |  |  | Cotati | deep |  |  | 2003-08-14 | owner/CDPH | — |  | — |  | — | — | — | — | — | — | — | — |  | — |  | — | — | — | #VALUE! | — | — | — |  | — | — |  | — |  | — |  | 210 | 1
67 |  |  | Cotati | deep |  |  | 2003-09-19 | owner/CDPH | — |  | — |  | — | — | — | — | — | — | — | — |  | — |  | — | — | — | #VALUE! | — | — | — |  | — | — |  | — |  | — |  | 200 | 1
67 |  |  | Cotati | deep |  |  | 2003-09-25 | owner/CDPH | — |  | — |  | — | — | — | — | — | — | — | — |  | — |  | — | — | — | #VALUE! | — | — | — |  | — | — |  | — |  | — |  | 180 | 1
67 |  |  | Cotati | deep |  |  | 2003-10-03 | owner/CDPH | — |  | — |  | — | — | — | — | — | — | — | — |  | — |  | — | — | — | #VALUE! | — | — | — |  | — | — |  | — |  | — |  | 180 | 1
67 |  |  | Cotati | deep |  |  | 2003-10-09 | owner/CDPH | — |  | — |  | — | — | — | — | — | — | — | — |  | — |  | — | — | — | #VALUE! | — | — | — |  | — | — |  | — |  | — |  | 190 | 1
67 |  |  | Cotati | deep |  |  | 2003-10-17 | owner/CDPH | — |  | — |  | — | — | — | — | — | — | — | — |  | — |  | — | — | — | #VALUE! | — | — | — |  | — | — |  | — |  | — |  | 190 | 1
67 |  |  | Cotati | deep |  |  | 2003-10-23 | owner/CDPH | — |  | — |  | — | — | — | — | — | — | — | — |  | — |  | — | — | — | #VALUE! | — | — | — |  | — | — |  | — |  | — |  | 190 | 1
67 |  |  | Cotati | deep |  |  | 2003-10-31 | owner/CDPH | — |  | — |  | — | — | — | — | — | — | — | — |  | — |  | — | — | — | #VALUE! | — | — | — |  | — | — |  | — |  | — |  | 190 | 1
67 |  |  | Cotati | deep |  |  | 2003-11-06 | owner/CDPH | — |  | — |  | — | — | — | — | — | — | — | — |  | — |  | — | — | — | #VALUE! | — | — | — |  | — | — |  | — |  | — |  | 200 | 1
67 |  |  | Cotati | deep |  |  | 2003-11-14 | owner/CDPH | — |  | — |  | — | — | — | — | — | — | — | — |  | — |  | — | — | — | #VALUE! | — | — | — |  | — | — |  | — |  | — |  | 230 | 1
67 |  |  | Cotati | deep |  |  | 2003-11-20 | owner/CDPH | — |  | — |  | — | — | — | — | — | — | — | — |  | — |  | — | — | — | #VALUE! | — | — | — |  | — | — |  | — |  | — |  | 240 | 1
67 |  |  | Cotati | deep |  |  | 2003-11-26 | owner/CDPH | — |  | — |  | — | — | — | — | — | — | — | — |  | — |  | — | — | — | #VALUE! | — | — | — |  | — | — |  | — |  | — |  | 270 | 1
67 |  |  | Cotati | deep |  |  | 2003-12-12 | owner/CDPH | — |  | — |  | — | — | — | — | — | — | — | — |  | — |  | — | — | — | #VALUE! | — | — | — |  | — | — |  | — |  | — |  | 250 | 1
67 |  |  | Cotati | deep |  |  | 2003-12-18 | owner/CDPH | — |  | — |  | — | — | — | — | — | — | — | — |  | — |  | — | — | — | #VALUE! | — | — | — |  | — | — |  | — |  | — |  | 250 | 1
67 |  |  | Cotati | deep |  |  | 2003-12-26 | owner/CDPH | — |  | — |  | — | — | — | — | — | — | — | — |  | — |  | — | — | — | #VALUE! | — | — | — |  | — | — |  | — |  | — |  | 250 | 1
67 |  |  | Cotati | deep |  |  | 2003-12-31 | owner/CDPH | — |  | — |  | — | — | — | — | — | — | — | — |  | — |  | — | — | — | #VALUE! | — | — | — |  | — | — |  | — |  | — |  | 270 | 1
67 |  |  | Cotati | deep |  |  | 2004-01-09 | owner/CDPH | — |  | — |  | — | — | — | — | — | — | — | — |  | — |  | — | — | — | #VALUE! | — | — | — |  | — | — |  | — |  | — |  | 280 | 1
67 |  |  | Cotati | deep |  |  | 2004-01-15 | owner/CDPH | — |  | — |  | — | — | — | — | — | — | — | — |  | — |  | — | — | — | #VALUE! | — | — | — |  | — | — |  | — |  | — |  | 340 | 1
67 |  |  | Cotati | deep |  |  | 2004-01-23 | owner/CDPH | — |  | — |  | — | — | — | — | — | — | — | — |  | — |  | — | — | — | #VALUE! | — | — | — |  | — | — |  | — |  | — |  | 200 | 1
67 |  |  | Cotati | deep |  |  | 2004-01-29 | owner/CDPH | — |  | — |  | — | — | — | — | — | — | — | — |  | — |  | — | — | — | #VALUE! | — | — | — |  | — | — |  | — |  | — |  | 180 | 1
67 |  |  | Cotati | deep |  |  | 2004-02-06 | owner/CDPH | — |  | — |  | — | — | — | — | — | — | — | — |  | — |  | — | — | — | #VALUE! | — | — | — |  | — | — |  | — |  | — |  | 180 | 1
67 |  |  | Cotati | deep |  |  | 2004-02-11 | owner/CDPH | — |  | — |  | — | — | — | — | — | — | — | — |  | — |  | — | — | — | #VALUE! | — | — | — |  | — | — |  | — |  | — |  | 160 | 1
67 |  |  | Cotati | deep |  |  | 2004-02-20 | owner/CDPH | — |  | — |  | — | — | — | — | — | — | — | — |  | — |  | — | — | — | #VALUE! | — | — | — |  | — | — |  | — |  | — |  | 110 | 1
67 |  |  | Cotati | deep |  |  | 2004-02-26 | owner/CDPH | — |  | — |  | — | — | — | — | — | — | — | — |  | — |  | — | — | — | #VALUE! | — | — | — |  | — | — |  | — |  | — |  | 110 | 1
67 |  |  | Cotati | deep |  |  | 2004-03-05 | owner/CDPH | — |  | — |  | — | — | — | — | — | — | — | — |  | — |  | — | — | — | #VALUE! | — | — | — |  | — | — |  | — |  | — |  | 140 | 1
67 |  |  | Cotati | deep |  |  | 2004-03-11 | owner/CDPH | — |  | — |  | — | — | — | — | — | — | — | — |  | — |  | — | — | — | #VALUE! | — | — | — |  | — | — |  | — |  | — |  | 220 | 1
67 |  |  | Cotati | deep |  |  | 2004-03-19 | owner/CDPH | — |  | — |  | — | — | — | — | — | — | — | — |  | — |  | — | — | — | #VALUE! | — | — | — |  | — | — |  | — |  | — |  | 161 | 1
67 |  |  | Cotati | deep |  |  | 2004-03-25 | owner/CDPH | — |  | — |  | — | — | — | — | — | — | — | — |  | — |  | — | — | — | #VALUE! | — | — | — |  | — | — |  | — |  | — |  | 330 | 1
67 |  |  | Cotati | deep |  |  | 2004-04-02 | owner/CDPH | — |  | — |  | — | — | — | — | — | — | — | — |  | — |  | — | — | — | #VALUE! | — | — | — |  | — | — |  | — |  | — |  | 410 | 1
67 | W67 |  | Cotati | deep |  |  | 2004-04-06 | owner/CDPH | — |  | — |  | — | — | — | — | — | — | — | — |  | — |  | — | — | — | #VALUE! | — | — | — |  | — | — |  | — |  | — |  | 180 | 1
67 |  |  | Cotati | deep |  |  | 2004-04-08 | owner/CDPH | — |  | — |  | — | — | — | — | — | — | — | — |  | — |  | — | — | — | #VALUE! | — | — | — |  | — | — |  | — |  | — |  | 150 | 1
67 |  |  | Cotati | deep |  |  | 2004-04-16 | owner/CDPH | — |  | — |  | — | — | — | — | — | — | — | — |  | — |  | — | — | — | #VALUE! | — | — | — |  | — | — |  | — |  | — |  | 150 | 1
67 |  |  | Cotati | deep |  |  | 2004-04-22 | owner/CDPH | — |  | — |  | — | — | — | — | — | — | — | — |  | — |  | — | — | — | #VALUE! | — | — | — |  | — | — |  | — |  | — |  | 150 | 1
67 |  |  | Cotati | deep |  |  | 2004-04-30 | owner/CDPH | — |  | — |  | — | — | — | — | — | — | — | — |  | — |  | — | — | — | #VALUE! | — | — | — |  | — | — |  | — |  | — |  | 150 | 1
67 |  |  | Cotati | deep |  |  | 2004-05-06 | owner/CDPH | — |  | — |  | — | — | — | — | — | — | — | — |  | — |  | — | — | — | #VALUE! | — | — | — |  | — | — |  | — |  | — |  | 180 | 1
67 |  |  | Cotati | deep |  |  | 2004-05-14 | owner/CDPH | — |  | — |  | — | — | — | — | — | — | — | — |  | — |  | — | — | — | #VALUE! | — | — | — |  | — | — |  | — |  | — |  | 220 | 1
67 |  |  | Cotati | deep |  |  | 2004-05-20 | owner/CDPH | — |  | — |  | — | — | — | — | — | — | — | — |  | — |  | — | — | — | #VALUE! | — | — | — |  | — | — |  | — |  | — |  | 200 | 1
67 |  |  | Cotati | deep |  |  | 2004-05-28 | owner/CDPH | — |  | — |  | — | — | — | — | — | — | — | — |  | — |  | — | — | — | #VALUE! | — | — | — |  | — | — |  | — |  | — |  | 270 | 1
67 |  |  | Cotati | deep |  |  | 2004-06-03 | owner/CDPH | — |  | — |  | — | — | — | — | — | — | — | — |  | — |  | — | — | — | #VALUE! | — | — | — |  | — | — |  | — |  | — |  | 190 | 1
67 |  |  | Cotati | deep |  |  | 2004-06-10 | owner/CDPH | — |  | — |  | — | — | — | — | — | — | — | — |  | — |  | — | — | — | #VALUE! | — | — | — |  | — | — |  | — |  | — |  | 260 | 1
67 |  |  | Cotati | deep |  |  | 2004-06-17 | owner/CDPH | — |  | — |  | — | — | — | — | — | — | — | — |  | — |  | — | — | — | #VALUE! | — | — | — |  | — | — |  | — |  | — |  | 190 | 1
67 |  |  | Cotati | deep |  |  | 2004-06-25 | owner/CDPH | — |  | — |  | — | — | — | — | — | — | — | — |  | — |  | — | — | — | #VALUE! | — | — | — |  | — | — |  | — |  | — |  | 200 | 1
67 |  |  | Cotati | deep |  |  | 2004-07-09 | owner/CDPH | — |  | — |  | — | — | — | — | — | — | — | — |  | — |  | — | — | — | #VALUE! | — | — | — |  | — | — |  | — |  | — |  | 140 | 1
67 |  |  | Cotati | deep |  |  | 2004-07-23 | owner/CDPH | — |  | — |  | — | — | — | — | — | — | — | — |  | — |  | — | — | — | #VALUE! | — | — | — |  | — | — |  | — |  | — |  | 260 | 1
67 |  |  | Cotati | deep |  |  | 2004-07-29 | owner/CDPH | — |  | — |  | — | — | — | — | — | — | — | — |  | — |  | — | — | — | #VALUE! | — | — | — |  | — | — |  | — |  | — |  | 160 | 1
67 |  |  | Cotati | deep |  |  | 2004-08-06 | owner/CDPH | — |  | — |  | — | — | — | — | — | — | — | — |  | — |  | — | — | — | #VALUE! | — | — | — |  | — | — |  | — |  | — |  | 180 | 1
67 |  |  | Cotati | deep |  |  | 2004-08-12 | owner/CDPH | — |  | — |  | — | — | — | — | — | — | — | — |  | — |  | — | — | — | #VALUE! | — | — | — |  | — | — |  | — |  | — |  | 160 | 1
67 |  |  | Cotati | deep |  |  | 2004-08-20 | owner/CDPH | — |  | — |  | — | — | — | — | — | — | — | — |  | — |  | — | — | — | #VALUE! | — | — | — |  | — | — |  | — |  | — |  | 270 | 1
67 |  |  | Cotati | deep |  |  | 2004-08-26 | owner/CDPH | — |  | — |  | — | — | — | — | — | — | — | — |  | — |  | — | — | — | #VALUE! | — | — | — |  | — | — |  | — |  | — |  | 150 | 1
67 |  |  | Cotati | deep |  |  | 2004-09-03 | owner/CDPH | — |  | — |  | — | — | — | — | — | — | — | — |  | — |  | — | — | — | #VALUE! | — | — | — |  | — | — |  | — |  | — |  | 150 | 1
67 |  |  | Cotati | deep |  |  | 2004-09-09 | owner/CDPH | — |  | — |  | — | — | — | — | — | — | — | — |  | — |  | — | — | — | #VALUE! | — | — | — |  | — | — |  | — |  | — |  | 160 | 1
67 |  |  | Cotati | deep |  |  | 2004-09-23 | owner/CDPH | — |  | — |  | — | — | — | — | — | — | — | — |  | — |  | — | — | — | #VALUE! | — | — | — |  | — | — |  | — |  | — |  | 170 | 1
67 |  |  | Cotati | deep |  |  | 2004-10-01 | owner/CDPH | — |  | — |  | — | — | — | — | — | — | — | — |  | — |  | — | — | — | #VALUE! | — | — | — |  | — | — |  | — |  | — |  | 190 | 1
67 |  |  | Cotati | deep |  |  | 2004-10-07 | owner/CDPH | — |  | — |  | — | — | — | — | — | — | — | — |  | — |  | — | — | — | #VALUE! | — | — | — |  | — | — |  | — |  | — |  | 180 | 1
67 |  |  | Cotati | deep |  |  | 2004-10-15 | owner/CDPH | — |  | — |  | — | — | — | — | — | — | — | — |  | — |  | — | — | — | #VALUE! | — | — | — |  | — | — |  | — |  | — |  | 490 | 1
67 |  |  | Cotati | deep |  |  | 2004-10-21 | owner/CDPH | — |  | — |  | — | — | — | — | — | — | — | — |  | — |  | — | — | — | #VALUE! | — | — | — |  | — | — |  | — |  | — |  | 190 | 1
67 |  |  | Cotati | deep |  |  | 2004-10-29 | owner/CDPH | — |  | — |  | — | — | — | — | — | — | — | — |  | — |  | — | — | — | #VALUE! | — | — | — |  | — | — |  | — |  | — |  | 260 | 1
67 |  |  | Cotati | deep |  |  | 2004-11-04 | owner/CDPH | — |  | — |  | — | — | — | — | — | — | — | — |  | — |  | — | — | — | #VALUE! | — | — | — |  | — | — |  | — |  | — |  | 240 | 1
67 |  |  | Cotati | deep |  |  | 2004-11-12 | owner/CDPH | — |  | — |  | — | — | — | — | — | — | — | — |  | — |  | — | — | — | #VALUE! | — | — | — |  | — | — |  | — |  | — |  | 210 | 1
67 |  |  | Cotati | deep |  |  | 2004-11-18 | owner/CDPH | — |  | — |  | — | — | — | — | — | — | — | — |  | — |  | — | — | — | #VALUE! | — | — | — |  | — | — |  | — |  | — |  | 180 | 1
67 |  |  | Cotati | deep |  |  | 2004-11-24 | owner/CDPH | — |  | — |  | — | — | — | — | — | — | — | — |  | — |  | — | — | — | #VALUE! | — | — | — |  | — | — |  | — |  | — |  | 170 | 1
67 | W67 |  | Cotati | deep |  |  | 2004-12-10 | owner/CDPH | — |  | — |  | — | — | — | — | — | — | — | — |  | — |  | — | — | — | #VALUE! | — | — | — |  | — | — |  | — |  | — |  | 330 | 1
67 |  |  | Cotati | deep |  |  | 2004-12-16 | owner/CDPH | — |  | — |  | — | — | — | — | — | — | — | — |  | — |  | — | — | — | #VALUE! | — | — | — |  | — | — |  | — |  | — |  | 260 | 1
67 |  |  | Cotati | deep |  |  | 2004-12-22 | owner/CDPH | — |  | — |  | — | — | — | — | — | — | — | — |  | — |  | — | — | — | #VALUE! | — | — | — |  | — | — |  | — |  | — |  | 910 | 1
67 |  |  | Cotati | deep |  |  | 2004-12-30 | owner/CDPH | — |  | — |  | — | — | — | — | — | — | — | — |  | — |  | — | — | — | #VALUE! | — | — | — |  | — | — |  | — |  | — |  | 900 | 1
67 |  |  | Cotati | deep |  |  | 2005-01-07 | owner/CDPH | — |  | — |  | — | — | — | — | — | — | — | — |  | — |  | — | — | — | #VALUE! | — | — | — |  | — | — |  | — |  | — |  | 230 | 1
67 |  |  | Cotati | deep |  |  | 2005-01-13 | owner/CDPH | — |  | — |  | — | — | — | — | — | — | — | — |  | — |  | — | — | — | #VALUE! | — | — | — |  | — | — |  | — |  | — |  | 220 | 1
67 |  |  | Cotati | deep |  |  | 2005-01-21 | owner/CDPH | — |  | — |  | — | — | — | — | — | — | — | — |  | — |  | — | — | — | #VALUE! | — | — | — |  | — | — |  | — |  | — |  | 170 | 1
67 |  |  | Cotati | deep |  |  | 2005-01-27 | owner/CDPH | — |  | — |  | — | — | — | — | — | — | — | — |  | — |  | — | — | — | #VALUE! | — | — | — |  | — | — |  | — |  | — |  | 190 | 1
67 |  |  | Cotati | deep |  |  | 2005-02-04 | owner/CDPH | — |  | — |  | — | — | — | — | — | — | — | — |  | — |  | — | — | — | #VALUE! | — | — | — |  | — | — |  | — |  | — |  | 180 | 1
67 |  |  | Cotati | deep |  |  | 2005-02-10 | owner/CDPH | — |  | — |  | — | — | — | — | — | — | — | — |  | — |  | — | — | — | #VALUE! | — | — | — |  | — | — |  | — |  | — |  | 450 | 1
67 |  |  | Cotati | deep |  |  | 2005-02-18 | owner/CDPH | — |  | — |  | — | — | — | — | — | — | — | — |  | — |  | — | — | — | #VALUE! | — | — | — |  | — | — |  | — |  | — |  | 190 | 1
67 |  |  | Cotati | deep |  |  | 2005-02-24 | owner/CDPH | — |  | — |  | — | — | — | — | — | — | — | — |  | — |  | — | — | — | #VALUE! | — | — | — |  | — | — |  | — |  | — |  | 147 | 1
67 |  |  | Cotati | deep |  |  | 2005-03-04 | owner/CDPH | — |  | — |  | — | — | — | — | — | — | — | — |  | — |  | — | — | — | #VALUE! | — | — | — |  | — | — |  | — |  | — |  | 160 | 1
67 |  |  | Cotati | deep |  |  | 2005-03-10 | owner/CDPH | — |  | — |  | — | — | — | — | — | — | — | — |  | — |  | — | — | — | #VALUE! | — | — | — |  | — | — |  | — |  | — |  | 150 | 1
67 |  |  | Cotati | deep |  |  | 2005-03-18 | owner/CDPH | — |  | — |  | — | — | — | — | — | — | — | — |  | — |  | — | — | — | #VALUE! | — | — | — |  | — | — |  | — |  | — |  | 180 | 1
67 |  |  | Cotati | deep |  |  | 2005-03-24 | owner/CDPH | — |  | — |  | — | — | — | — | — | — | — | — |  | — |  | — | — | — | #VALUE! | — | — | — |  | — | — |  | — |  | — |  | 160 | 1
67 |  |  | Cotati | deep |  |  | 2005-04-01 | owner/CDPH | — |  | — |  | — | — | — | — | — | — | — | — |  | — |  | — | — | — | #VALUE! | — | — | — |  | — | — |  | — |  | — |  | 180 | 1
67 |  |  | Cotati | deep |  |  | 2005-04-07 | owner/CDPH | — |  | — |  | — | — | — | — | — | — | — | — |  | — |  | — | — | — | #VALUE! | — | — | — |  | — | — |  | — |  | — |  | 240 | 1
67 |  |  | Cotati | deep |  |  | 2005-04-15 | owner/CDPH | — |  | — |  | — | — | — | — | — | — | — | — |  | — |  | — | — | — | #VALUE! | — | — | — |  | — | — |  | — |  | — |  | 340 | 1
67 |  |  | Cotati | deep |  |  | 2005-04-21 | owner/CDPH | — |  | — |  | — | — | — | — | — | — | — | — |  | — |  | — | — | — | #VALUE! | — | — | — |  | — | — |  | — |  | — |  | 250 | 1
67 |  |  | Cotati | deep |  |  | 2005-04-29 | owner/CDPH | — |  | — |  | — | — | — | — | — | — | — | — |  | — |  | — | — | — | #VALUE! | — | — | — |  | — | — |  | — |  | — |  | 380 | 1
67 |  |  | Cotati | deep |  |  | 2005-05-05 | owner/CDPH | — |  | — |  | — | — | — | — | — | — | — | — |  | — |  | — | — | — | #VALUE! | — | — | — |  | — | — |  | — |  | — |  | 140 | 1
67 |  |  | Cotati | deep |  |  | 2005-05-13 | owner/CDPH | — |  | — |  | — | — | — | — | — | — | — | — |  | — |  | — | — | — | #VALUE! | — | — | — |  | — | — |  | — |  | — |  | 200 | 1
67 |  |  | Cotati | deep |  |  | 2005-05-19 | owner/CDPH | — |  | — |  | — | — | — | — | — | — | — | — |  | — |  | — | — | — | #VALUE! | — | — | — |  | — | — |  | — |  | — |  | 370 | 1
67 |  |  | Cotati | deep |  |  | 2005-05-27 | owner/CDPH | — |  | — |  | — | — | — | — | — | — | — | — |  | — |  | — | — | — | #VALUE! | — | — | — |  | — | — |  | — |  | — |  | 200 | 1
67 |  |  | Cotati | deep |  |  | 2005-06-02 | owner/CDPH | — |  | — |  | — | — | — | — | — | — | — | — |  | — |  | — | — | — | #VALUE! | — | — | — |  | — | — |  | — |  | — |  | 180 | 1
67 |  |  | Cotati | deep |  |  | 2005-06-10 | owner/CDPH | — |  | — |  | — | — | — | — | — | — | — | — |  | — |  | — | — | — | #VALUE! | — | — | — |  | — | — |  | — |  | — |  | 240 | 1
67 |  |  | Cotati | deep |  |  | 2005-06-16 | owner/CDPH | — |  | — |  | — | — | — | — | — | — | — | — |  | — |  | — | — | — | #VALUE! | — | — | — |  | — | — |  | — |  | — |  | 400 | 1
67 |  |  | Cotati | deep |  |  | 2005-06-24 | owner/CDPH | — |  | — |  | — | — | — | — | — | — | — | — |  | — |  | — | — | — | #VALUE! | — | — | — |  | — | — |  | — |  | — |  | 290 | 1
67 |  |  | Cotati | deep |  |  | 2005-06-30 | owner/CDPH | — |  | — |  | — | — | — | — | — | — | — | — |  | — |  | — | — | — | #VALUE! | — | — | — |  | — | — |  | — |  | — |  | 180 | 1
67 |  |  | Cotati | deep |  |  | 2005-07-08 | owner/CDPH | — |  | — |  | — | — | — | — | — | — | — | — |  | — |  | — | — | — | #VALUE! | — | — | — |  | — | — |  | — |  | — |  | 350 | 1
67 |  |  | Cotati | deep |  |  | 2005-07-14 | owner/CDPH | — |  | — |  | — | — | — | — | — | — | — | — |  | — |  | — | — | — | #VALUE! | — | — | — |  | — | — |  | — |  | — |  | 360 | 1
67 | W67 |  | Cotati | deep |  |  | 2005-07-22 | owner/CDPH | — |  | — |  | — | — | — | — | — | — | — | — |  | — |  | — | — | — | #VALUE! | — | — | — |  | — | — |  | — |  | — |  | 270 | 1
67 |  |  | Cotati | deep |  |  | 2005-07-28 | owner/CDPH | — |  | — |  | — | — | — | — | — | — | — | — |  | — |  | — | — | — | #VALUE! | — | — | — |  | — | — |  | — |  | — |  | 570 | 1
67 |  |  | Cotati | deep |  |  | 2005-08-05 | owner/CDPH | — |  | — |  | — | — | — | — | — | — | — | — |  | — |  | — | — | — | #VALUE! | — | — | — |  | — | — |  | — |  | — |  | 380 | 1
67 |  |  | Cotati | deep |  |  | 2005-08-11 | owner/CDPH | — |  | — |  | — | — | — | — | — | — | — | — |  | — |  | — | — | — | #VALUE! | — | — | — |  | — | — |  | — |  | — |  | 230 | 1
67 |  |  | Cotati | deep |  |  | 2005-08-19 | owner/CDPH | — |  | — |  | — | — | — | — | — | — | — | — |  | — |  | — | — | — | #VALUE! | — | — | — |  | — | — |  | — |  | — |  | 260 | 1
67 |  |  | Cotati | deep |  |  | 2005-08-25 | owner/CDPH | — |  | — |  | — | — | — | — | — | — | — | — |  | — |  | — | — | — | #VALUE! | — | — | — |  | — | — |  | — |  | — |  | 270 | 1
67 |  |  | Cotati | deep |  |  | 2005-09-02 | owner/CDPH | — |  | — |  | — | — | — | — | — | — | — | — |  | — |  | — | — | — | #VALUE! | — | — | — |  | — | — |  | — |  | — |  | 340 | 1
67 |  |  | Cotati | deep |  |  | 2005-09-08 | owner/CDPH | — |  | — |  | — | — | — | — | — | — | — | — |  | — |  | — | — | — | #VALUE! | — | — | — |  | — | — |  | — |  | — |  | 210 | 1
67 |  |  | Cotati | deep |  |  | 2005-09-16 | owner/CDPH | — |  | — |  | — | — | — | — | — | — | — | — |  | — |  | — | — | — | #VALUE! | — | — | — |  | — | — |  | — |  | — |  | 210 | 1
67 |  |  | Cotati | deep |  |  | 2005-09-22 | owner/CDPH | — |  | — |  | — | — | — | — | — | — | — | — |  | — |  | — | — | — | #VALUE! | — | — | — |  | — | — |  | — |  | — |  | 190 | 1
67 |  |  | Cotati | deep |  |  | 2005-09-30 | owner/CDPH | — |  | — |  | — | — | — | — | — | — | — | — |  | — |  | — | — | — | #VALUE! | — | — | — |  | — | — |  | — |  | — |  | 200 | 1
67 |  |  | Cotati | deep |  |  | 2005-10-06 | owner/CDPH | — |  | — |  | — | — | — | — | — | — | — | — |  | — |  | — | — | — | #VALUE! | — | — | — |  | — | — |  | — |  | — |  | 210 | 1
67 |  |  | Cotati | deep |  |  | 2005-10-14 | owner/CDPH | — |  | — |  | — | — | — | — | — | — | — | — |  | — |  | — | — | — | #VALUE! | — | — | — |  | — | — |  | — |  | — |  | 230 | 1
67 |  |  | Cotati | deep |  |  | 2005-10-20 | owner/CDPH | — |  | — |  | — | — | — | — | — | — | — | — |  | — |  | — | — | — | #VALUE! | — | — | — |  | — | — |  | — |  | — |  | 240 | 1
67 |  |  | Cotati | deep |  |  | 2005-10-28 | owner/CDPH | — |  | — |  | — | — | — | — | — | — | — | — |  | — |  | — | — | — | #VALUE! | — | — | — |  | — | — |  | — |  | — |  | 210 | 1
67 |  |  | Cotati | deep |  |  | 2005-11-03 | owner/CDPH | — |  | — |  | — | — | — | — | — | — | — | — |  | — |  | — | — | — | #VALUE! | — | — | — |  | — | — |  | — |  | — |  | 210 | 1
67 |  |  | Cotati | deep |  |  | 2005-11-10 | owner/CDPH | — |  | — |  | — | — | — | — | — | — | — | — |  | — |  | — | — | — | #VALUE! | — | — | — |  | — | — |  | — |  | — |  | 190 | 1
67 |  |  | Cotati | deep |  |  | 2005-11-17 | owner/CDPH | — |  | — |  | — | — | — | — | — | — | — | — |  | — |  | — | — | — | #VALUE! | — | — | — |  | — | — |  | — |  | — |  | 190 | 1
67 |  |  | Cotati | deep |  |  | 2005-11-23 | owner/CDPH | — |  | — |  | — | — | — | — | — | — | — | — |  | — |  | — | — | — | #VALUE! | — | — | — |  | — | — |  | — |  | — |  | 190 | 1
67 |  |  | Cotati | deep |  |  | 2005-12-01 | owner/CDPH | — |  | — |  | — | — | — | — | — | — | — | — |  | — |  | — | — | — | #VALUE! | — | — | — |  | — | — |  | — |  | — |  | 310 | 1
67 |  |  | Cotati | deep |  |  | 2005-12-09 | owner/CDPH | — |  | — |  | — | — | — | — | — | — | — | — |  | — |  | — | — | — | #VALUE! | — | — | — |  | — | — |  | — |  | — |  | 1000 | 1
67 |  |  | Cotati | deep |  |  | 2005-12-15 | owner/CDPH | — |  | — |  | — | — | — | — | — | — | — | — |  | — |  | — | — | — | #VALUE! | — | — | — |  | — | — |  | — |  | — |  | 990 | 1
67 |  |  | Cotati | deep |  |  | 2005-12-23 | owner/CDPH | — |  | — |  | — | — | — | — | — | — | — | — |  | — |  | — | — | — | #VALUE! | — | — | — |  | — | — |  | — |  | — |  | 210 | 1
67 |  |  | Cotati | deep |  |  | 2005-12-29 | owner/CDPH | — |  | — |  | — | — | — | — | — | — | — | — |  | — |  | — | — | — | #VALUE! | — | — | — |  | — | — |  | — |  | — |  | 180 | 1
67 |  |  | Cotati | deep |  |  | 2006-01-06 | owner/CDPH | — |  | — |  | — | — | — | — | — | — | — | — |  | — |  | — | — | — | #VALUE! | — | — | — |  | — | — |  | — |  | — |  | 170 | 1
67 |  |  | Cotati | deep |  |  | 2006-01-12 | owner/CDPH | — |  | — |  | — | — | — | — | — | — | — | — |  | — |  | — | — | — | #VALUE! | — | — | — |  | — | — |  | — |  | — |  | 180 | 1
67 |  |  | Cotati | deep |  |  | 2006-01-20 | owner/CDPH | — |  | — |  | — | — | — | — | — | — | — | — |  | — |  | — | — | — | #VALUE! | — | — | — |  | — | — |  | — |  | — |  | 200 | 1
67 |  |  | Cotati | deep |  |  | 2006-01-26 | owner/CDPH | — |  | — |  | — | — | — | — | — | — | — | — |  | — |  | — | — | — | #VALUE! | — | — | — |  | — | — |  | — |  | — |  | 150 | 1
67 |  |  | Cotati | deep |  |  | 2006-02-03 | owner/CDPH | — |  | — |  | — | — | — | — | — | — | — | — |  | — |  | — | — | — | #VALUE! | — | — | — |  | — | — |  | — |  | — |  | 200 | 1
67 |  |  | Cotati | deep |  |  | 2006-02-09 | owner/CDPH | — |  | — |  | — | — | — | — | — | — | — | — |  | — |  | — | — | — | #VALUE! | — | — | — |  | — | — |  | — |  | — |  | 200 | 1
67 |  |  | Cotati | deep |  |  | 2006-02-17 | owner/CDPH | — |  | — |  | — | — | — | — | — | — | — | — |  | — |  | — | — | — | #VALUE! | — | — | — |  | — | — |  | — |  | — |  | 220 | 1
67 |  |  | Cotati | deep |  |  | 2006-02-23 | owner/CDPH | — |  | — |  | — | — | — | — | — | — | — | — |  | — |  | — | — | — | #VALUE! | — | — | — |  | — | — |  | — |  | — |  | 200 | 1
67 | W67 |  | Cotati | deep |  |  | 2006-03-03 | owner/CDPH | — |  | — |  | — | — | — | — | — | — | — | — |  | — |  | — | — | — | #VALUE! | — | — | — |  | — | — |  | — |  | — |  | 300 | 1
67 |  |  | Cotati | deep |  |  | 2006-06-29 | owner/CDPH | — |  | — |  | — | — | — | — | — | — | — | — |  | — |  | — | — | — | #VALUE! | — | — | — |  | — | — |  | — |  | — |  | <30
67 |  |  | Cotati | deep |  |  | 2006-07-27 | owner/CDPH | — |  | — |  | — | — | — | — | — | — | — | — |  | — |  | — | — | — | #VALUE! | — | — | — |  | — | — |  | — |  | — |  | 58 | 1
67 |  |  | Cotati | deep |  |  | 2006-08-10 | owner/CDPH | — |  | — |  | — | — | — | — | — | — | — | — |  | — |  | — | — | — | #VALUE! | — | — | — |  | — | — |  | — |  | — |  | 160 | 1
67 |  |  | Cotati | deep |  |  | 2006-08-24 | owner/CDPH | — |  | — |  | — | — | — | — | — | — | — | — |  | — |  | — | — | — | #VALUE! | — | — | — |  | — | — |  | — |  | — |  | 210 | 1
67 |  |  | Cotati | deep |  |  | 2006-09-01 | owner/CDPH | — |  | — |  | — | — | — | — | — | — | — | — |  | — |  | — | — | — | #VALUE! | — | — | — |  | — | — |  | — |  | — |  | 180 | 1
67 |  |  | Cotati | deep |  |  | 2006-09-21 | owner/CDPH | — |  | — |  | — | — | — | — | — | — | — | — |  | — |  | — | — | — | #VALUE! | — | — | — |  | — | — |  | — |  | — |  | 250 | 1
67 |  |  | Cotati | deep |  |  | 2006-09-29 | owner/CDPH | — |  | — |  | — | — | — | — | — | — | — | — |  | — |  | — | — | — | #VALUE! | — | — | — |  | — | — |  | — |  | — |  | 260 | 1
67 |  |  | Cotati | deep |  |  | 2006-11-09 | owner/CDPH | — |  | — |  | — | — | — | — | — | — | — | — |  | — |  | — | — | — | #VALUE! | — | — | — |  | — | — |  | — |  | — |  | 280 | 1
67 |  |  | Cotati | deep |  |  | 2006-11-16 | owner/CDPH | — |  | — |  | — | — | — | — | — | — | — | — |  | — |  | — | — | — | #VALUE! | — | — | — |  | — | — |  | — |  | — |  | 260 | 1
67 |  |  | Cotati | deep |  |  | 2006-11-22 | owner/CDPH | — |  | — |  | — | — | — | — | — | — | — | — |  | — |  | — | — | — | #VALUE! | — | — | — |  | — | — |  | — |  | — |  | 240 | 1
67 |  |  | Cotati | deep |  |  | 2006-11-30 | owner/CDPH | — |  | — |  | — | — | — | — | — | — | — | — |  | — |  | — | — | — | #VALUE! | — | — | — |  | — | — |  | — |  | — |  | 240 | 1
67 |  |  | Cotati | deep |  |  | 2006-12-08 | owner/CDPH | — |  | — |  | — | — | — | — | — | — | — | — |  | — |  | — | — | — | #VALUE! | — | — | — |  | — | — |  | — |  | — |  | 220 | 1
67 |  |  | Cotati | deep |  |  | 2006-12-14 | owner/CDPH | — |  | — |  | — | — | — | — | — | — | — | — |  | — |  | — | — | — | #VALUE! | — | — | — |  | — | — |  | — |  | — |  | 220 | 1
67 |  |  | Cotati | deep |  |  | 2006-12-28 | owner/CDPH | — |  | — |  | — | — | — | — | — | — | — | — |  | — |  | — | — | — | #VALUE! | — | — | — |  | — | — |  | — |  | — |  | 250 | 1
67 |  |  | Cotati | deep |  |  | 2007-01-05 | owner/CDPH | — |  | — |  | — | — | — | — | — | — | — | — |  | — |  | — | — | — | #VALUE! | — | — | — |  | — | — |  | — |  | — |  | 220 | 1
67 |  |  | Cotati | deep |  |  | 2007-01-11 | owner/CDPH | — |  | — |  | — | — | — | — | — | — | — | — |  | — |  | — | — | — | #VALUE! | — | — | — |  | — | — |  | — |  | — |  | 210 | 1
67 |  |  | Cotati | deep |  |  | 2007-02-08 | owner/CDPH | — |  | — |  | — | — | — | — | — | — | — | — |  | — |  | — | — | — | #VALUE! | — | — | — |  | — | — |  | — |  | — |  | 280 | 1
67 |  |  | Cotati | deep |  |  | 2007-02-16 | owner/CDPH | — |  | — |  | — | — | — | — | — | — | — | — |  | — |  | — | — | — | #VALUE! | — | — | — |  | — | — |  | — |  | — |  | 250 | 1
67 |  |  | Cotati | deep |  |  | 2007-02-22 | owner/CDPH | — |  | — |  | — | — | — | — | — | — | — | — |  | — |  | — | — | — | #VALUE! | — | — | — |  | — | — |  | — |  | — |  | 240 | 1
67 |  |  | Cotati | deep |  |  | 2007-03-02 | owner/CDPH | — |  | — |  | — | — | — | — | — | — | — | — |  | — |  | — | — | — | #VALUE! | — | — | — |  | — | — |  | — |  | — |  | 230 | 1
67 |  |  | Cotati | deep |  |  | 2007-03-08 | owner/CDPH | — |  | — |  | — | — | — | — | — | — | — | — |  | — |  | — | — | — | #VALUE! | — | — | — |  | — | — |  | — |  | — |  | 220 | 1
67 |  |  | Cotati | deep |  |  | 2007-03-16 | owner/CDPH | — |  | — |  | — | — | — | — | — | — | — | — |  | — |  | — | — | — | #VALUE! | — | — | — |  | — | — |  | — |  | — |  | 230 | 1
67 |  |  | Cotati | deep |  |  | 2007-03-22 | owner/CDPH | — |  | — |  | — | — | — | — | — | — | — | — |  | — |  | — | — | — | #VALUE! | — | — | — |  | — | — |  | — |  | — |  | 220 | 1
67 |  |  | Cotati | deep |  |  | 2007-03-30 | owner/CDPH | — |  | — |  | — | — | — | — | — | — | — | — |  | — |  | — | — | — | #VALUE! | — | — | — |  | — | — |  | — |  | — |  | 230 | 1
67 |  |  | Cotati | deep |  |  | 2007-04-05 | owner/CDPH | — |  | — |  | — | — | — | — | — | — | — | — |  | — |  | — | — | — | #VALUE! | — | — | — |  | — | — |  | — |  | — |  | 220 | 1
67 |  |  | Cotati | deep |  |  | 2007-04-13 | owner/CDPH | — |  | — |  | — | — | — | — | — | — | — | — |  | — |  | — | — | — | #VALUE! | — | — | — |  | — | — |  | — |  | — |  | 140 | 1
67 |  |  | Cotati | deep |  |  | 2007-04-19 | owner/CDPH | — |  | — |  | — | — | — | — | — | — | — | — |  | — |  | — | — | — | #VALUE! | — | — | — |  | — | — |  | — |  | — |  | 320 | 1
67 |  |  | Cotati | deep |  |  | 2007-04-27 | owner/CDPH | — |  | — |  | — | — | — | — | — | — | — | — |  | — |  | — | — | — | #VALUE! | — | — | — |  | — | — |  | — |  | — |  | 320 | 1
67 |  |  | Cotati | deep |  |  | 2007-05-03 | owner/CDPH | — |  | — |  | — | — | — | — | — | — | — | — |  | — |  | — | — | — | #VALUE! | — | — | — |  | — | — |  | — |  | — |  | 290 | 1
67 |  |  | Cotati | deep |  |  | 2007-05-11 | owner/CDPH | — |  | — |  | — | — | — | — | — | — | — | — |  | — |  | — | — | — | #VALUE! | — | — | — |  | — | — |  | — |  | — |  | 260 | 1
67 |  |  | Cotati | deep |  |  | 2007-05-17 | owner/CDPH | — |  | — |  | — | — | — | — | — | — | — | — |  | — |  | — | — | — | #VALUE! | — | — | — |  | — | — |  | — |  | — |  | 160 | 1
67 | W67 |  | Cotati | deep |  |  | 2007-05-25 | owner/CDPH | — |  | — |  | — | — | — | — | — | — | — | — |  | — |  | — | — | — | #VALUE! | — | — | — |  | — | — |  | — |  | — |  | 260 | 1
67 |  |  | Cotati | deep |  |  | 2007-05-31 | owner/CDPH | — |  | — |  | — | — | — | — | — | — | — | — |  | — |  | — | — | — | #VALUE! | — | — | — |  | — | — |  | — |  | — |  | 260 | 1
67 |  |  | Cotati | deep |  |  | 2007-06-08 | owner/CDPH | — |  | — |  | — | — | — | — | — | — | — | — |  | — |  | — | — | — | #VALUE! | — | — | — |  | — | — |  | — |  | — |  | 230 | 1
67 |  |  | Cotati | deep |  |  | 2007-06-14 | owner/CDPH | — |  | — |  | — | — | — | — | — | — | — | — |  | — |  | — | — | — | #VALUE! | — | — | — |  | — | — |  | — |  | — |  | 220 | 1
67 |  |  | Cotati | deep |  |  | 2007-06-22 | owner/CDPH | — |  | — |  | — | — | — | — | — | — | — | — |  | — |  | — | — | — | #VALUE! | — | — | — |  | — | — |  | — |  | — |  | 220 | 1
67 |  |  | Cotati | deep |  |  | 2007-06-28 | owner/CDPH | — |  | — |  | — | — | — | — | — | — | — | — |  | — |  | — | — | — | #VALUE! | — | — | — |  | — | — |  | — |  | — |  | 210 | 1
67 |  |  | Cotati | deep |  |  | 2007-07-06 | owner/CDPH | — |  | — |  | — | — | — | — | — | — | — | — |  | — |  | — | — | — | #VALUE! | — | — | — |  | — | — |  | — |  | — |  | 180 | 1
67 |  |  | Cotati | deep |  |  | 2007-07-12 | owner/CDPH | — |  | — |  | — | — | — | — | — | — | — | — |  | — |  | — | — | — | #VALUE! | — | — | — |  | — | — |  | — |  | — |  | 210 | 1
67 |  |  | Cotati | deep |  |  | 2007-07-20 | owner/CDPH | — |  | — |  | — | — | — | — | — | — | — | — |  | — |  | — | — | — | #VALUE! | — | — | — |  | — | — |  | — |  | — |  | 210 | 1
67 |  |  | Cotati | deep |  |  | 2007-07-26 | owner/CDPH | — |  | — |  | — | — | — | — | — | — | — | — |  | — |  | — | — | — | #VALUE! | — | — | — |  | — | — |  | — |  | — |  | 210 | 1
67 |  |  | Cotati | deep |  |  | 2007-08-03 | owner/CDPH | — |  | — |  | — | — | — | — | — | — | — | — |  | — |  | — | — | — | #VALUE! | — | — | — |  | — | — |  | — |  | — |  | 210 | 1
67 |  |  | Cotati | deep |  |  | 2007-08-09 | owner/CDPH | — |  | — |  | — | — | — | — | — | — | — | — |  | — |  | — | — | — | #VALUE! | — | — | — |  | — | — |  | — |  | — |  | 210 | 1
67 |  |  | Cotati | deep |  |  | 2007-08-16 | owner/CDPH | — |  | — |  | — | — | — | — | — | — | — | — |  | — |  | — | — | — | #VALUE! | — | — | — |  | — | — |  | — |  | — |  | 190 | 1
67 |  |  | Cotati | deep |  |  | 2007-08-22 | owner/CDPH | — |  | — |  | — | — | — | — | — | — | — | — |  | — |  | — | — | — | #VALUE! | — | — | — |  | — | — |  | — |  | — |  | 190 | 1
67 |  |  | Cotati | deep |  |  | 2007-08-30 | owner/CDPH | — |  | — |  | — | — | — | — | — | — | — | — |  | — |  | — | — | — | #VALUE! | — | — | — |  | — | — |  | — |  | — |  | 120 | 1
67 |  |  | Cotati | deep |  |  | 2007-09-06 | owner/CDPH | — |  | — |  | — | — | — | — | — | — | — | — |  | — |  | — | — | — | #VALUE! | — | — | — |  | — | — |  | — |  | — |  | 140 | 1
67 |  |  | Cotati | deep |  |  | 2007-09-13 | owner/CDPH | — |  | — |  | — | — | — | — | — | — | — | — |  | — |  | — | — | — | #VALUE! | — | — | — |  | — | — |  | — |  | — |  | 93 | 1
67 |  |  | Cotati | deep |  |  | 2007-09-20 | owner/CDPH | — |  | — |  | — | — | — | — | — | — | — | — |  | — |  | — | — | — | #VALUE! | — | — | — |  | — | — |  | — |  | — |  | <20
67 |  |  | Cotati | deep |  |  | 2007-09-27 | owner/CDPH | — |  | — |  | — | — | — | — | — | — | — | — |  | — |  | — | — | — | #VALUE! | — | — | — |  | — | — |  | — |  | — |  | 220 | 1
67 |  |  | Cotati | deep |  |  | 2007-10-01 | owner/CDPH | — |  | — |  | — | — | — | — | — | — | — | — |  | — |  | — | — | — | #VALUE! | — | — | — |  | — | — |  | — |  | — |  | 260 | 1
67 |  |  | Cotati | deep |  |  | 2007-10-04 | owner/CDPH | — |  | — |  | — | — | — | — | — | — | — | — |  | — |  | — | — | — | #VALUE! | — | — | — |  | — | — |  | — |  | — |  | 150 | 1
67 |  |  | Cotati | deep |  |  | 2007-10-08 | owner/CDPH | — |  | — |  | — | — | — | — | — | — | — | — |  | — |  | — | — | — | #VALUE! | — | — | — |  | — | — |  | — |  | — |  | 160 | 1
67 |  |  | Cotati | deep |  |  | 2007-10-11 | owner/CDPH | — |  | — |  | — | — | — | — | — | — | — | — |  | — |  | — | — | — | #VALUE! | — | — | — |  | — | — |  | — |  | — |  | 160 | 1
67 |  |  | Cotati | deep |  |  | 2007-10-18 | owner/CDPH | — |  | — |  | — | — | — | — | — | — | — | — |  | — |  | — | — | — | #VALUE! | — | — | — |  | — | — |  | — |  | — |  | 130 | 1
67 |  |  | Cotati | deep |  |  | 2007-10-25 | owner/CDPH | — |  | — |  | — | — | — | — | — | — | — | — |  | — |  | — | — | — | #VALUE! | — | — | — |  | — | — |  | — |  | — |  | 1900 | 1
67 |  |  | Cotati | deep |  |  | 2007-11-01 | owner/CDPH | — |  | — |  | — | — | — | — | — | — | — | — |  | — |  | — | — | — | #VALUE! | — | — | — |  | — | — |  | — |  | — |  | 120 | 1
67 |  |  | Cotati | deep |  |  | 2007-11-08 | owner/CDPH | — |  | — |  | — | — | — | — | — | — | — | — |  | — |  | — | — | — | #VALUE! | — | — | — |  | — | — |  | — |  | — |  | 94 | 1
67 |  |  | Cotati | deep |  |  | 2007-11-15 | owner/CDPH | — |  | — |  | — | — | — | — | — | — | — | — |  | — |  | — | — | — | #VALUE! | — | — | — |  | — | — |  | — |  | — |  | <20
67 |  |  | Cotati | deep |  |  | 2007-11-21 | owner/CDPH | — |  | — |  | — | — | — | — | — | — | — | — |  | — |  | — | — | — | #VALUE! | — | — | — |  | — | — |  | — |  | — |  | <20
67 |  |  | Cotati | deep |  |  | 2007-11-29 | owner/CDPH | — |  | — |  | — | — | — | — | — | — | — | — |  | — |  | — | — | — | #VALUE! | — | — | — |  | — | — |  | — |  | — |  | <20
67 |  |  | Cotati | deep |  |  | 2007-12-06 | owner/CDPH | — |  | — |  | — | — | — | — | — | — | — | — |  | — |  | — | — | — | #VALUE! | — | — | — |  | — | — |  | — |  | — |  | 50 | 1
67 |  |  | Cotati | deep |  |  | 2007-12-13 | owner/CDPH | — |  | — |  | — | — | — | — | — | — | — | — |  | — |  | — | — | — | #VALUE! | — | — | — |  | — | — |  | — |  | — |  | <20
67 | W67 |  | Cotati | deep |  |  | 2007-12-20 | owner/CDPH | — |  | — |  | — | — | — | — | — | — | — | — |  | — |  | — | — | — | #VALUE! | — | — | — |  | — | — |  | — |  | — |  | 96 | 1
67 |  |  | Cotati | deep |  |  | 2007-12-27 | owner/CDPH | — |  | — |  | — | — | — | — | — | — | — | — |  | — |  | — | — | — | #VALUE! | — | — | — |  | — | — |  | — |  | — |  | 150 | 1
67 |  |  | Cotati | deep |  |  | 2008-01-17 | owner/CDPH | — |  | — |  | — | — | — | — | — | — | — | — |  | — |  | — | — | — | #VALUE! | — | — | — |  | — | — |  | — |  | — |  | 50 | 1
67 |  |  | Cotati | deep |  |  | 2008-01-24 | owner/CDPH | — |  | — |  | — | — | — | — | — | — | — | — |  | — |  | — | — | — | #VALUE! | — | — | — |  | — | — |  | — |  | — |  | 63 | 1
67 |  |  | Cotati | deep |  |  | 2008-01-31 | owner/CDPH | — |  | — |  | — | — | — | — | — | — | — | — |  | — |  | — | — | — | #VALUE! | — | — | — |  | — | — |  | — |  | — |  | 80 | 1
67 |  |  | Cotati | deep |  |  | 2008-02-07 | owner/CDPH | — |  | — |  | — | — | — | — | — | — | — | — |  | — |  | — | — | — | #VALUE! | — | — | — |  | — | — |  | — |  | — |  | 100 | 1
67 |  |  | Cotati | deep |  |  | 2008-02-14 | owner/CDPH | — |  | — |  | — | — | — | — | — | — | — | — |  | — |  | — | — | — | #VALUE! | — | — | — |  | — | — |  | — |  | — |  | 130 | 1
67 |  |  | Cotati | deep |  |  | 2008-02-21 | owner/CDPH | — |  | — |  | — | — | — | — | — | — | — | — |  | — |  | — | — | — | #VALUE! | — | — | — |  | — | — |  | — |  | — |  | 170 | 1
67 |  |  | Cotati | deep |  |  | 2008-02-28 | owner/CDPH | — |  | — |  | — | — | — | — | — | — | — | — |  | — |  | — | — | — | #VALUE! | — | — | — |  | — | — |  | — |  | — |  | 180 | 1
67 |  |  | Cotati | deep |  |  | 2008-03-06 | owner/CDPH | — |  | — |  | — | — | — | — | — | — | — | — |  | — |  | — | — | — | #VALUE! | — | — | — |  | — | — |  | — |  | — |  | 210 | 1
67 |  |  | Cotati | deep |  |  | 2008-03-13 | owner/CDPH | — |  | — |  | — | — | — | — | — | — | — | — |  | — |  | — | — | — | #VALUE! | — | — | — |  | — | — |  | — |  | — |  | 150 | 1
67 |  |  | Cotati | deep |  |  | 2008-03-20 | owner/CDPH | — |  | — |  | — | — | — | — | — | — | — | — |  | — |  | — | — | — | #VALUE! | — | — | — |  | — | — |  | — |  | — |  | 190 | 1
67 |  |  | Cotati | deep |  |  | 2008-03-27 | owner/CDPH | — |  | — |  | — | — | — | — | — | — | — | — |  | — |  | — | — | — | #VALUE! | — | — | — |  | — | — |  | — |  | — |  | 200 | 1
67 |  |  | Cotati | deep |  |  | 2008-04-03 | owner/CDPH | — |  | — |  | — | — | — | — | — | — | — | — |  | — |  | — | — | — | #VALUE! | — | — | — |  | — | — |  | — |  | — |  | 200 | 1
67 |  |  | Cotati | deep |  |  | 2008-04-10 | owner/CDPH | — |  | — |  | — | — | — | — | — | — | — | — |  | — |  | — | — | — | #VALUE! | — | — | — |  | — | — |  | — |  | — |  | 260 | 1
67 |  |  | Cotati | deep |  |  | 2008-04-17 | owner/CDPH | — |  | — |  | — | — | — | — | — | — | — | — |  | — |  | — | — | — | #VALUE! | — | — | — |  | — | — |  | — |  | — |  | 240 | 1
67 |  |  | Cotati | deep |  |  | 2008-04-24 | owner/CDPH | — |  | — |  | — | — | — | — | — | — | — | — |  | — |  | — | — | — | #VALUE! | — | — | — |  | — | — |  | — |  | — |  | 240 | 1
67 |  |  | Cotati | deep |  |  | 2008-05-01 | owner/CDPH | — |  | — |  | — | — | — | — | — | — | — | — |  | — |  | — | — | — | #VALUE! | — | — | — |  | — | — |  | — |  | — |  | 220 | 1
67 |  |  | Cotati | deep |  |  | 2008-05-08 | owner/CDPH | — |  | — |  | — | — | — | — | — | — | — | — |  | — |  | — | — | — | #VALUE! | — | — | — |  | — | — |  | — |  | — |  | 220 | 1
67 |  |  | Cotati | deep |  |  | 2008-05-15 | owner/CDPH | — |  | — |  | — | — | — | — | — | — | — | — |  | — |  | — | — | — | #VALUE! | — | — | — |  | — | — |  | — |  | — |  | 250 | 1
67 |  |  | Cotati | deep |  |  | 2008-05-22 | owner/CDPH | — |  | — |  | — | — | — | — | — | — | — | — |  | — |  | — | — | — | #VALUE! | — | — | — |  | — | — |  | — |  | — |  | 210 | 1
67 |  |  | Cotati | deep |  |  | 2008-05-29 | owner/CDPH | — |  | — |  | — | — | — | — | — | — | — | — |  | — |  | — | — | — | #VALUE! | — | — | — |  | — | — |  | — |  | — |  | 220 | 1
67 |  |  | Cotati | deep |  |  | 2008-06-05 | owner/CDPH | — |  | — |  | — | — | — | — | — | — | — | — |  | — |  | — | — | — | #VALUE! | — | — | — |  | — | — |  | — |  | — |  | 240 | 1
67 |  |  | Cotati | deep |  |  | 2008-06-12 | owner/CDPH | — |  | — |  | — | — | — | — | — | — | — | — |  | — |  | — | — | — | #VALUE! | — | — | — |  | — | — |  | — |  | — |  | 230 | 1
67 |  |  | Cotati | deep |  |  | 2008-06-19 | owner/CDPH | — |  | — |  | — | — | — | — | — | — | — | — |  | — |  | — | — | — | #VALUE! | — | — | — |  | — | — |  | — |  | — |  | 240 | 1
67 |  |  | Cotati | deep |  |  | 2008-06-26 | owner/CDPH | — |  | — |  | — | — | — | — | — | — | — | — |  | — |  | — | — | — | #VALUE! | — | — | — |  | — | — |  | — |  | — |  | 190 | 1
67 |  |  | Cotati | deep |  |  | 2008-07-03 | owner/CDPH | — |  | — |  | — | — | — | — | — | — | — | — |  | — |  | — | — | — | #VALUE! | — | — | — |  | — | — |  | — |  | — |  | 200 | 1
67 |  |  | Cotati | deep |  |  | 2008-07-10 | owner/CDPH | — |  | — |  | — | — | — | — | — | — | — | — |  | — |  | — | — | — | #VALUE! | — | — | — |  | — | — |  | — |  | — |  | 220 | 1
67 |  |  | Cotati | deep |  |  | 2008-07-17 | owner/CDPH | — |  | — |  | — | — | — | — | — | — | — | — |  | — |  | — | — | — | #VALUE! | — | — | — |  | — | — |  | — |  | — |  | 230 | 1
67 |  |  | Cotati | deep |  |  | 2008-07-24 | owner/CDPH | — |  | — |  | — | — | — | — | — | — | — | — |  | — |  | — | — | — | #VALUE! | — | — | — |  | — | — |  | — |  | — |  | 210 | 1
67 |  |  | Cotati | deep |  |  | 2008-07-31 | owner/CDPH | — |  | — |  | — | — | — | — | — | — | — | — |  | — |  | — | — | — | #VALUE! | — | — | — |  | — | — |  | — |  | — |  | 210 | 1
67 |  |  | Cotati | deep |  |  | 2008-08-07 | owner/CDPH | — |  | — |  | — | — | — | — | — | — | — | — |  | — |  | — | — | — | #VALUE! | — | — | — |  | — | — |  | — |  | — |  | 140 | 1
67 | W67 |  | Cotati | deep |  |  | 2008-10-16 | owner/CDPH | — |  | — |  | — | — | — | — | — | — | — | — |  | — |  | — | — | — | #VALUE! | — | — | — |  | — | — |  | — |  | — |  | 220 | 1
67 |  |  | Cotati | deep |  |  | 2008-10-23 | owner/CDPH | — |  | — |  | — | — | — | — | — | — | — | — |  | — |  | — | — | — | #VALUE! | — | — | — |  | — | — |  | — |  | — |  | 220 | 1
67 |  |  | Cotati | deep |  |  | 2008-10-30 | owner/CDPH | — |  | — |  | — | — | — | — | — | — | — | — |  | — |  | — | — | — | #VALUE! | — | — | — |  | — | — |  | — |  | — |  | 210 | 1
67 |  |  | Cotati | deep |  |  | 2008-11-06 | owner/CDPH | — |  | — |  | — | — | — | — | — | — | — | — |  | — |  | — | — | — | #VALUE! | — | — | — |  | — | — |  | — |  | — |  | 190 | 1
67 |  |  | Cotati | deep |  |  | 2008-11-13 | owner/CDPH | — |  | — |  | — | — | — | — | — | — | — | — |  | — |  | — | — | — | #VALUE! | — | — | — |  | — | — |  | — |  | — |  | 120 | 1
67 |  |  | Cotati | deep |  |  | 2008-11-20 | owner/CDPH | — |  | — |  | — | — | — | — | — | — | — | — |  | — |  | — | — | — | #VALUE! | — | — | — |  | — | — |  | — |  | — |  | 220 | 1
67 |  |  | Cotati | deep |  |  | 2008-11-26 | owner/CDPH | — |  | — |  | — | — | — | — | — | — | — | — |  | — |  | — | — | — | #VALUE! | — | — | — |  | — | — |  | — |  | — |  | 210 | 1
67 |  |  | Cotati | deep |  |  | 2008-12-04 | owner/CDPH | — |  | — |  | — | — | — | — | — | — | — | — |  | — |  | — | — | — | #VALUE! | — | — | — |  | — | — |  | — |  | — |  | 190 | 1
67 |  |  | Cotati | deep |  |  | 2008-12-11 | owner/CDPH | — |  | — |  | — | — | — | — | — | — | — | — |  | — |  | — | — | — | #VALUE! | — | — | — |  | — | — |  | — |  | — |  | 170 | 1
67 |  |  | Cotati | deep |  |  | 2008-12-18 | owner/CDPH | — |  | — |  | — | — | — | — | — | — | — | — |  | — |  | — | — | — | #VALUE! | — | — | — |  | — | — |  | — |  | — |  | 160 | 1
67 |  |  | Cotati | deep |  |  | 2009-01-08 | owner/CDPH | — |  | — |  | — | — | — | — | — | — | — | — |  | — |  | — | — | — | #VALUE! | — | — | — |  | — | — |  | — |  | — |  | 180 | 1
67 |  |  | Cotati | deep |  |  | 2009-02-05 | owner/CDPH | — |  | — |  | — | — | — | — | — | — | — | — |  | — |  | — | — | — | #VALUE! | — | — | — |  | — | — |  | — |  | — |  | 170 | 1
67 |  |  | Cotati | deep |  |  | 2009-03-05 | owner/CDPH | — |  | — |  | — | — | — | — | — | — | — | — |  | — |  | — | — | — | #VALUE! | — | — | — |  | — | — |  | — |  | — |  | 180 | 1
67 |  |  | Cotati | deep |  |  | 2009-04-06 | owner/CDPH | — |  | — |  | — | — | — | — | — | — | — | — |  | — |  | — | — | — | #VALUE! | — | — | — |  | — | — |  | — |  | — |  | 180 | 1
67 |  |  | Cotati | deep |  |  | 2009-05-04 | owner/CDPH | — |  | — |  | — | — | — | — | — | — | — | — |  | — |  | — | — | — | #VALUE! | — | — | — |  | — | — |  | — |  | — |  | 170 | 1
67 |  |  | Cotati | deep |  |  | 2009-06-04 | owner/CDPH | — |  | — |  | — | — | — | — | — | — | — | — |  | — |  | — | — | — | #VALUE! | — | — | — |  | — | — |  | — |  | — |  | 160 | 1
67 |  |  | Cotati | deep |  |  | 2009-07-02 | owner/CDPH | — |  | — |  | — | — | — | — | — | — | — | — |  | — |  | — | — | — | #VALUE! | — | — | — |  | — | — |  | — |  | — |  | 140 | 1
67 |  |  | Cotati | deep |  |  | 2009-08-03 | owner/CDPH | — |  | — |  | — | — | — | — | — | — | — | — |  | — |  | — | — | — | #VALUE! | — | — | — |  | — | — |  | — |  | — |  | 150 | 1
68 | W68 |  | Cotati | mixed | — | — | 1996-09-11 | owner/CDPH | 7.1 |  | 478 |  | — | 136.4 | 33.4 | 13.5 | 2 | 39.2 | — | 115.4 |  | 44.7 |  | 0.4 | — | 39.9 | 291.5 | 325.68 | 273 | 3 |  | <0.4 | <2 |  | — |  | 615 | 1 | 48.9
69 | W69 |  | Wilson Grove | deep | 6N/8W-33M1 | 381915122452701 | 2004-10-27 | USGS-GAMA | — |  | 277 |  | — | — | — | — | — | — | — | — |  | — |  | — | — | — | — | 213.12 | — | — |  | — | — |  | — |  | — |  | —
70 | W70 |  | Cotati | deep | — | — | 1957-01-22 | CDWR | 7.2 |  | 301 |  | — | 53 | 11 | 6.2 | 1.7 | 41 | 88 | 107 | 3 | 35 |  | 0.2 | 61 | 6.9 | 270.04 | 216 | — | 0.04 |  | — | — |  | 100 |  | — |  | —
70 | W70 |  | Cotati | deep | — | — | 1958-07-15 | CDWR | 7.9 |  | 290 |  | — | 58 | 11 | 7 | 1.5 | 37 | 92 | 112 | 3 | 31 |  | — | 30 | 6 | 235.5 | 204 | — | — |  | — | — |  | 180 |  | — |  | —
70 | W70 |  | Cotati | deep | — | — | 1959-09-15 | CDWR | 7.8 |  | 291 |  | — | 64 | 15 | 6.4 | 2 | 39 | 91 | 111 | 3 | 34 |  | 0.1 | 71 | 9 | 287.5 | 232 | — | — |  | — | — |  | — |  | — |  | —
70 | W70 |  | Cotati | deep | — | — | 1961-09-15 | CDWR | 7.7 |  | 295 |  | — | 67 | 14 | 7.8 | 1.7 | 35 | 92 | 112 | 3 | 33 |  | 0.3 | 69 | 5.6 | 278.47 | 222 | — | 0.07 |  | — | — |  | 50 |  | — |  | —
70 | W70 |  | Cotati | deep | — | — | 1963-09-24 | CDWR | — |  | 300 |  | — | 69 | 15 | 7.5 | 1.7 | 39 | 96 | 117 | 3 | 37 |  | 0.2 | 55 | 3 | 275.4 | 234 | — | — |  | — | — |  | — |  | — |  | —
70 | W70 |  | Cotati | deep | — | — | 1964-09-22 | CDWR | 8.3 |  | 327 |  | — | 72 | 15 | 8.4 | 1.8 | 33 | 89 | 109 | 3 | 38 |  | — | — | 5.4 | 210.78 | 232 | — | 0.18 |  | — | — |  | — |  | — |  | —
70 | W70 |  | Cotati | deep | — | — | 1987-03-24 | owner/CDPH | 7.5 |  | 260 |  | — | 82 | 18 | 9 | 3 | 32 | 90 | 110 |  | 37 |  | <0.1 | — | 8 | 217 | 203.6 | 170 | <0.09 |  | — | <10 |  | — |  | <200 |  | <10
71 | W71 |  | Cotati | mixed | — | — | 1999-08-31 | owner/CDPH | 7 |  | 180 |  | — | 190 | 40 | 23 | 2 | 23 | 160 | 200 |  | 24 |  | 0.1 | — | 20 | 334.54 | 158.8 | 330 | 2.44 |  | — | 4 |  | — |  | — |  | —
71 | W71 |  | Cotati | mixed | — | — | 2002-08-12 | owner/CDPH | 7.5 |  | — |  | — | — | 41 | 22 | 2.7 | 26 | 180 | 180 |  | 33 |  | — | — | 20 | 324.7 | — | 300 | — |  | <0.05 | 2.7 |  | — |  | <100 |  | <10
71 | W71 |  | Cotati | mixed | — | — | 2005-09-19 | owner/CDPH | 7.2 |  | 620 |  | — | 250 | 53 | 29 | 3.8 | 23 | 240 | 300 |  | 21 |  | — | — | 28 | 462.02 | 405.2 | 380 | 4.22 |  | — | 3.2 |  | — |  | — |  | —
71 | W71 |  | Cotati | mixed | — | — | 2008-07-16 | owner/CDPH | 7.5 |  | 550 |  | — | 240 | 52 | 27 | 3.6 | 22 | 210 | 260 |  | 21 |  | — | — | 25 | 414.16 | 366 | 380 | 3.56 |  | — | 3.1 |  | — |  | — |  | —
72 | W72 |  | Cotati | deep | — | — | 1996-07-16 | owner/CDPH | 8.1 |  | 520 |  | — | 51 | 11 | 5.8 | 3 | 88 | — | 150 |  | 57 |  | 0.2 | — | 19 | 337.11 | 349.2 | 250 | 3.11 |  | <0.03 | 4 |  | — |  | <100 |  | <30
72 | W72 |  | Cotati | deep | — | — | 1999-12-21 | owner/CDPH | 7 |  | 480 |  | — | 67 | 14 | 7.8 | 3 | 80 | 150 | 180 |  | 50 |  | 0.1 | — | 17 | 351.9 | 326.8 | — | — |  | — | 3 |  | — |  | — |  | —
72 | W72 |  | Cotati | deep | — | — | 2002-08-12 | owner/CDPH | 7.8 |  | — |  | — | — | 11 | 5.8 | 3.4 | 83 | 130 | 130 |  | 56 |  | — | — | 19 | 308.2 | — | 310 | — |  | <0.05 | 4.8 |  | — |  | <100 |  | 37
72 | W72 |  | Cotati | deep | — | — | 2005-09-19 | owner/CDPH | 7.4 |  | 540 |  | — | 190 | 40 | 21 | 4.8 | 35 | 200 | 240 |  | 22 |  | — | — | 26 | 391.02 | 360.4 | 330 | 2.22 |  | — | — |  | — |  | 190 |  | —
73 | W73 | 7 | Cotati | deep | — | — | 1976-01-06 | CDWR | 7.7 |  | 366 |  | — | 108 | 20 | 14 | 2.3 | 29 | — | 140 |  | 41 |  | — | 64 | 7.1 | 317.49 | 256.8 | — | 0.09 |  | — | — |  | — |  | 720 | 1 | 40
73 | W73 | 7 | Cotati | deep | — | — | 1983-04-22 | CDWR | — |  | 374 |  | — | — | — | — | — | — | — | — |  | 42.6 |  | — | — | — | — | 267.44 | — | — |  | — | — |  | — |  | 100 |  | —
73 | W73 | 7 | Cotati | deep | — | — | 1987-03-24 | owner/CDPH | 7.1 |  | 320 |  | — | 120 | 25 | 14 | 3 | 32 | 110 | 130 |  | 48 |  | <0.1 | — | 12 | 264.4 | 237.2 | 210 | 0.4 |  | — | <10 |  | — |  | <100 |  | 50 | 1
73 | W73 | 7 | Cotati | deep | — | — | 1993-03-08 | owner/CDPH | — |  | 400 |  | — | — | — | — | — | — | — | — |  | 46 |  | — | — | — | — | 282 | — | — |  | — | — |  | — |  | <100 |  | —
73 | W73 | 7 | Cotati | deep | — | — | 1994-09-06 | owner/CDPH | — |  | 390 |  | — | — | — | — | — | — | — | — |  | 44 |  | — | — | — | — | 276.4 | — | — |  | — | — |  | — |  | <100 |  | —
73 | W73 | 7 | Cotati | deep | — | — | 1996-04-02 | owner/CDPH | — |  | 410 |  | — | — | — | — | — | — | — | — |  | 41 |  | — | — | — | — | 287.6 | — | — |  | — | — |  | — |  | <100 |  | —
73 | W73 | 7 | Cotati | deep | — | — | 1999-06-30 | owner/CDPH | — |  | 540 |  | — | — | — | — | — | — | — | — |  | 59 |  | — | — | — | — | 360.4 | — | — |  | — | — |  | — |  | 240 |  | —
73 | W73 | 7 | Cotati | deep | — | — | 2005-01-27 | owner/CDPH | — |  | 420 |  | — | — | — | — | — | — | — | — |  | 16 |  | — | — | — | — | 293.2 | — | — |  | — | — |  | — |  | 160 |  | —
73 | W73 | 7 | Cotati | deep | — | — | 2008-03-31 | owner/CDPH | — |  | 560 |  | — | — | — | — | — | — | — | — |  | 44 |  | — | — | — | — | 371.6 | — | — |  | — | — |  | — |  | 160 |  | —
74 | W74 | 7 | Wilson Grove | deep | — | — | 1974-05-16 | owner/CDPH | — |  | 360 |  | — | — | — | — | — | — | — | — |  | 9 |  | — | — | — | — | 259.6 | — | — |  | — | — |  | — |  | — |  | —
74 | W74 | 7 | Wilson Grove | deep | — | — | 1977-02-07 | owner/CDPH | 8.2 |  | 360 |  | — | 140 | 52 | 2.4 | 19 | 19 | 160 | 190 |  | 12 |  | 0.15 | — | 23 | 317.74 | 259.6 | 220 | 0.19 |  | — | — |  | — |  | <50 |  | <60
74 | W74 | 7 | Wilson Grove | deep | — | — | 1978-02-23 | owner/CDPH | — |  | 290 |  | — | — | — | — | — | — | — | — |  | 10 |  | — | — | — | — | 220.4 | — | — |  | — | 16 | 1 | — |  | — |  | —
74 | W74 | 7 | Wilson Grove | deep | — | — | 1981-01-26 | owner/CDPH | — |  | 290 |  | — | — | — | — | — | — | — | — |  | 12 |  | — | — | — | — | 220.4 | — | — |  | — | <10 |  | — |  | — |  | —
74 | W74 | 7 | Wilson Grove | deep | — | — | 1984-01-10 | owner/CDPH | — |  | 260 |  | — | — | — | — | — | — | — | — |  | 12 |  | — | — | — | — | 203.6 | — | — |  | — | 14 | 1 | — |  | — |  | —
74 | W74 | 7 | Wilson Grove | deep | — | — | 1987-02-02 | owner/CDPH | — |  | 280 |  | — | — | — | — | — | — | — | — |  | 14 |  | — | — | — | — | 214.8 | — | — |  | — | 18 | 1 | — |  | — |  | —
74 | W74 | 7 | Wilson Grove | deep | — | — | 1993-02-05 | owner/CDPH | — |  | 300 |  | — | — | — | — | — | — | — | — |  | 13 |  | — | — | — | — | 226 | — | — |  | — | 26 | 1 | — |  | — |  | —
74 | W74 | 7 | Wilson Grove | deep | — | — | 1996-11-25 | owner/CDPH | — |  | — |  | — | — | — | — | — | — | — | — |  | — |  | — | — | — | — | — | — | — |  | — | 30 | 1 | — |  | — |  | —
74 | W74 | 7 | Wilson Grove | deep | — | — | 1997-11-12 | owner/CDPH | — |  | — |  | — | — | — | — | — | — | — | — |  | — |  | — | — | — | — | — | — | — |  | — | 26 | 1 | — |  | — |  | —
74 | W74 | 7 | Wilson Grove | deep | — | — | 1999-10-07 | owner/CDPH | — |  | 370 |  | — | — | — | — | — | — | — | — |  | 16 |  | — | — | — | — | 265.2 | — | — |  | — | 3.5 |  | — |  | — |  | —
74 | W74 | 7 | Wilson Grove | deep | — | — | 2002-03-19 | owner/CDPH | — |  | 340 |  | — | — | — | — | — | — | — | — |  | 20 |  | — | — | — | — | 248.4 | — | — |  | — | 19 | 1 | — |  | — |  | —
74 | W74 | 7 | Wilson Grove | deep | — | — | 2002-06-18 | owner/CDPH | — |  | — |  | — | — | — | — | — | — | — | — |  | — |  | — | — | — | — | — | — | — |  | — | 16 | 1 | — |  | — |  | —
74 | W74 | 7 | Wilson Grove | deep | — | — | 2002-12-17 | owner/CDPH | — |  | — |  | — | — | — | — | — | — | — | — |  | — |  | — | — | — | — | — | — | — |  | — | 15 | 1 | — |  | — |  | —
74 | W74 | 7 | Wilson Grove | deep | — | — | 2003-06-24 | owner/CDPH | — |  | — |  | — | — | — | — | — | — | — | — |  | — |  | — | — | — | — | — | — | — |  | — | 17 | 1 | — |  | — |  | —
74 | W74 | 7 | Wilson Grove | deep | — | — | 2003-09-23 | owner/CDPH | — |  | — |  | — | — | — | — | — | — | — | — |  | — |  | — | — | — | — | — | — | — |  | — | 19 | 1 | — |  | — |  | —
74 | W74 | 7 | Wilson Grove | deep | — | — | 2003-12-16 | owner/CDPH | — |  | — |  | — | — | — | — | — | — | — | — |  | — |  | — | — | — | — | — | — | — |  | — | 14 | 1 | — |  | — |  | —
74 | W74 | 7 | Wilson Grove | deep | — | — | 2004-06-22 | owner/CDPH | — |  | — |  | — | — | — | — | — | — | — | — |  | — |  | — | — | — | — | — | — | — |  | — | 22 | 1 | — |  | — |  | —
74 | W74 | 7 | Wilson Grove | deep | — | — | 2004-09-21 | owner/CDPH | — |  | — |  | — | — | — | — | — | — | — | — |  | — |  | — | — | — | — | — | — | — |  | — | 16 | 1 | — |  | — |  | —
74 | W74 | 7 | Wilson Grove | deep | — | — | 2005-06-22 | owner/CDPH | — |  | — |  | — | — | — | — | — | — | — | — |  | — |  | — | — | — | — | — | — | — |  | — | 24 | 1 | — |  | — |  | —
74 | W74 | 7 | Wilson Grove | deep | — | — | 2005-07-27 | owner/CDPH | — |  | 320 |  | — | — | — | — | — | — | — | — |  | 14 |  | — | — | — | — | 237.2 | — | — |  | — | — |  | — |  | — |  | —
74 | W74 | 7 | Wilson Grove | deep | — | — | 2005-12-20 | owner/CDPH | — |  | — |  | — | — | — | — | — | — | — | — |  | — |  | — | — | — | — | — | — | — |  | — | 21 | 1 | — |  | — |  | —
74 | W74 | 7 | Wilson Grove | deep | — | — | 2006-08-29 | owner/CDPH | — |  | — |  | — | — | — | — | — | — | — | — |  | — |  | — | — | — | — | — | — | — |  | — | 29 | 1 | — |  | — |  | —
74 | W74 | 7 | Wilson Grove | deep | — | — | 2007-12-04 | owner/CDPH | — |  | — |  | — | — | — | — | — | — | — | — |  | — |  | — | — | — | — | — | — | — |  | — | 13 | 1 | — |  | — |  | —
74 | W74 | 7 | Wilson Grove | deep | — | — | 2008-07-08 | owner/CDPH | — |  | 320 |  | — | — | — | — | — | — | — | — |  | 13 |  | — | — | — | — | 237.2 | — | — |  | — | 5.1 |  | — |  | — |  | —
74 | W74 | 7 | Wilson Grove | deep | — | — | 2008-10-21 | owner/CDPH | — |  | — |  | — | — | — | — | — | — | — | — |  | — |  | — | — | — | — | — | — | — |  | — | 16 | 1 | — |  | — |  | —
74 | W74 | 7 | Wilson Grove | deep | — | — | 2008-11-07 | owner/CDPH | — |  | — |  | — | — | — | — | — | — | — | — |  | — |  | — | — | — | — | — | — | — |  | — | 15 | 1 | — |  | — |  | —
74 | W74 | 7 | Wilson Grove | deep | — | — | 2008-11-21 | owner/CDPH | — |  | — |  | — | — | — | — | — | — | — | — |  | — |  | — | — | — | — | — | — | — |  | — | 13 | 1 | — |  | — |  | —
74 | W74 | 7 | Wilson Grove | deep | — | — | 2008-12-02 | owner/CDPH | — |  | — |  | — | — | — | — | — | — | — | — |  | — |  | — | — | — | — | — | — | — |  | — | 19 | 1 | — |  | — |  | —
74 | W74 | 7 | Wilson Grove | deep | — | — | 2009-02-02 | owner/CDPH | — |  | — |  | — | — | — | — | — | — | — | — |  | — |  | — | — | — | — | — | — | — |  | — | 17 | 1 | — |  | — |  | —
75 | W75 | 7 | Wilson Grove | mixed | — | — | 2004-10-05 | USGS-GAMA | 7.5 |  | 355 |  | — | — | 50 | 3.77 | 1.33 | 22 | — | 174 |  | 15.4 |  | e 0.1 | 37.9 | 15.9 | 320.4 | 256.8 | 242 | — |  | <0.008 | 4.8 |  | 22 |  | 29 |  | 16
76 | W76 | 7 | Wilson Grove | deep | — | — | 1960-08-15 | CDWR | 8.2 |  | 257 |  | — | 83 | 30 | 2 | 1 | 17 | — | 105 |  | 19 |  | — | 34 | 7 | 216.11 | 201.92 | — | 1.11 |  | — | — |  | 180 |  | — |  | —
76 | W76 | 7 | Wilson Grove | deep | — | — | 1975-07-02 | owner/CDPH | 7.8 |  | 375 |  | — | 170 | 59.2 | 5.3 | 11.4 | 11.4 | 170 | 207 |  | 15.2 |  | <0.02 | — | 5 | 314.77 | 268 | 261 | 0.27 |  | — | — |  | — |  | <40 |  | <50
76 | W76 | 7 | Wilson Grove | deep | — | — | 1978-02-23 | owner/CDPH | — |  | — |  | — | — | — | — | — | — | — | — |  | — |  | — | — | — | — | — | — | — |  | — | <10 |  | — |  | — |  | —
76 | W76 | 7 | Wilson Grove | deep | — | — | 1981-01-26 | owner/CDPH | — |  | — |  | — | — | — | — | — | — | — | — |  | — |  | — | — | — | — | — | — | — |  | — | <10 |  | — |  | — |  | —
76 | W76 | 7 | Wilson Grove | deep | — | — | 1984-01-10 | owner/CDPH | — |  | — |  | — | — | — | — | — | — | — | — |  | — |  | — | — | — | — | — | — | — |  | — | <10 |  | — |  | — |  | —
76 | W76 | 7 | Wilson Grove | deep | — | — | 1987-02-02 | owner/CDPH | — |  | — |  | — | — | — | — | — | — | — | — |  | — |  | — | — | — | — | — | — | — |  | — | 11 | 1 | — |  | — |  | —
76 | W76 | 7 | Wilson Grove | deep | — | — | 1993-02-05 | owner/CDPH | — |  | — |  | — | — | — | — | — | — | — | — |  | — |  | — | — | — | — | — | — | — |  | — | 10 | 1 | — |  | — |  | —
76 | W76 | 7 | Wilson Grove | deep | — | — | 1996-03-06 | owner/CDPH | — |  | — |  | — | — | — | — | — | — | — | — |  | — |  | — | — | — | — | — | — | — |  | — | 15 | 1 | — |  | — |  | —
76 | W76 | 7 | Wilson Grove | deep | — | — | 1997-11-12 | owner/CDPH | — |  | — |  | — | — | — | — | — | — | — | — |  | — |  | — | — | — | — | — | — | — |  | — | 11 | 1 | — |  | — |  | —
76 | W76 | 7 | Wilson Grove | deep | — | — | 1999-03-10 | owner/CDPH | — |  | — |  | — | — | — | — | — | — | — | — |  | — |  | — | — | — | — | — | — | — |  | — | 13 | 1 | — |  | — |  | —
76 | W76 | 7 | Wilson Grove | deep | — | — | 2002-03-19 | owner/CDPH | — |  | — |  | — | — | — | — | — | — | — | — |  | — |  | — | — | — | — | — | — | — |  | — | 12 | 1 | — |  | — |  | —
76 | W76 | 7 | Wilson Grove | deep | — | — | 2002-06-18 | owner/CDPH | — |  | — |  | — | — | — | — | — | — | — | — |  | — |  | — | — | — | — | — | — | — |  | — | 17 | 1 | — |  | — |  | —
76 | W76 | 7 | Wilson Grove | deep | — | — | 2002-12-17 | owner/CDPH | — |  | — |  | — | — | — | — | — | — | — | — |  | — |  | — | — | — | — | — | — | — |  | — | 14 | 1 | — |  | — |  | —
76 | W76 | 7 | Wilson Grove | deep | — | — | 2003-03-18 | owner/CDPH | — |  | — |  | — | — | — | — | — | — | — | — |  | — |  | — | — | — | — | — | — | — |  | — | 13 | 1 | — |  | — |  | —
76 | W76 | 7 | Wilson Grove | deep | — | — | 2003-06-24 | owner/CDPH | — |  | — |  | — | — | — | — | — | — | — | — |  | — |  | — | — | — | — | — | — | — |  | — | 3.9 |  | — |  | — |  | —
76 | W76 | 7 | Wilson Grove | deep | — | — | 2003-09-23 | owner/CDPH | — |  | — |  | — | — | — | — | — | — | — | — |  | — |  | — | — | — | — | — | — | — |  | — | 7.4 |  | — |  | — |  | —
76 | W76 | 7 | Wilson Grove | deep | — | — | 2003-12-16 | owner/CDPH | — |  | — |  | — | — | — | — | — | — | — | — |  | — |  | — | — | — | — | — | — | — |  | — | 3.5 |  | — |  | — |  | —
76 | W76 | 7 | Wilson Grove | deep | — | — | 2004-09-21 | owner/CDPH | — |  | — |  | — | — | — | — | — | — | — | — |  | — |  | — | — | — | — | — | — | — |  | — | 15 | 1 | — |  | — |  | —
76 | W76 | 7 | Wilson Grove | deep | — | — | 2004-10-04 | USGS-GAMA | 7.4 |  | 372 |  | 19 | — | 53.6 | 6.38 | 1.24 | 18.2 | — | 197 |  | 13.2 |  | e 0.1 | 42.2 | 20.3 | 352.22 | 266.32 | 263 | — |  | 0.008 | 13 | 1 | 16 |  | 40 |  | 12.9
76 | W76 | 7 | Wilson Grove | deep | — | — | 2004-10-19 | owner/CDPH | — |  | — |  | — | — | — | — | — | — | — | — |  | — |  | — | — | — | — | — | — | — |  | — | 22 | 1 | — |  | — |  | —
77 | W77A |  | Wilson Grove | shallow | 6N/9W-02C2 | 382352122493801 | 2006-10-16 | USGS | 8.9 |  | 385 |  | 19 | — | 51.1 | 5.62 | 2.23 | 23.9 | 156 | E177 |  | 16.1 |  | 0.14 | 38.5 | 25.2 | 339.79 | 259 | 265 | — |  | 0.011 | 4.5 |  | 15 |  | <6 |  | 8.89
77 | W77 |  | Wilson Grove | deep | 6N/9W-02C2 | 382352122493801 | 2006-10-16 | PES | 8.7 | 1 | 359 |  | 20.47 | — | — | — | — | — | — | — |  | — |  | — | — | — | — | 233 | — | — |  | — | 4.9 |  | — |  | — |  | —
77 | W77 |  | Wilson Grove | deep | 6N/9W-02C2 | 382352122493801 | 2006-10-16 | PES | 9 | 1 | 312 |  | 21.03 | — | — | — | — | — | — | — |  | — |  | — | — | — | — | 203 | — | — |  | — | 2.4 |  | — |  | — |  | —
77 | W77 |  | Wilson Grove | deep | 6N/9W-02C2 | 382352122493801 | 2006-10-13 | PES | 9.5 | 1 | 276 |  | 21 | — | — | — | — | — | — | — |  | — |  | — | — | — | — | 180 | — | — |  | — | 1.8 |  | — |  | — |  | —
77 | W77B |  | Wilson Grove | deep | 6N/9W-02C2 | 382352122493801 | 2006-10-16 | USGS | 9.5 |  | 283 |  | 20.5 | — | 25.6 | 5.78 | 2.95 | 25.4 | 119 | E100 |  | 9.07 |  | 0.15 | 26.7 | 16.4 | 212.05 | 184 | 168 | — |  | 0.006 | 0.95 |  | 16 |  | <6 |  | 0.97
77 | W77 |  | Wilson Grove | deep | 6N/9W-02C2 | 382352122493801 | 2006-10-13 | PES | 10 | 1 | 288 |  | 23.54 | — | — | — | — | — | — | — |  | — |  | — | — | — | — | 187 | — | — |  | — | <1 |  | — |  | — |  | —
77 | W77 |  | Wilson Grove | deep | 6N/9W-02C2 | 382352122493801 | 2006-10-13 | PES | 9.5 | 1 | 283 |  | 23.5 | — | — | — | — | — | — | — |  | — |  | — | — | — | — | 184 | — | — |  | — | <1 |  | — |  | — |  | —
77 | W77 |  | Wilson Grove | deep | 6N/9W-02C2 | 382352122493801 | 2006-10-13 | PES | 10.3 | 1 | 286 |  | 24.04 | — | — | — | — | — | — | — |  | — |  | — | — | — | — | 186 | — | — |  | — | <1 |  | — |  | — |  | —
77 | W77 |  | Wilson Grove | deep | 6N/9W-02C2 | 382352122493801 | 2006-10-12 | PES | 9.8 | 1 | 375 |  | 21.12 | — | — | — | — | — | — | — |  | — |  | — | — | — | — | 244 | — | — |  | — | 8.6 |  | — |  | — |  | —
77 | W77C |  | Wilson Grove | deep | 6N/9W-02C2 | 382352122493801 | 2006-10-12 | USGS | 9.9 |  | 370 |  | 19.5 | — | 33.7 | 3.86 | 3.37 | 37.5 | 116 | E90 |  | 22.1 |  | 0.15 | 38.7 | 39.1 | 268.48 | 249 | 213 | — |  | 0.006 | 11.5 |  | 15 |  | <6 |  | 1.28
78 | W78 |  | Wilson Grove | unk | 6N/9W-02G1 | — | 1957-01-16 | CDWR | 7.2 |  | 300 |  | — | 120 | 43 | 3 | 0.8 | 16 | — | 154 |  | 15 |  | — | 44 | 5.6 | 282.02 | 206 | — | 0.62 |  | — | — |  | — |  | — |  | —
78 | W78 |  | Wilson Grove | unk | 6N/9W-02G1 | — | 1958-07-15 | CDWR | 7.8 |  | 323 |  | — | 121 | 47 | 1 | 0.7 | 18 | — | 150 |  | 21 |  | 0.1 | 28 | 4 | 271.13 | 234 | — | 1.33 |  | — | — |  | — |  | 10 |  | —
78 | W78 |  | Wilson Grove | unk | 6N/9W-02G1 | — | 1959-09-15 | CDWR | 8.2 |  | 307 |  | — | 117 | 42 | 2.8 | 1 | 17 | — | 153 |  | 19 |  | — | 45 | 5.4 | 285.27 | 229.92 | — | 0.07 |  | — | — |  | — |  | — |  | —
78 | W78 |  | Wilson Grove | unk | 6N/9W-02G1 | — | 1964-09-24 | CDWR | 8.5 |  | 336 |  | — | 134 | 14 | 24 | 1 | 17 | 135 | 165 | 3 | 12 |  | — | — | 16 | 249.69 | 236 | — | 0.69 |  | — | — |  | — |  | 10 |  | —
79 | W79 | 7 | Wilson Grove | deep | — | — | 1975-07-02 | owner/CDPH | — |  | 280 |  | — | — | — | — | — | — | — | — |  | 16.2 |  | — | — | — | — | 214.8 | — | — |  | — | — |  | — |  | — |  | —
79 | W79 | 7 | Wilson Grove | deep | — | — | 1977-02-07 | owner/CDPH | — |  | 310 |  | — | — | — | — | — | — | — | — |  | 14 |  | — | — | — | — | 231.6 | — | — |  | — | — |  | — |  | — |  | —
79 | W79 | 7 | Wilson Grove | deep | — | — | 1978-02-23 | owner/CDPH | — |  | 310 |  | — | — | — | — | — | — | — | — |  | 16 |  | — | — | — | — | 231.6 | — | — |  | — | <10 |  | — |  | — |  | —
79 | W79 | 7 | Wilson Grove | deep | — | — | 1981-01-26 | owner/CDPH | — |  | 320 |  | — | — | — | — | — | — | — | — |  | 18 |  | — | — | — | — | 237.2 | — | — |  | — | <10 |  | — |  | — |  | —
79 | W79 | 7 | Wilson Grove | deep | — | — | 1984-01-10 | owner/CDPH | — |  | 280 |  | — | — | — | — | — | — | — | — |  | 20 |  | — | — | — | — | 214.8 | — | — |  | — | <10 |  | — |  | — |  | —
79 | W79 | 7 | Wilson Grove | deep | — | — | 1987-02-02 | owner/CDPH | — |  | 300 |  | — | — | — | — | — | — | — | — |  | 19 |  | — | — | — | — | 226 | — | — |  | — | <10 |  | — |  | — |  | —
79 | W79 | 7 | Wilson Grove | deep | — | — | 1993-02-05 | owner/CDPH | — |  | 330 |  | — | — | — | — | — | — | — | — |  | 18 |  | — | — | — | — | 242.8 | — | — |  | — | <10 |  | — |  | — |  | —
79 | W79 | 7 | Wilson Grove | deep | — | — | 1994-06-24 | owner/CDPH | — |  | — |  | — | — | — | — | — | — | — | — |  | — |  | — | — | — | — | — | — | — |  | — | <5 |  | — |  | — |  | —
79 | W79 | 7 | Wilson Grove | deep | — | — | 1996-03-06 | owner/CDPH | 8.2 |  | 360 |  | — | 120 | 43 | 2.7 | 1 | 16 | 110 | 140 |  | 18 |  | <0.1 | — | 11 | 232.97 | 259.6 | 230 | 1.27 |  | <0.01 | 7.1 |  | — |  | <100 |  | <30
79 | W79 | 7 | Wilson Grove | deep | — | — | 1997-11-12 | owner/CDPH | — |  | — |  | — | — | — | — | — | — | — | — |  | — |  | — | — | — | — | — | — | — |  | — | 4.2 |  | — |  | — |  | —
79 | W79 | 7 | Wilson Grove | deep | — | — | 1999-03-10 | owner/CDPH | — |  | 340 |  | — | — | — | — | — | — | — | — |  | 22 |  | — | — | — | — | 248.4 | — | — |  | — | 4.5 |  | — |  | — |  | —
79 | W79 | 7 | Wilson Grove | deep | — | — | 2002-03-19 | owner/CDPH | — |  | 340 |  | — | — | — | — | — | — | — | — |  | 17 |  | — | — | — | — | 248.4 | — | — |  | — | 3.2 |  | — |  | — |  | —
79 | W79 | 7 | Wilson Grove | deep | — | — | 2002-06-18 | owner/CDPH | — |  | — |  | — | — | — | — | — | — | — | — |  | — |  | — | — | — | — | — | — | — |  | — | 3.2 |  | — |  | — |  | —
79 | W79 | 7 | Wilson Grove | deep | — | — | 2002-12-17 | owner/CDPH | — |  | — |  | — | — | — | — | — | — | — | — |  | — |  | — | — | — | — | — | — | — |  | — | 3 |  | — |  | — |  | —
79 | W79 | 7 | Wilson Grove | deep | — | — | 2003-03-18 | owner/CDPH | — |  | — |  | — | — | — | — | — | — | — | — |  | — |  | — | — | — | — | — | — | — |  | — | 3.6 |  | — |  | — |  | —
79 | W79 | 7 | Wilson Grove | deep | — | — | 2003-06-24 | owner/CDPH | — |  | — |  | — | — | — | — | — | — | — | — |  | — |  | — | — | — | — | — | — | — |  | — | 3.1 |  | — |  | — |  | —
79 | W79 | 7 | Wilson Grove | deep | — | — | 2003-09-23 | owner/CDPH | — |  | — |  | — | — | — | — | — | — | — | — |  | — |  | — | — | — | — | — | — | — |  | — | 3.3 |  | — |  | — |  | —
79 | W79 | 7 | Wilson Grove | deep | — | — | 2003-12-16 | owner/CDPH | — |  | — |  | — | — | — | — | — | — | — | — |  | — |  | — | — | — | — | — | — | — |  | — | 3.2 |  | — |  | — |  | —
79 | W79 | 7 | Wilson Grove | deep | — | — | 2004-06-22 | owner/CDPH | — |  | — |  | — | — | — | — | — | — | — | — |  | — |  | — | — | — | — | — | — | — |  | — | 3.7 |  | — |  | — |  | —
79 | W79 | 7 | Wilson Grove | deep | — | — | 2004-09-21 | owner/CDPH | — |  | — |  | — | — | — | — | — | — | — | — |  | — |  | — | — | — | — | — | — | — |  | — | 4.2 |  | — |  | — |  | —
79 | W79 | 7 | Wilson Grove | deep | — | — | 2005-03-22 | owner/CDPH | — |  | — |  | — | — | — | — | — | — | — | — |  | — |  | — | — | — | — | — | — | — |  | — | 4.5 |  | — |  | — |  | —
79 | W79 | 7 | Wilson Grove | deep | — | — | 2005-06-22 | owner/CDPH | — |  | — |  | — | — | — | — | — | — | — | — |  | — |  | — | — | — | — | — | — | — |  | — | 3.5 |  | — |  | — |  | —
79 | W79 | 7 | Wilson Grove | deep | — | — | 2005-07-27 | owner/CDPH | — |  | 340 |  | — | — | — | — | — | — | — | — |  | 15 |  | — | — | — | — | 248.4 | — | — |  | — | — |  | — |  | — |  | —
79 | W79 | 7 | Wilson Grove | deep | — | — | 2005-12-20 | owner/CDPH | — |  | — |  | — | — | — | — | — | — | — | — |  | — |  | — | — | — | — | — | — | — |  | — | 3.4 |  | — |  | — |  | —
79 | W79 | 7 | Wilson Grove | deep | — | — | 2007-12-04 | owner/CDPH | — |  | — |  | — | — | — | — | — | — | — | — |  | — |  | — | — | — | — | — | — | — |  | — | 3.2 |  | — |  | — |  | —
79 | W79 | 7 | Wilson Grove | deep | — | — | 2008-07-08 | owner/CDPH | — |  | 350 |  | — | — | — | — | — | — | — | — |  | 15 |  | — | — | — | — | 254 | — | — |  | — | — |  | — |  | — |  | —
80 | W80 |  | Wilson Grove | unk | 6N/9W-03R84 | — | 1973-05-24 | CDWR | 7.2 |  | 140 |  | — | 28 | 5.3 | 3.8 | 1.9 | 15 | — | 48 |  | 14 |  | 0.2 | 52 | 5.8 | 146.16 | 142.8 |  | 0.16 |  | — | — |  | — |  | — |  | —
81 | W81 |  | Wilson Grove | unk | 6N/9W-13F1 2 | — | 1952-11-18 | CDWR | 6.8 |  | 90.8 |  | — | 7 | 1.9 | 0.6 | 1.5 | 16 | — | 28 |  | 15 |  | — | 43 | 0.5 | 106.66 | 93 | — | 0.16 |  | — | — |  | 100 |  | — |  | —
82 | W82 |  | Wilson Grove | deep | — | — | 1997-05-06 | owner/CDPH | 7.6 |  | 189 |  | — | 69 | 19 | 5.1 | 0 | 16 | 87 | 106 |  | 7.2 |  | 0.13 | — | 9.8 | 163.23 | 163.84 | 95 | — |  | — | — |  | — |  | 280 | 1 | 120 | 1
83 | W83 |  | Valley | deep | 7N/7W-07K1 | 382754122402501 | 2004-09-23 | USGS-GAMA | — |  | 366 |  | — | — | — | — | — | — | — | — |  | — |  | — | — | — | — | 262.96 | — | — |  | — | — |  | — |  | — |  | —
84 | W84 |  | Valley | mixed | 7N/7W-14P1 | — | 1961-09-15 | CDWR | 8.1 |  | 830 |  | — | 213 | 57 | 17 | 2.5 | 81 | — | 178 |  | 142 |  | 0.2 | 44 | 36 | 560.59 | 522.8 | — | 2.89 |  | — | 10 | 1 | 140 |  | 310 | 1 | —
84 | W84 |  | Valley | mixed | 7N/7W-14P1 | — | 1963-09-25 | CDWR | 7.5 |  | 117 |  | — | 26 | 6.4 | 2.4 | 3.1 | 13 | — | 38 |  | 7.1 |  | 0.1 | 40 | 16 | 126.7 | 112 | — | 0.6 |  | — | — |  | 100 |  | — |  | —
85 | W85 | 7 | Valley | unk | 7N/7W-15C1 | 382737122372501 | 1957-01-16 | CDWR | 7.3 |  | 251 |  | — | 83 | 14 | 12 | 4.2 | 22 | 126 | 154 | 3 | 6.1 |  | 0.3 | 67 | 2.1 | 281.72 | 198.56 | — | 0.02 |  | — | — |  | 10 |  | — |  | —
85 | W85 | 7 | Valley | unk | 7N/7W-15C1 | 382737122372501 | 1958-07-15 | CDWR | 8 |  | 272 |  | — | 76 | 12 | 11 | 4.6 | 25 | 124 | 151 | 3 | 7 |  | 0.2 | 52 | 6 | 268.8 | 104 | — | — |  | — | — |  | 250 |  | 20 |  | —
85 | W85 | 7 | Valley | unk | 7N/7W-15C1 | 382737122372501 | 1959-09-15 | CDWR | 8.1 |  | 250 |  | — | 83 | 15 | 11 | 5.1 | 23 | 124 | 151 | 3 | 9 |  | 0.1 | 78 | 0 | 292.22 | 198 | — | 0.02 |  | — | — |  | — |  | — |  | —
85 | W85 | 7 | Valley | unk | 7N/7W-15C1 | 382737122372501 | 1960-08-15 | CDWR | 8.3 |  | 273 |  | — | 86 | 14 | 12 | 1 | 24 | 123 | 150 | 3 | 9 |  | 0.1 | 50 | 3 | 263.1 | 210.88 | — | — |  | — | — |  | — |  | — |  | —
85 | W85 | 7 | Valley | unk | 7N/7W-15C1 | 382737122372501 | 1961-09-15 | CDWR | 7.8 |  | 250 |  | — | 81 | 13 | 12 | 4.4 | 22 | 123 | 150 | 3 | 5.8 |  | 0.3 | 73 | 3.1 | 283.71 | 198 | — | 0.11 |  | — | — |  | 80 |  | 740 | 1 | 530 | 1
85 | W85 | 7 | Valley | unk | 7N/7W-15C1 | 382737122372501 | 1963-09-25 | CDWR | 7.4 |  | 255 |  | — | 72 | 16 | 7.5 | 4.2 | 25 | 121 | 148 | 3 | 5.3 |  | 0.2 | 50 | 0.5 | 256.7 | 200 | — | — |  | — | — |  | — |  | — |  | —
85 | W85 | 7 | Valley | unk | 7N/7W-15C1 | 382737122372501 | 1964-09-24 | CDWR | 8.4 |  | 250 |  | — | 80 | 12 | 12 | 4.1 | 22 | 121 | 148 | 3 | 4.5 |  | — | — | 0 | 202.78 | 205 | — | 0.18 |  | — | — |  | — |  | 70 |  | —
85 | W85 | 7 | Valley | unk | 7N/7W-15C1 | 382737122372501 | 1965-08-04 | CDWR | — |  | 250 |  | — | — | — | — | — | — | — | — |  | 4.6 |  | — | — | — | — | 198 | — | — |  | — | — |  | — |  | — |  | —
85 | W85 | 7 | Valley | unk | 7N/7W-15C1 | 382737122372501 | 1966-09-08 | CDWR | — |  | 257 |  | — | — | — | — | — | — | — | — |  | 7.5 |  | — | — | — | — | 201.92 | — | — |  | — | — |  | — |  | — |  | —
85 | W85 | 7 | Valley | unk | 7N/7W-15C1 | 382737122372501 | 1967-09-06 | CDWR | — |  | 259 |  | — | — | — | — | — | — | — | — |  | 5 |  | — | — | — | — | 203.04 | — | — |  | — | — |  | — |  | — |  | —
85 | W85 | 7 | Valley | unk | 7N/7W-15C1 | 382737122372501 | 1968-07-29 | CDWR | — |  | 261 |  | — | — | — | — | — | — | — | — |  | 5.8 |  | — | — | — | — | 204.16 | — | — |  | — | — |  | — |  | — |  | —
85 | W85 | 7 | Valley | unk | 7N/7W-15C1 | 382737122372501 | 1969-07-08 | CDWR | 8.2 |  | 251 |  | — | 78 | 15 | 9.8 | 4.2 | 23 | 124 | 151 | 3 | 5.5 |  | — | — | 4.6 | 213.14 | 169 | — | 0.04 |  | — | — |  | — |  | — |  | —
85 | W85 | 7 | Valley | unk | 7N/7W-15C1 | 382737122372501 | 1970-07-17 | CDWR | — |  | 252 |  | — | — | — | — | — | — | — | — |  | 6.9 |  | — | — | — | — | 199.12 | — | — |  | — | — |  | — |  | — |  | —
85 | W85 | 7 | Valley | unk | 7N/7W-15C1 | 382737122372501 | 1973-07-26 | CDWR | — |  | 255 |  | — | — | — | — | — | — | — | — |  | 5.7 |  | — | — | — | — | 200.8 | — | — |  | — | — |  | — |  | — |  | —
85 | W85 | 7 | Valley | unk | 7N/7W-15C1 | 382737122372501 | 1975-06-05 | CDWR | — |  | 256 |  | — | — | — | — | — | — | — | — |  | 5.7 |  | — | — | — | — | 201.36 | — | — |  | — | — |  | — |  | — |  | —
85 | W85 | 7 | Valley | unk | 7N/7W-15C1 | 382737122372501 | 1977-08-04 | CDWR | — |  | 255 |  | — | — | — | — | — | — | — | — |  | 6.3 |  | — | — | — | — | 200.8 | — | — |  | — | — |  | — |  | — |  | —
85 | W85 | 7 | Valley | unk | 7N/7W-15C1 | 382737122372501 | 1979-07-13 | CDWR | 8.2 |  | 251 |  | — | 78 | 13 | 11 | 4.4 | 23 | 121 | 148 | 3 | 6 |  | — | — | 4 | 209.4 | 201 | — | — |  | — | — |  | — |  | — |  | —
85 | W85 | 7 | Valley | unk | 7N/7W-15C1 | 382737122372501 | 1981-07-10 | CDWR | — |  | 252 |  | — | — | — | — | — | — | — | — |  | 6 |  | — | — | — | — | 199.12 | — | — |  | — | — |  | — |  | — |  | —
85 | W85 | 7 | Valley | unk | 7N/7W-15C1 | 382737122372501 | 1983-08-11 | CDWR | — |  | 254 |  | — | — | — | — | — | — | — | — |  | 7 |  | — | — | — | — | 200.24 | — | — |  | — | — |  | — |  | — |  | —
85 | W85 | 7 | Valley | unk | 7N/7W-15C1 | 382737122372501 | 1984-05-15 | CDWR | 8 |  | 252 |  | — | 80 | 14 | 11 | 4.4 | 23 | 119 | 145 | 3 | 6 |  | — | — | 4 | 207.49 | 202 | — | 0.09 |  | — | — |  | — |  | 950 | 1 | 440 | 1
85 | W85 | 7 | Valley | unk | 7N/7W-15C1 | 382737122372501 | 1986-08-21 | CDWR | — |  | 251 |  | — | — | — | — | — | — | — | — |  | 5 |  | — | — | — | — | 198.56 | — | — |  | — | — |  | — |  | — |  | —
85 | W85 | 7 | Valley | unk | 7N/7W-15C1 | 382737122372501 | 1988-08-24 | CDWR | — |  | 256 |  | — | — | — | — | — | — | — | — |  | 6 |  | — | — | — | — | 201.36 | — | — |  | — | — |  | — |  | — |  | —
85 | W85 | 7 | Valley | unk | 7N/7W-15C1 | 382737122372501 | 1990-08-15 | CDWR | — |  | 259 |  | — | — | — | — | — | — | — | — |  | 6 |  | — | — | — | — | 203.04 | — | — |  | — | — |  | — |  | — |  | —
85 | W85 | 7 | Valley | unk | 7N/7W-15C1 | 382737122372501 | 1992-08-24 | CDWR | — |  | 349 |  | — | — | — | — | — | — | — | — |  | 26 |  | — | — | — | — | 266.8 | — | — |  | — | — |  | — |  | — |  | —
85 | W85 | 7 | Valley | unk | 7N/7W-15C1 | 382737122372501 | 1995-08-23 | CDWR | — |  | 256 |  | — | — | — | — | — | — | — | — |  | 5 |  | — | — | — | — | 201.36 | — | — |  | — | — |  | — |  | — |  | —
85 | W85 | 7 | Valley | unk | 7N/7W-15C1 | 382737122372501 | 1997-09-11 | CDWR | — |  | 261 |  | — | — | — | — | — | — | — | — |  | 6 |  | — | — | — | — | 204.16 | — | — |  | — | — |  | — |  | — |  | —
85 | W85 | 7 | Valley | unk | 7N/7W-15C1 | 382737122372501 | 1999-08-20 | CDWR | — |  | 257 |  | — | — | — | — | — | — | — | — |  | 5 |  | — | — | — | — | 201.92 | — | — |  | — | — |  | — |  | — |  | —
85 | W85 | 7 | Valley | unk | 7N/7W-15C1 | 382737122372501 | 2001-09-25 | CDWR | 8.1 |  | 267 |  | — | 84 | 14 | 12 | 4.2 | 25 | 126 | 154 | 3 | 7 |  | — | — | 3 | 219.2 | 189 | — | — |  | — | — |  | — |  | — |  | —
85 | W85 | 7 | Valley | unk | 7N/7W-15C1 | 382737122372501 | 2003-09-23 | CDWR | 6.4 | 1 | 264 |  | — | 78 | 13 | 11 | 4.2 | 23 | 127 | 155 | 3 | 8 |  | — | — | 4 | 218.22 | 187 | — | 0.02 |  | — | — |  | — |  | — |  | —
85 | W85 | 7 | Valley | unk | 7N/7W-15C1 | 382737122372501 | 2005-08-24 | CDWR | 7.2 |  | 276 |  | — | 80 | 14 | 11 | 3.8 | 26 | 125 | 152 | 3 | 11 |  | — | — | 6 | 223.84 | 199 | — | 0.04 |  | — | — |  | — |  | — |  | —
85 | W85 | 7 | Valley | unk | 7N/7W-15C1 | 382737122372501 | 2007-09-17 | CDWR | 7.6 |  | 255 |  | — | 78 | 13 | 11 | 3.9 | 25 | 118 | 143.9024 | 3 | 9 |  | — | — | 1 | 206.8024 | 204 | — | — |  | — | — |  | — |  | — |  | —
86 | W86 |  | Valley | mixed | 7N/7W-17A2 | 382730122390201 | ? |  | — |  | ? |  | — | — | — | — | — | — | — | — |  | — |  | — | — | — | — | #VALUE! | — | — |  | — | — |  | — |  | — |  | —
87 | W87 | 7 | Valley | unk | — | — | 1982-02-16 | CDWR | — |  | — |  | — | — | — | — | — | — | — | — |  | — |  | — | — | — | — | — | — | — |  | — | — |  | — |  | 630 | 1 | 70 | 1
87 | W87 | 7 | Valley | unk | — | — | 1983-02-22 | owner/CDPH | — |  | — |  | — | — | — | — | — | — | — | — |  | — |  | — | — | — | — | — | — | — |  | — | — |  | — |  | 33 |  | <70
87 | W87 | 7 | Valley | unk | — | — | 1989-02-07 | owner/CDPH | — |  | — |  | — | — | — | — | — | — | — | — |  | — |  | — | — | — | — | — | — | — |  | — | — |  | — |  | 180 |  | <30
87 | W87 | 7 | Valley | unk | — | — | 1992-04-23 | owner/CDPH | — |  | — |  | — | — | — | — | — | — | — | — |  | — |  | — | — | — | — | — | — | — |  | — | — |  | — |  | 190 |  | 70 | 1
87 | W87 | 7 | Valley | unk | — | — | 1993-07-26 | owner/CDPH | — |  | — |  | — | — | — | — | — | — | — | — |  | — |  | — | — | — | — | — | — | — |  | — | — |  | — |  | 160 |  | 66 | 1
87 | W87 | 7 | Valley | unk | — | — | 1994-09-30 | owner/CDPH | — |  | — |  | — | — | — | — | — | — | — | — |  | — |  | — | — | — | — | — | — | — |  | — | — |  | — |  | 140 |  | 52 | 1
87 | W87 | 7 | Valley | unk | — | — | 1995-05-22 | owner/CDPH | — |  | — |  | — | — | — | — | — | — | — | — |  | — |  | — | — | — | — | — | — | — |  | — | — |  | — |  | 130 |  | 55 | 1
87 | W87 | 7 | Valley | unk | — | — | 1996-06-13 | owner/CDPH | — |  | — |  | — | — | — | — | — | — | — | — |  | — |  | — | — | — | — | — | — | — |  | — | — |  | — |  | <100 |  | 40
87 | W87 | 7 | Valley | unk | — | — | 1997-06-10 | owner/CDPH | — |  | — |  | — | — | — | — | — | — | — | — |  | — |  | — | — | — | — | — | — | — |  | — | — |  | — |  | 190 |  | 70 | 1
87 | W87 | 7 | Valley | unk | — | — | 1998-08-11 | owner/CDPH | — |  | — |  | — | — | — | — | — | — | — | — |  | — |  | — | — | — | — | — | — | — |  | — | — |  | — |  | 130 |  | 58 | 1
87 | W87 | 7 | Valley | unk | — | — | 1999-06-08 | owner/CDPH | — |  | — |  | — | — | — | — | — | — | — | — |  | — |  | — | — | — | — | — | — | — |  | — | — |  | — |  | 190 |  | 66 | 1
87 | W87 | 7 | Valley | unk | — | — | 2000-09-12 | owner/CDPH | — |  | — |  | — | — | — | — | — | — | — | — |  | — |  | — | — | — | — | — | — | — |  | — | — |  | — |  | 140 |  | 68 | 1
87 | W87 | 7 | Valley | unk | — | — | 2003-06-04 | owner/CDPH | — |  | — |  | — | — | — | — | — | — | — | — |  | — |  | — | — | — | — | — | — | — |  | — | — |  | — |  | 190 |  | 71 | 1
87 | W87 | 7 | Valley | unk | — | — | 2004-05-26 | owner/CDPH | — |  | — |  | — | — | — | — | — | — | — | — |  | — |  | — | — | — | — | — | — | — |  | — | — |  | — |  | 230 |  | 68 | 1
87 | W87 | 7 | Valley | unk | — | — | 2005-04-21 | owner/CDPH | — |  | — |  | — | — | — | — | — | — | — | — |  | — |  | — | — | — | — | — | — | — |  | — | — |  | — |  | <100 |  | 38
88 | W88 |  | Valley | shallow | — | — | 1983-02-22 | owner/CDPH | — |  | — |  | — | — | — | — | — | — | — | — |  | — |  | — | — | — | — | — | — | — |  | — | <10 |  | — |  | — |  | —
88 | W88 |  | Valley | shallow | — | — | 1989-02-07 | owner/CDPH | — |  | — |  | — | — | — | — | — | — | — | — |  | — |  | — | — | — | — | — | — | — |  | — | <10 |  | — |  | — |  | —
88 | W88 |  | Valley | shallow | — | — | 1992-04-23 | owner/CDPH | — |  | — |  | — | — | — | — | — | — | — | — |  | — |  | — | — | — | — | — | — | — |  | — | <10 |  | — |  | — |  | —
88 | W88 |  | Valley | shallow | — | — | 1993-07-26 | owner/CDPH | — |  | — |  | — | — | — | — | — | — | — | — |  | — |  | — | — | — | — | — | — | — |  | — | 5 |  | — |  | — |  | —
88 | W88 |  | Valley | shallow | — | — | 1994-09-30 | owner/CDPH | — |  | — |  | — | — | — | — | — | — | — | — |  | — |  | — | — | — | — | — | — | — |  | — | 7.6 |  | — |  | — |  | —
88 | W88 |  | Valley | shallow | — | — | 1995-05-22 | owner/CDPH | — |  | — |  | — | — | — | — | — | — | — | — |  | — |  | — | — | — | — | — | — | — |  | — | 7 |  | — |  | — |  | —
88 | W88 |  | Valley | shallow | — | — | 1997-06-10 | owner/CDPH | — |  | — |  | — | — | — | — | — | — | — | — |  | — |  | — | — | — | — | — | — | — |  | — | 4 |  | — |  | — |  | —
88 | W88 |  | Valley | shallow | — | — | 1998-07-21 | owner/CDPH | — |  | — |  | — | — | — | — | — | — | — | — |  | — |  | — | — | — | — | — | — | — |  | — | 4.5 |  | — |  | — |  | —
88 | W88 |  | Valley | shallow | — | — | 1999-06-08 | owner/CDPH | — |  | — |  | — | — | — | — | — | — | — | — |  | — |  | — | — | — | — | — | — | — |  | — | 4.5 |  | — |  | — |  | —
88 | W88 |  | Valley | shallow | — | — | 2000-09-12 | owner/CDPH | — |  | — |  | — | — | — | — | — | — | — | — |  | — |  | — | — | — | — | — | — | — |  | — | 4 |  | — |  | — |  | —
88 | W88 |  | Valley | shallow | — | — | 2003-06-04 | owner/CDPH | — |  | — |  | — | — | — | — | — | — | — | — |  | — |  | — | — | — | — | — | — | — |  | — | 5.4 |  | — |  | — |  | —
88 | W88 |  | Valley | shallow | — | — | 2004-05-25 | owner/CDPH | — |  | — |  | — | — | — | — | — | — | — | — |  | — |  | — | — | — | — | — | — | — |  | — | 5.2 |  | — |  | — |  | —
88 | W88 |  | Valley | shallow | — | — | 2005-04-21 | owner/CDPH | — |  | — |  | — | — | — | — | — | — | — | — |  | — |  | — | — | — | — | — | — | — |  | — | 6.3 |  | — |  | — |  | —
89 | W89A |  | Valley | deep | 7N/7W-19G2 | 382623122403301 | 2010-03-12 | ECON/USGS | 7.9 |  | 516 |  | 23.4 | 156 | 31 | 19 | 7.7 | 72 | 279 | 337 |  | 30.6 |  | 0.2 | — | 5.4 | 502.9 | 146 | — | <0.44 |  | <0.4 | 2.3 |  | 420 |  | 110 |  | 170
89 | W89B |  | Valley | deep | 7N/7W-19G2 | 382623122403301 | 2010-03-17 | ECON/USGS | 7.7 |  | 475 |  | 25.8 | 148 | 28 | 19 | 7.2 | 51 | 232 | 280 |  | 17.8 |  | 0.2 | — | 1.8 | 405 | 156 | — | <0.44 |  | <0.4 | <1 |  | 440 |  | 540 |  | 80
89 | W89C |  | Valley | deep | 7N/7W-19G2 | 382623122403301 | 2010-03-11 | ECON/USGS | 8 |  | 417 |  | 27.7 | 146 | 28 | 19 | 7.1 | 47 | 230 | 278 |  | 17.9 |  | 0.2 | — | 1.1 | 398.3 | 148 | — | <0.44 |  | <0.4 | <1 |  | 430 |  | 120 |  | 52
90 | W90 |  | Valley | mixed | 7N/7W-29D1 | 382548122395501 | 1957-01-23 | CDWR | 7.6 |  | 413 |  | — | 137 | 26 | 18 | 5.7 | 37 | 201 | 245 | 3 | 16 |  | 0.3 | 61 | 1.2 | 410.27 | 289.28 | — | 0.07 |  | — | — |  | 230 |  | — |  | —
90 | W90 |  | Valley | mixed | 7N/7W-29D1 | 382548122395501 | 1959-09-15 | CDWR | 8.1 |  | 474 |  | — | 158 | 32 | 19 | 8 | 49 | 240 | 293 | 3 | 18 |  | 0.2 | 87 | 1 | 507.2 | 323.44 | — | 0 |  | — | — |  | 400 |  | — |  | —
90 | W90 |  | Valley | mixed | 7N/7W-29D1 | 382548122395501 | 1960-08-15 | CDWR | 8.4 |  | 449 |  | — | 126 | 18 | 19 | 5 | 49 | 206 | 251 | 3 | 22 |  | — | 56 | 1 | 421 | 309.44 | — | — |  | — | — |  | 440 |  | — |  | —
90 | W90 |  | Valley | mixed | 7N/7W-29D1 | 382548122395501 | 1961-09-15 | CDWR | 8.2 |  | 484 |  | — | 154 | 30 | 19 | 6.8 | 45 | 237 | 289 | 3 | 19 |  | 0.2 | 91 | 0 | 500.07 | 329.04 | — | 0.07 |  | — | — |  | 410 |  | 520 | 1 | 80 | 1
90 | W90 |  | Valley | mixed | 7N/7W-29D1 | 382548122395501 | 1972-08-10 | CDWR | 8 |  | 487 |  | — | 154 | 29 | 20 | 2.7 | 43 | 228 | 278 | 3 | 19 |  | — | — | 1.6 | 393.3 | 308 | — | — |  | — | — |  | 400 |  | — |  | —
90 | W90 |  | Valley | mixed | 7N/7W-29D1 | 382548122395501 | 1982-09-23 | CDWR | 8.3 |  | 498 |  | — | 162 | 32 | 20 | 7 | 48 | 243 | 296 | 3 | 21 |  | — | — | 0 | 424 | 357 | — | — |  | — | — |  | 600 |  | — |  | —
90 | W90 |  | Valley | mixed | 7N/7W-29D1 | 382548122395501 | 1984-05-15 | CDWR | 8.2 |  | 497 |  | — | 158 | 32 | 19 | 6.9 | 48 | 241 | 294 | 3 | 22 |  | — | — | 1 | 423.1 | 356 | — | 0.2 |  | — | — |  | 600 |  | 260 | 1 | 90 | 1
91 | W91 |  | Uplands | unk | — | — | 1983-02-22 | owner/CDPH | — |  | — |  | — | — | — | — | — | — | — | — |  | — |  | — | — | — | — | — | — | — |  | — | — |  | — |  | 120 |  | —
91 | W91 |  | Uplands | unk | — | — | 1989-03-21 | owner/CDPH | — |  | — |  | — | — | — | — | — | — | — | — |  | — |  | — | — | — | — | — | — | — |  | — | — |  | — |  | 130 |  | —
91 | W91 |  | Uplands | unk | — | — | 1992-03-26 | owner/CDPH | — |  | — |  | — | — | — | — | — | — | — | — |  | — |  | — | — | — | — | — | — | — |  | — | — |  | — |  | 940 | 1 | —
91 | W91 |  | Uplands | unk | — | — | 1993-07-23 | owner/CDPH | — |  | — |  | — | — | — | — | — | — | — | — |  | — |  | — | — | — | — | — | — | — |  | — | — |  | — |  | 450 | 1 | —
91 | W91 |  | Uplands | unk | — | — | 1994-10-20 | owner/CDPH | — |  | — |  | — | — | — | — | — | — | — | — |  | — |  | — | — | — | — | — | — | — |  | — | — |  | — |  | 220 |  | —
91 | W91 |  | Uplands | unk | — | — | 1995-05-18 | owner/CDPH | — |  | — |  | — | — | — | — | — | — | — | — |  | — |  | — | — | — | — | — | — | — |  | — | — |  | — |  | 530 | 1 | —
91 | W91 |  | Uplands | unk | — | — | 1997-07-15 | owner/CDPH | — |  | — |  | — | — | — | — | — | — | — | — |  | — |  | — | — | — | — | — | — | — |  | — | — |  | — |  | <100 |  | —
91 | W91 |  | Uplands | unk | — | — | 1998-07-20 | owner/CDPH | — |  | — |  | — | — | — | — | — | — | — | — |  | — |  | — | — | — | — | — | — | — |  | — | — |  | — |  | <100 |  | —
91 | W91 |  | Uplands | unk | — | — | 1999-06-10 | owner/CDPH | — |  | — |  | — | — | — | — | — | — | — | — |  | — |  | — | — | — | — | — | — | — |  | — | — |  | — |  | 230 |  | —
91 | W91 |  | Uplands | unk | — | — | 2000-09-12 | owner/CDPH | — |  | — |  | — | — | — | — | — | — | — | — |  | — |  | — | — | — | — | — | — | — |  | — | — |  | — |  | 120 |  | —
91 | W91 |  | Uplands | unk | — | — | 2003-06-03 | owner/CDPH | — |  | — |  | — | — | — | — | — | — | — | — |  | — |  | — | — | — | — | — | — | — |  | — | — |  | — |  | 117 |  | —
91 | W91 |  | Uplands | unk | — | — | 2004-05-25 | owner/CDPH | — |  | — |  | — | — | — | — | — | — | — | — |  | — |  | — | — | — | — | — | — | — |  | — | — |  | — |  | — |  | —
91 | W91 |  | Uplands | unk | — | — | 2004-09-15 | USGS-GAMA | 6.6 |  | 210 |  | 23.5 | — | 19.2 | 10.8 | 1.74 | 12.9 | — | 130 |  | 6 |  | — | 98.5 | 1.4 | 280.59 | 175.6 | 214 | e 0.05 |  | — | 1.4 |  | 28 |  | 74 |  | 4.8
91 | W91 |  | Uplands | unk | — | — | 2005-04-21 | owner/CDPH | — |  | — |  | — | — | — | — | — | — | — | — |  | — |  | — | — | — | — | — | — | — |  | — | — |  | — |  | <100 |  | —
92 | W92 |  | Windsor | shallow | 7N/8W-03L1 | 382852122440301 | 1957-01-16 | CDWR | 7.2 |  | 474 |  | — | 160 | 30 | 21 | 2.3 | 41 | 182 | 222 | 3 | 25 |  | 0.2 | 57 | 35 | 433.52 | 323.44 | — | 0.02 |  | — | — |  | 70 |  | — |  | —
92 | W92 |  | Windsor | shallow | 7N/8W-03L1 | 382852122440301 | 1958-07-15 | CDWR | 7.9 |  | 436 |  | — | 136 | 44 | 6 | 2.4 | 43 | 162 | 198 | 3 | 22 |  | 0.2 | 51 | 38 | 404.6 | 324 | — | — |  | — | — |  | 180 |  | 50 |  | —
92 | W92 |  | Windsor | shallow | 7N/8W-03L1 | 382852122440301 | 1959-09-15 | CDWR | 8.4 |  | 428 |  | — | 133 | 25 | 17 | 3 | 46 | 169 | 206 | 3 | 18 |  | 0.2 | 73 | 45 | 433.31 | 297.68 | — | 0.11 |  | — | — |  | 200 |  | — |  | —
92 | W92 |  | Windsor | shallow | 7N/8W-03L1 | 382852122440301 | 1960-08-15 | CDWR | 8.4 |  | 444 |  | — | 133 | 24 | 17 | 3 | 44 | 169 | 206 | 3 | 20 |  | 0.2 | 48 | 31 | 393.2 | 306.64 | — | — |  | — | — |  | 90 |  | — |  | —
92 | W92 |  | Windsor | shallow | 7N/8W-03L1 | 382852122440301 | 1961-09-15 | CDWR | 8.1 |  | 448 |  | — | 130 | 24 | 17 | 2.7 | 43 | 169 | 206 | 3 | 15 |  | 0.4 | 70 | 36 | 414.14 | 308.88 | — | 0.04 |  | — | — |  | 110 |  | 2700 | 1 | —
92 | W92 |  | Windsor | shallow | 7N/8W-03L1 | 382852122440301 | 1972-08-10 | CDWR | 8.2 |  | 517 |  | — | 143 | 26 | 19 | 4.7 | 54 | 220 | 268 | 3 | 26 |  | — | — | 15 | 412.7 | 336 | — | — |  | — | — |  | 100 |  | — |  | —
92 | W92 |  | Windsor | shallow | 7N/8W-03L1 | 382852122440301 | 1982-09-23 | CDWR | 8.2 |  | 477 |  | — | 132 | 23 | 18 | 4.4 | 56 | 219 | 267 | 3 | 20 |  | — | — | 12 | 400.53 | 333 | — | 0.13 |  | — | — |  | 100 |  | — |  | —
92 | W92 |  | Windsor | shallow | 7N/8W-03L1 | 382852122440301 | 1984-05-16 | CDWR | 8.2 |  | 477 |  | — | 132 | 23 | 18 | 4.3 | 55 | 219 | 267 | 3 | 20 |  | — | — | 13 | 400.48 | 330 | — | 0.18 |  | — | — |  | 100 |  | 420 | 1 | 1000 | 1
93 | W93 |  | Windsor | unk | 7N/8W-05G1 | 382855122460501 | 1957-01-17 | CDWR | 6.9 |  | 436 |  | — | 152 | 24 | 22 | 4.7 | 24 | 118 | 144 | 3 | 47 |  | 0.1 | 80 | 5.8 | 357.38 | 302.16 | — | 5.78 |  | — | — |  | — |  | — |  | —
93 | W93 |  | Windsor | unk | 7N/8W-05G1 | 382855122460501 | 1958-07-15 | CDWR | 8.2 |  | 543 |  | — | 159 | 23 | 25 | 4.9 | 36 | 129 | 157 | 3 | 56 |  | — | 46 | 7 | 360.46 | 364 | — | 5.56 |  | — | — |  | — |  | 10 |  | —
93 | W93 |  | Windsor | unk | 7N/8W-05G1 | 382855122460501 | 1959-09-15 | CDWR | 8.1 |  | 451 |  | — | 158 | 25 | 23 | 5.7 | 29 | 128 | 156 | 3 | 50 |  | — | 82 | 10 | 385.81 | 310.56 | — | 5.11 |  | — | — |  | 100 |  | — |  | —
93 | W93 |  | Windsor | unk | 7N/8W-05G1 | 382855122460501 | 1960-08-15 | CDWR | 8.2 |  | 473 |  | — | 262 | 21 | 27 | 4 | 28 | 127 | 155 | 3 | 52 |  | — | 54 | 5 | 350.44 | 322.88 | — | 4.44 |  | — | — |  | 310 |  | — |  | —
93 | W93 |  | Windsor | unk | 7N/8W-05G1 | 382855122460501 | 1961-09-15 | CDWR | 8 |  | 484 |  | — | 164 | 24 | 25 | 4.9 | 27 | 123 | 150 | 3 | 49 |  | 0.2 | 83 | 4.9 | 374.67 | 329.04 | — | 6.67 |  | — | — |  | 80 |  | 40 |  | —
93 | W93 |  | Windsor | unk | 7N/8W-05G1 | 382855122460501 | 1963-09-19 | CDWR | 7.4 |  | 481 |  | — | 176 | 25 | 28 | 4.8 | 29 | 124 | 151 | 3 | 50 |  | 0.2 | 74 | 7 | 377 | 320 | — | 8 |  | — | — |  | — |  | — |  | —
93 | W93 |  | Windsor | unk | 7N/8W-05G1 | 382855122460501 | 1964-09-24 | CDWR | 8.4 |  | 479 |  | — | 167 | 32 | 21 | 5.3 | 28 | 122 | 149 | 3 | 49 |  | — | — | 5 | 297.3 | 366 | — | 8 |  | — | — |  | — |  | 50 |  | —
93 | W93 |  | Windsor | unk | 7N/8W-05G1 | 382855122460501 | 1969-07-07 | CDWR | 8.1 |  | 552 |  | — | 196 | 30 | 29 | 5 | 33 | 130 | 159 | 3 | 53 | 1 | — | — | 15 | 339.1 | 392 | — | 15.1 | 1 | — | — |  | — |  | — |  | —
93 | W93 |  | Windsor | unk | 7N/8W-05G1 | 382855122460501 | 1979-08-07 | CDWR | 8.2 |  | 606 |  | — | 218 | 33 | 33 | 5.4 | 33 | 136 | 166 | 3 | 62 | 1 | — | — | 10 | 359.1 | 447 | — | 16.7 | 1 | — | — |  | — |  | — |  | —
93 | W93 |  | Windsor | unk | 7N/8W-05G1 | 382855122460501 | 1984-05-15 | CDWR | 8.1 |  | 640 |  | — | 225 | 34 | 34 | 5 | 38 | 149 | 182 | 3 | 58 | 1 | — | — | 22 | 390.6 | 456 | — | 17.6 | 1 | — | — |  | 100 |  | 20 |  | 20
94 | W94 |  | Windsor | mixed | 7N/8W-08L1 | 382759122462001 | 2004-08-31 | USGS-GAMA | — |  | 380 |  | — | — | — | — | — | — | — | — |  | — |  | — | — | — | — | 270.8 | — | — |  | — | — |  | — |  | — |  | —
95 | W95 | 7 | Windsor | mixed | 7N/8W-09N1 | 382740122452601 | 1975-06-05 | CDWR | 7.5 |  | 509 |  | — | 187 | 28 | 28 | 4.8 | 32 | 167 | 204 | 3 | 45 |  | — | — | 17 | 363.69 | 343 | — | 4.89 |  | — | — |  | — |  | — |  | —
95 | W95 | 7 | Windsor | shallow | 7N/8W-09N1 | 382740122452601 | 1984-05-16 | CDWR | 7.8 |  | 534 |  | — | 190 | 30 | 28 | 4.4 | 32 | 153 | 187 | 3 | 47 |  | — | — | 24 | 359.07 | 365 | — | 6.67 |  | — | — |  | 100 |  | 40 |  | 20
95 | W95 | 7 | Windsor | shallow | 7N/8W-09N1 | 382740122452601 | 1990-08-15 | CDWR | 7.9 |  | 573 |  | — | 208 | 32 | 31 | 4.5 | 33 | 154 | 188 | 3 | 56 |  | — | — | 27 | 378.61 | 360 | — | 7.11 |  | — | — |  | 100 |  | — |  | —
95 | W95 | 7 | Windsor | shallow | 7N/8W-09N1 | 382740122452601 | 1992-08-24 | CDWR | 7.7 |  | 636 |  | — | 233 | 34 | 36 | 4.8 | 34 | 160 | 195 | 3 | 64 |  | — | — | 29 | 404.13 | 389.8 | — | 7.33 |  | — | — |  | <100 |  | — |  | —
95 | W95 | 7 | Windsor | shallow | 7N/8W-09N1 | 382740122452601 | 2001-09-25 | CDWR | 8.1 |  | 564 |  | — | 203 | 32 | 30 | 4.3 | 31 | 167 | 204 | 3 | 48 |  | — | — | 27 | 381.61 | 7 349.5 | — | 5.31 |  | — | — |  | — |  | — |  | —
95 | W95 | 7 | Windsor | shallow | 7N/8W-09N1 | 382740122452601 | 2003-09-23 | CDWR | 6.3 | 1 | 574 |  | — | 208 | 32 | 31 | 4.6 | 33 | 174 | 212 | 3 | 49 |  | — | — | 30 | 396.31 | 365 | — | 4.71 |  | — | — |  | — |  | — |  | —
96 | W96 |  | Windsor | shallow | 7N/8W-10A1 | 382825122434101 | 2004-09-22 | USGS-GAMA | — |  | 817 |  | — | — | — | — | — | — | — | — |  | — |  | — | — | — | — | 515.52 | — | — |  | — | — |  | — |  | — |  | —
97 | W97 |  | Valley | unk | 7N/8W-13 2 | — | 1957-03-19 | CDWR | 5.5 | 1 | 125 |  | — | 34 | 5.1 | 5.2 | 0.5 | 7.7 | — | 12 |  | 10 |  | 0.4 | 26 | 1 | 75.46 | 100 | — | 7.56 |  | — | — |  | 50 |  | 4600 | 1 | —
98 | W98 |  | Cotati | mixed | 7N/8W-18Q1 | — | 1947-04-15 | CDWR | 8.5 |  | 587 |  | — | 139 | 26 | 18 | 2.4 | 90 | — | 349 |  | 28 |  | — | 61 | 2 | 576.4 | 386.72 | — | — |  | — | — |  | 200 |  | — |  | —
98 | W98 |  | Cotati | mixed | 7N/8W-18Q1 | — | 1957-01-18 | CDWR | 7.1 |  | 544 |  | — | 168 | 28 | 24 | 2.5 | 53 | — | 276 |  | 42 |  | 0.2 | 50 | 0 | 476.06 | 337 | — | 0.36 |  | — | — |  | 90 |  | — |  | —
98 | W98 |  | Cotati | mixed | 7N/8W-18Q1 | — | 1958-07-15 | CDWR | 8 |  | 564 |  | — | 113 | 21 | 15 | 1.5 | 113 | — | 370 |  | 37 |  | — | 46 | 4 | 607.5 | 446 | — | — |  | — | — |  | 840 |  | 10 |  | —
98 | W98 |  | Cotati | mixed | 7N/8W-18Q1 | — | 1959-09-15 | CDWR | 8.5 |  | 587 |  | — | 139 | 26 | 18 | 2.4 | 90 | — | 319 |  | 28 |  | — | 61 | 2 | 546.4 | 386.72 | — | — |  | — | — |  | 200 |  | — |  | —
98 | W98 |  | Cotati | mixed | 7N/8W-18Q1 | — | 1961-06-15 | CDWR | 8.6 | 1 | 656 |  | — | 111 | 20 | 15 | 2 | 114 | — | 286 |  | 33 |  | — | 43 | 1 | 514 | 425.36 | — | — |  | — | — |  | 370 |  | — |  | —
98 | W98 |  | Cotati | mixed | 7N/8W-18Q1 | — | 1969-07-08 | CDWR | 8.1 |  | 674 |  | — | 206 | 35 | 29 | 6.2 | 66 | — | 300 |  | 73 |  | — | — | 13 | 523.51 | 320 | — | 1.31 |  | — | — |  | 300 |  | — |  | —
99 | W99 | 7 | Cotati | mixed | — | — | 1958-07-15 | CDWR | 8.1 |  | 504 |  | — | 156 | 30 | 19 | 7.6 | 52 | — | 278 |  | 31 |  | — | 64 | 1 | 482.6 | 394 | — | — |  | — | — |  | 540 |  | 20 |  | —
99 | W99 | 7 | Valley | mixed | — | — | 1983-02-17 | CDWR | — |  | — |  | — | — | — | — | — | — | — | — |  | — |  | — | — | — | — | — | — | — |  | — | — |  | — |  | 230 |  | 70 | 1
99 | W99 | 7 | Valley | mixed | — | — | 1989-02-08 | owner/CDPH | — |  | — |  | — | — | — | — | — | — | — | — |  | — |  | — | — | — | — | — | — | — |  | — | — |  | — |  | 150 |  | <30
99 | W99 | 7 | Valley | mixed | — | — | 1992-10-22 | owner/CDPH | — |  | — |  | — | — | — | — | — | — | — | — |  | — |  | — | — | — | — | — | — | — |  | — | — |  | — |  | 110 |  | 83 | 1
99 | W99 | 7 | Valley | mixed | — | — | 1993-07-28 | owner/CDPH | — |  | — |  | — | — | — | — | — | — | — | — |  | — |  | — | — | — | — | — | — | — |  | — | — |  | — |  | <100 |  | 61 | 1
99 | W99 | 7 | Valley | mixed | — | — | 1994-10-19 | owner/CDPH | — |  | — |  | — | — | — | — | — | — | — | — |  | — |  | — | — | — | — | — | — | — |  | — | — |  | — |  | 140 |  | 39
99 | W99 | 7 | Valley | mixed | — | — | 1995-05-25 | owner/CDPH | — |  | — |  | — | — | — | — | — | — | — | — |  | — |  | — | — | — | — | — | — | — |  | — | — |  | — |  | 120 |  | 54 | 1
99 | W99 | 7 | Valley | mixed | — | — | 1997-06-10 | owner/CDPH | — |  | — |  | — | — | — | — | — | — | — | — |  | — |  | — | — | — | — | — | — | — |  | — | — |  | — |  | 160 |  | 70 | 1
99 | W99 | 7 | Valley | mixed | — | — | 1998-07-21 | owner/CDPH | — |  | — |  | — | — | — | — | — | — | — | — |  | — |  | — | — | — | — | — | — | — |  | — | — |  | — |  | 150 |  | 55 | 1
99 | W99 | 7 | Valley | mixed | — | — | 1999-06-08 | owner/CDPH | — |  | — |  | — | — | — | — | — | — | — | — |  | — |  | — | — | — | — | — | — | — |  | — | — |  | — |  | 175 |  | 63 | 1
99 | W99 | 7 | Valley | mixed | — | — | 2000-09-18 | owner/CDPH | — |  | — |  | — | — | — | — | — | — | — | — |  | — |  | — | — | — | — | — | — | — |  | — | — |  | — |  | 130 |  | 46
99 | W99 | 7 | Valley | mixed | — | — | 2003-06-03 | owner/CDPH | — |  | — |  | — | — | — | — | — | — | — | — |  | — |  | — | — | — | — | — | — | — |  | — | — |  | — |  | 171 |  | 69 | 1
99 | W99 | 7 | Valley | mixed | — | — | 2004-05-25 | owner/CDPH | — |  | — |  | — | — | — | — | — | — | — | — |  | — |  | — | — | — | — | — | — | — |  | — | — |  | — |  | 180 |  | 67 | 1
99 | W99 | 7 | Valley | mixed | — | — | 2005-04-19 | owner/CDPH | — |  | — |  | — | — | — | — | — | — | — | — |  | — |  | — | — | — | — | — | — | — |  | — | — |  | — |  | <100 |  | 41
99 | W99 | 7 | Valley | mixed | — | — | 2008-09-15 | owner/CDPH | — |  | — |  | — | — | — | — | — | — | — | — |  | — |  | — | — | — | — | — | — | — |  | — | — |  | — |  | 175 |  | 72.6 | 1
99 | W99 | 7 | Valley | mixed | — | — | 2009-06-16 | owner/CDPH | 7.8 |  | 500 |  | — | 131 | 26 | 16 | 8.5 | 52 | 250 | 250 |  | 24 |  | 0.18 | — | 9 | 385.68 | 338 | 370 | — |  | — | 1.1 |  | 490 |  | 170 |  | 66 | 1
100 | W100 |  | Valley | mixed | — | — | 1983-02-17 | CDWR | — |  | — |  | — | — | — | — | — | — | — | — |  | — |  | — | — | — | — | — | — | — |  | — | — |  | — |  | 1200 | 1 | 240 | 1
100 | W100 |  | Valley | mixed | — | — | 1989-02-03 | owner/CDPH | — |  | — |  | — | — | — | — | — | — | — | — |  | — |  | — | — | — | — | — | — | — |  | — | <10 |  | — |  | 680 | 1 | 170 | 1
100 | W100 |  | Valley | mixed | — | — | 1992-10-22 | owner/CDPH | — |  | — |  | — | — | — | — | — | — | — | — |  | — |  | — | — | — | — | — | — | — |  | — | <10 |  | — |  | 700 | 1 | 230
100 | W100 |  | Valley | mixed | — | — | 1993-07-28 | owner/CDPH | — |  | — |  | — | — | — | — | — | — | — | — |  | — |  | — | — | — | — | — | — | — |  | — | 5.1 |  | — |  | 530 | 1 | 190 | 1
100 | W100 |  | Valley | mixed | — | — | 1994-10-19 | owner/CDPH | — |  | — |  | — | — | — | — | — | — | — | — |  | — |  | — | — | — | — | — | — | — |  | — | 6.6 |  | — |  | 710 | 1 | 130 | 1
100 | W100 |  | Valley | mixed | — | — | 1995-05-25 | owner/CDPH | — |  | — |  | — | — | — | — | — | — | — | — |  | — |  | — | — | — | — | — | — | — |  | — | 4.1 |  | — |  | 600 | 1 | 200 | 1
100 | W100 |  | Valley | mixed | — | — | 1997-06-10 | owner/CDPH | — |  | — |  | — | — | — | — | — | — | — | — |  | — |  | — | — | — | — | — | — | — |  | — | <2 |  | — |  | 860 | 1 | 230 | 1
100 | W100 |  | Valley | mixed | — | — | 1998-07-21 | owner/CDPH | — |  | — |  | — | — | — | — | — | — | — | — |  | — |  | — | — | — | — | — | — | — |  | — | 2.7 |  | — |  | 430 | 1 | 120 | 1
100 | W100 |  | Valley | mixed | — | — | 1999-06-08 | owner/CDPH | — |  | — |  | — | — | — | — | — | — | — | — |  | — |  | — | — | — | — | — | — | — |  | — | 3.6 |  | — |  | 740 | 1 | 190 | 1
100 | W100 |  | Valley | mixed | — | — | 2000-12-29 | owner/CDPH | — |  | — |  | — | — | — | — | — | — | — | — |  | — |  | — | — | — | — | — | — | — |  | — | 6.3 |  | — |  | 700 | 1 | 140 | 1
100 | W100 |  | Valley | mixed | — | — | 2003-06-04 | owner/CDPH | — |  | — |  | — | — | — | — | — | — | — | — |  | — |  | — | — | — | — | — | — | — |  | — | 4.1 |  | — |  | 753 | 1 | 230 | 1
100 | W100 |  | Valley | mixed | — | — | 2004-05-26 | owner/CDPH | — |  | — |  | — | — | — | — | — | — | — | — |  | — |  | — | — | — | — | — | — | — |  | — | 3.9 |  | — |  | 750 | 1 | 230 | 1
100 | W100 |  | Valley | mixed | — | — | 2005-04-19 | owner/CDPH | — |  | — |  | — | — | — | — | — | — | — | — |  | — |  | — | — | — | — | — | — | — |  | — | 3.9 |  | — |  | 370 | 1 | 130 | 1
101 | W101 | 7 | Valley | deep | — | — | 1950-08-31 | CDWR | — |  | 479 |  | — | — | — | — | — | — | — | — |  | 28 |  | — | — | — | — | 326.24 | — | — |  | — | — |  | — |  | — |  | —
101 | W101 | 7 | Valley | deep | — | — | 1983-02-17 | CDWR | — |  | 380 |  | — | — | — | — | — | — | — | — |  | 20 |  | — | — | — | — | 320 | — | — |  | — | — |  | — |  | — |  | —
101 | W101 | 7 | Valley | deep | — | — | 1989-02-08 | owner/CDPH | — |  | 420 |  | — | — | — | — | — | — | — | — |  | 15 |  | — | — | — | — | 293.2 | — | — |  | — | — |  | — |  | — |  | —
101 | W101 | 7 | Valley | deep | — | — | 1992-10-22 | owner/CDPH | — |  | 440 |  | — | — | — | — | — | — | — | — |  | 15 |  | — | — | — | — | 304.4 | — | — |  | — | — |  | — |  | — |  | —
101 | W101 | 7 | Valley | deep | — | — | 1993-07-28 | owner/CDPH | — |  | 500 |  | — | — | — | — | — | — | — | — |  | 20 |  | — | — | — | — | 338 | — | — |  | — | — |  | — |  | — |  | —
101 | W101 | 7 | Valley | deep | — | — | 1994-10-19 | owner/CDPH | — |  | 510 |  | — | — | — | — | — | — | — | — |  | 17 |  | — | — | — | — | 343.6 | — | — |  | — | — |  | — |  | — |  | —
101 | W101 | 7 | Valley | deep | — | — | 1995-05-25 | owner/CDPH | — |  | 510 |  | — | — | — | — | — | — | — | — |  | 16 |  | — | — | — | — | 343.6 | — | — |  | — | — |  | — |  | — |  | —
101 | W101 | 7 | Valley | deep | — | — | 1997-06-16 | owner/CDPH | — |  | 536 |  | — | — | — | — | — | — | — | — |  | 18.6 |  | — | — | — | — | 358.16 | — | — |  | — | — |  | — |  | — |  | —
101 | W101 | 7 | Valley | deep | — | — | 1998-07-21 | owner/CDPH | — |  | 484 |  | — | — | — | — | — | — | — | — |  | 18 |  | — | — | — | — | 329.04 | — | — |  | — | — |  | — |  | — |  | —
101 | W101 | 7 | Valley | deep | — | — | 1999-06-08 | owner/CDPH | — |  | 464 |  | — | — | — | — | — | — | — | — |  | 17.5 |  | — | — | — | — | 317.84 | — | — |  | — | — |  | — |  | — |  | —
101 | W101 | 7 | Valley | deep | — | — | 2000-09-18 | owner/CDPH | — |  | 490 |  | — | — | — | — | — | — | — | — |  | 16 |  | — | — | — | — | 332.4 | — | — |  | — | — |  | — |  | — |  | —
101 | W101 | 7 | Valley | deep | — | — | 2003-06-03 | owner/CDPH | — |  | 450 |  | — | — | — | — | — | — | — | — |  | 17 |  | — | — | — | — | 310 | — | — |  | — | — |  | — |  | — |  | —
101 | W101 | 7 | Valley | deep | — | — | 2004-05-26 | owner/CDPH | — |  | 444 |  | — | — | — | — | — | — | — | — |  | 16 |  | — | — | — | — | 306.64 | — | — |  | — | — |  | — |  | — |  | —
101 | W101 | 7 | Valley | deep | — | — | 2005-04-19 | owner/CDPH | — |  | 480 |  | — | — | — | — | — | — | — | — |  | 16 |  | — | — | — | — | 326.8 | — | — |  | — | — |  | — |  | — |  | —
101 | W101 | 7 | Valley | deep | — | — | 2006-05-02 | owner/CDPH | — |  | 440 |  | — | — | — | — | — | — | — | — |  | 21 |  | — | — | — | — | 304.4 | — | — |  | — | — |  | — |  | — |  | —
101 | W101 | 7 | Valley | deep | — | — | 2009-06-16 | owner/CDPH | — |  | 460 |  | — | — | — | — | — | — | — | — |  | 17.8 |  | — | — | — | — | 315.6 | — | — |  | — | — |  | — |  | — |  | —
102 | W102A |  | Windsor | shallow | 7N/8W-24F1 | 382622122414901 | 2009-08-24 | ECON/USGS | 7.7 |  | 590 |  | 21.5 | 80.8 | 17 | 9.3 | 2.9 | 120 | 249 | 299 |  | 39 |  | 0.16 | — | 46.5 | 533.86 | 388.4 | — | <0.44 |  | <0.4 | 1.9 |  | 620 |  | 42 |  | 150
102 | W102B |  | Windsor | deep | 7N/8W-24F1 | 382622122414901 | 2009-07-23 | ECON/USGS | 7 |  | 2700 | 1 | 21 | 161 | 32 | 19 | 4.4 | 510 | 470 | 568 |  | 480 |  | 0.22 | — | 190 | 1803.62 | 1570 | — | <0.44 |  | <0.4 | <1 |  | 2100 |  | 61 |  | 630
103 | W103 |  | Cotati | deep | — | — | 1996-02-26 | owner/CDPH | 7.3 |  | 452 |  | — | 131 | 23 | 19.5 | 1 | 38.2 | 195 | 237.9 |  | 16.2 |  | 0.3 | — | 7.5 | 344.11 | 311.12 | 302 | 0.51 |  | <0.4 | <2 |  | — |  | 320.6 | 1 | <30
104 | W104 |  | Cotati | unk | — | — | 1997-02-11 | owner/CDPH | 7.6 |  | 655 |  | — | 180 | 40 | 20 | 1.2 | 33.9 | 185 | 225.5 |  | 43.2 |  | 0.2 | — | 18.1 | 384.3 | 424.8 | 324 | 2.2 |  | <0.4 | — |  | — |  | 217.2 |  | <30
105 | W105 |  | Cotati | shallow | 7N/8W-27N2 | 382509122441701 | 1974-08-13 | CDWR | 8.1 |  | 622 |  | — | 270 | 41 | 41 | 1.6 | 25 | 227 | 277 | 3 | 29 |  | — | — | 31 | 452.71 | 377 | — | 7.11 |  | — | — |  | 100 |  | — |  | —
105 | W105 |  | Cotati | shallow | 7N/8W-27N2 | 382509122441701 | 1984-05-15 | CDWR | 8.1 |  | 619 |  | — | 277 | 45 | 40 | 1.7 | 28 | 246 | 300 | 3 | 28 |  | — | — | 33 | 481.26 | 388 | — | 5.56 |  | — | — |  | 100 |  | 10 |  | 10
105 | W105 |  | Cotati | shallow | 7N/8W-27N2 | 382509122441701 | 1990-08-15 | CDWR | 7.9 |  | 636 |  | — | 271 | 45 | 42 | 1.8 | 28 | 262 | 320 | 3 | 28 |  | — | — | 29 | 498.02 | 383 | — | 4.22 |  | — | — |  | 100 |  | — |  | —
105 | W105 |  | Cotati | shallow | 7N/8W-27N2 | 382509122441701 | 1992-07-30 | CDWR | 7.7 |  | 659 |  | — | 311 | 47 | 47 | 1.7 | 28 | 267 | 326 | 3 | 32 |  | — | — | 29 | 515.14 | 380.8 | — | 4.44 |  | — | — |  | 100 |  | — |  | —
106 | W106 |  | Cotati | mixed | — | — | 2001-04-25 | owner/CDPH | 7.4 |  | 530 |  | — | 210 | 39 | 27 | 3 | 30 | 230 | 280 |  | 26 |  | 0.2 | — | 14 | 422.53 | 354.8 | 370 | 3.33 |  | — | — |  | — |  | — |  | —
107 | W107 | 7 | Cotati | shallow | 7N/8W-29K1 | 382513122455101 | 1976-06-24 | CDWR | 8.7 | 1 | 1030 | 1 | — | 413 | 72 | 57 | 3.1 | 58 | 288 | 351 | 3 | 159 |  | — | 39 | 20 | 760.43 | 614 | — | 1.33 |  | — | — |  | — |  | — |  | —
107 | W107 | 7 | Cotati | shallow | 7N/8W-29K1 | 382513122455101 | 1978-08-10 | CDWR | — |  | 1170 | 1 | — | — | — | — | — | — | — | — |  | 173 |  | — | — | — | — | — | — | — |  | — | — |  | — |  | — |  | —
107 | W107 | 7 | Cotati | shallow | 7N/8W-29K1 | 382513122455101 | 1980-07-17 | CDWR | — |  | 1100 | 1 | — | — | — | — | — | — | — | — |  | 160 |  | — | — | — | — | — | — | — |  | — | — |  | — |  | — |  | —
107 | W107 | 7 | Cotati | shallow | 7N/8W-29K1 | 382513122455101 | 1982-09-23 | CDWR | — |  | 1060 | 1 | — | — | — | — | — | — | — | — |  | 152 |  | — | — | — | — | — | — | — |  | — | — |  | — |  | — |  | —
107 | W107 | 7 | Cotati | shallow | 7N/8W-29K1 | 382513122455101 | 1984-05-14 | CDWR | 8.1 |  | 1120 | 1 | — | 434 | 75 | 60 | 3.1 | 64 | 307 | 374 | 3 | 164 |  | — | — | 40 | 782.77 | 706 | — | 2.67 |  | — | — |  | 100 |  | 20 |  | 380 | 1
107 | W107 | 7 | Cotati | shallow | 7N/8W-29K1 | 382513122455101 | 1988-08-25 | CDWR | — |  | 1170 | 1 | — | — | — | — | — | — | — | — |  | 179 |  | — | — | — | — | — | — | — |  | — | — |  | — |  | — |  | —
107 | W107 | 7 | Cotati | shallow | 7N/8W-29K1 | 382513122455101 | 1990-08-15 | CDWR | — |  | 1190 | 1 | — | — | — | — | — | — | — | — |  | 172 |  | — | — | — | — | — | — | — |  | — | — |  | — |  | — |  | —
107 | W107 | 7 | Cotati | shallow | 7N/8W-29K1 | 382513122455101 | 1992-07-30 | CDWR | 8 |  | 1420 | 1 | — | 613 | 102 | 87 | 3.5 | 75 | 386 | 471 | 3 | 199 |  | — | — | 58 | 1000.39 | 767.8 | — | 4.89 |  | — | — |  | <100 |  | — |  | —
107 | W107 | 7 | Cotati | shallow | 7N/8W-29K1 | 382513122455101 | 1995-08-23 | CDWR | — |  | 1400 | 1 | — | — | — | — | — | — | — | — |  | 187 |  | — | — | — | — | — | — | — |  | — | — |  | — |  | — |  | —
107 | W107 | 7 | Cotati | shallow | 7N/8W-29K1 | 382513122455101 | 1997-09-11 | CDWR | — |  | 1200 | 1 | — | — | — | — | — | — | — | — |  | 147 |  | — | — | — | — | — | — | — |  | — | — |  | — |  | — |  | —
107 | W107 | 7 | Cotati | shallow | 7N/8W-29K1 | 382513122455101 | 1999-08-19 | CDWR | — |  | 1140 | 1 | — | — | — | — | — | — | — | — |  | 124 |  | — | — | — | — | — | — | — |  | — | — |  | — |  | — |  | —
107 | W107 | 7 | Cotati | shallow | 7N/8W-29K1 | 382513122455101 | 2001-09-25 | CDWR | 8.3 |  | 1070 | 1 | — | 420 | 74 | 57 | 3.1 | 63 | 361 | 440 | 3 | 113 |  | — | — | 46 | 797.3 | 610 | — | 1.2 |  | — | — |  | — |  | — |  | —
107 | W107 | 7 | Cotati | shallow | 7N/8W-29K1 | 382513122455101 | 2003-09-23 | CDWR | 7 |  | 862 |  | — | 319 | 55 | 44 | 2.7 | 54 | 313 | 382 | 3 | 80 |  | — | — | 33 | 651.41 | 7 499.5 | — | 0.71 |  | — | — |  | — |  | — |  | —
107 | W107 | 7 | Cotati | shallow | 7N/8W-29K1 | 382513122455101 | 2005-08-23 | CDWR | 7.6 |  | 778 |  | — | 290 | 52 | 39 | 2.5 | 50 | 285 | 348 | 3 | 66 |  | — | — | 32 | 589.99 | 461 | — | 0.49 |  | — | — |  | — |  | — |  | —
107 | W107 | 7 | Cotati | shallow | 7N/8W-29K1 | 382513122455101 | 2007-09-18 | CDWR | 7.6 |  | 852 |  | — | 333 | 59 | 45 | 2.6 | 55 | 297 | 362.1951 | 3 | 82 |  | — | — | 32 | 638.4851 | 488 | — | 0.69 |  | — | — |  | — |  | — |  | —
108 | W108 |  | Cotati | shallow | 7N/8W-29M2 | 382518122463001 | 1975-06-05 | CDWR | 7.8 |  | 453 |  | — | 170 | 33 | 21 | 1.9 | 34 | 199 | 243 | 3 | 24 |  | — | — | 5.9 | 363.33 | 268 | — | 0.53 |  | — | — |  | — |  | — |  | —
108 | W108 |  | Cotati | shallow | 7N/8W-29M2 | 382518122463001 | 1984-05-14 | CDWR | 8.1 |  | 461 |  | — | 169 | 33 | 21 | 1.7 | 32 | 196 | 239 | 3 | 27 |  | — | — | 6 | 360.46 | 271 | — | 0.76 |  | — | — |  | — |  | 40 |  | 160 | 1
108 | W108 |  | Cotati | shallow | 7N/8W-29M2 | 382518122463001 | 1990-08-15 | CDWR | 8 |  | 456 |  | — | 167 | 29 | 23 | 1.7 | 33 | 200 | 244 | 3 | 26 |  | — | — | 6 | 362.97 | 264 | — | 0.27 |  | — | — |  | 100 |  | — |  | —
108 | W108 |  | Cotati | shallow | 7N/8W-29M2 | 382518122463001 | 1992-07-30 | CDWR | 8 |  | 483 |  | — | 191 | 35 | 25 | 1.6 | 33 | 200 | 244 | 3 | 33 |  | — | — | 6 | 377.76 | 274.8 | — | 0.16 |  | — | — |  | <100 |  | — |  | —
109 | W109 |  | Cotati | mixed | — | — | 2004-09-30 | USGS-GAMA | 7.4 |  | 619 |  | 18 | — | 44.2 | 29.4 | 1.89 | 40 | — | 273 |  | 47.2 |  | <0.2 | 38 | 15.4 | 489.09 | 404.64 | 364 | — |  | 0.032 | 2.2 |  | 93 |  | <6 |  | 355 | 1
110 | W110 | 7 | Cotati | mixed | 7N/8W-30K1 | — | 1976-06-24 | CDWR | 8.8 | 1 | 408 |  | — | 85 | 16 | 11 | 1.2 | 62 | 196 | 239 | 3 | 18 |  | — | 47 | 0.3 | 394.72 | 279 | — | 0.22 |  | — | — |  | 200 |  | — |  | —
110 | W110 | 7 | Cotati | mixed | 7N/8W-30K1 | — | 1978-08-10 | CDWR | — |  | 407 |  | — | — | — | — | — | — | — | — |  | 17 |  | — | — | — | — | 285.92 | — | — |  | — | — |  | — |  | — |  | —
110 | W110 | 7 | Cotati | mixed | 7N/8W-30K1 | — | 1980-07-17 | CDWR | — |  | 404 |  | — | — | — | — | — | — | — | — |  | 17 |  | — | — | — | — | 284.24 | — | — |  | — | — |  | — |  | — |  | —
110 | W110 | 7 | Cotati | mixed | 7N/8W-30K1 | — | 1982-09-22 | CDWR | — |  | 402 |  | — | — | — | — | — | — | — | — |  | 17 |  | — | — | — | — | 283.12 | — | — |  | — | — |  | — |  | — |  | —
110 | W110 | 7 | Cotati | mixed | 7N/8W-30K1 | — | 1984-05-15 | CDWR | 8.2 |  | 404 |  | — | 88 | 17 | 11 | 1.2 | 58 | 190 | 232 | 3 | 17 |  | — | — | 1 | 337.38 | 272 | — | 0.18 |  | — | — |  | 200 |  | 60 |  | 100 | 1
110 | W110 | 7 | Cotati | mixed | 7N/8W-30K1 | — | 1988-08-25 | CDWR | — |  | 401 |  | — | — | — | — | — | — | — | — |  | 17 |  | — | — | — | — | 282.56 | — | — |  | — | — |  | — |  | — |  | —
110 | W110 | 7 | Cotati | mixed | 7N/8W-30K1 | — | 1990-08-15 | CDWR | — |  | 408 |  | — | — | — | — | — | — | — | — |  | 16 |  | — | — | — | — | 286.48 | — | — |  | — | — |  | — |  | — |  | —
110 | W110 | 7 | Cotati | mixed | 7N/8W-30K1 | — | 1992-07-30 | CDWR | 7.9 |  | 407 |  | — | 85 | 16 | 11 | 1.2 | 61 | 193 | 235 | 3 | 17 |  | — | — | 2 | 343.27 | 266.8 | — | 0.07 |  | — | — |  | 200 |  | — |  | —
110 | W110 | 7 | Cotati | mixed | 7N/8W-30K1 | — | 1995-08-23 | CDWR | — |  | 407 |  | — | — | — | — | — | — | — | — |  | 16 |  | — | — | — | — | 285.92 | — | — |  | — | — |  | — |  | — |  | —
110 | W110 | 7 | Cotati | mixed | 7N/8W-30K1 | — | 1997-09-11 | CDWR | — |  | 429 |  | — | — | — | — | — | — | — | — |  | 20 |  | — | — | — | — | 298.24 | — | — |  | — | — |  | — |  | — |  | —
110 | W110 | 7 | Cotati | mixed | 7N/8W-30K1 | — | 1999-08-19 | CDWR | — |  | 465 |  | — | — | — | — | — | — | — | — |  | 19 |  | — | — | — | — | 318.4 | — | — |  | — | — |  | — |  | — |  | —
110 | W110 | 7 | Cotati | mixed | 7N/8W-30K1 | — | 2001-09-25 | CDWR | 8.3 |  | 421 |  | — | 85 | 16 | 11 | 1.2 | 62 | 199 | 243 | 3 | 17 |  | — | — | 0 | 350.2 | 270 | — | — |  | — | — |  | 200 |  | — |  | —
110 | W110 | 7 | Cotati | mixed | 7N/8W-30K1 | — | 2003-09-23 | CDWR | 6.8 |  | 414 |  | — | 76 | 14 | 10 | 1.2 | 62 | 201 | 245 | 3 | 17 |  | — | — | 0 | 349.2 | 255 | — | — |  | — | — |  | 200 |  | — |  | —
110 | W110 | 7 | Cotati | mixed | 7N/8W-30K1 | — | 2005-08-23 | CDWR | 7.5 |  | 409 |  | — | 79 | 15 | 10 | 1.2 | 58 | 193 | 235 | 3 | 17 |  | — | — | 8 | 344.2 | 268 | — | — |  | — | — |  | 200 |  | — |  | —
110 | W110 | 7 | Cotati | mixed | 7N/8W-30K1 | — | 2007-09-19 | CDWR | — |  | 502 |  | — | — | — | — | — | — | — | — |  | 17 |  | — | — | — | — | — | — | — |  | — | — |  | — |  | — |  | —
111 | W111 |  | Cotati | unk | 7N/8W-30P1 | 382459122472101 | 1963-09-20 | CDWR | 6.8 |  | 766 |  | — | 269 | 43 | 39 | 2.7 | 48 | 133 | 162 | 3 | 104 | 1 | 0.2 | 62 | 17 | 495.7 | 538 | — | 17.8 | 1 | — | — |  | 300 |  | — |  | —
111 | W111 |  | Cotati | unk | 7N/8W-30P1 | 382459122472101 | 1964-09-23 | CDWR | 8.6 | 1 | 790 |  | — | 294 | 50 | 41 | 1.5 | 45 | 164 | 200 | 3 | 96 |  | — | — | 60 | 500.39 | 560 | — | 6.89 |  | — | — |  | 100 |  | 20 |  | —
111 | W111 |  | Cotati | unk | 7N/8W-30P1 | 382459122472101 | 1969-07-07 | CDWR | 8.4 |  | 1040 | 1 | — | 401 | 70 | 55 | 2.2 | 55 | 177 | 216 | 3 | 144 | 1 | — | — | 46 | 616.2 | 638 | — | 28 | 1 | — | — |  | 100 |  | — |  | —
111 | W111 |  | Cotati | unk | 7N/8W-30P1 | 382459122472101 | 1979-08-07 | CDWR | 8.3 |  | 858 |  | — | 306 | 50 | 44 | 2.2 | 57 | 183 | 223 | 3 | 111 |  | — | — | 88 | 575.78 | 584 | — | 0.58 |  | — | — |  | — |  | — |  | —
112 | W112 |  | Cotati | shallow | 7N/8W-30P6 | — | 1981-07-10 | CDWR | 8 |  | 459 |  | — | 137 | 25 | 18 | 1.4 | 43 | 161 | 196 | 3 | 29 |  | — | — | 12 | 329.07 | 290 | — | 4.67 |  | — | — |  | 100 |  | — |  | —
112 | W112 |  | Cotati | shallow | 7N/8W-30P6 | — | 1984-05-14 | CDWR | 8 |  | 483 |  | — | 146 | 27 | 19 | 1.4 | 45 | 164 | 200 | 3 | 34 |  | — | — | 15 | 347.18 | 296 | — | 5.78 |  | — | — |  | 100 |  | 20 |  | 300 | 1
112 | W112 |  | Cotati | shallow | 7N/8W-30P6 | — | 1996-10-31 | CDWR | 8 |  | 515 |  | — | 162 | 30 | 21 | 1.2 | 40 | 172 | 210 | 3 | 37 |  | — | — | 17 | 360.87 | 306.8 | — | 4.67 |  | — | — |  | <100 |  | — |  | —
113 | W113 |  | Cotati | unk | 7N/8W-31C1 | — | 1960-08-15 | CDWR | 8.5 |  | 490 |  | — | 89 | 26 | 6 | 3 | 78 | — | 208 |  | 31 |  | — | 45 | 2 | 399 | 332.4 | — | — |  | — | — |  | — |  | — |  | —
114 | W114 |  | Cotati | unk | 7N/8W-31F1 | — | 1957-01-23 | CDWR | 7.3 |  | 491 |  | — | 162 | 29 | 22 | 1.6 | 40 | — | 207 |  | 34 |  | 0.4 | 40 | 7.4 | 387.4 | 303 | — | 6 |  | — | — |  | 70 |  | — |  | —
115 | W115 |  | Cotati | unk | 7N/8W-31L1 | — | 1961-09-15 | CDWR | 8.1 |  | 473 |  | — | 88 | 28 | 4.4 | 3.1 | 71 | — | 259 |  | 27 |  | 0.1 | 47 | 8 | 447.71 | 322.88 | — | 0.11 |  | — | — |  | 110 |  | — |  | 60 | 1
116 | W116 |  | Cotati | shallow | 7N/8W-33F1 | — | 1961-09-15 | CDWR | 8 |  | 484 |  | — | 164 | 24 | 25 | 4.9 | 27 | — | 150 |  | 49 |  | 0.2 | 83 | 4.9 | 374.67 | 329.04 | — | 6.67 |  | — | — |  | 80 |  | 40 |  | —
117 | W117 |  | Cotati | mixed | 7N/8W-33M1 | — | 1957-01-17 | CDWR | 7.2 |  | 353 |  | — | 135 | 26 | 17 | 1.5 | 24 | — | 200 |  | 15 |  | 0.1 | 150 | 7.7 | 441.3 | 240 | — | — |  | — | — |  | 60 |  | — |  | —
117 | W117 |  | Cotati | mixed | 7N/8W-33M1 | — | 1958-07-15 | CDWR | 8.2 |  | 380 |  | — | 104 | 16 | 16 | 1.5 | 44 | — | 207 |  | 25 |  | 0.2 | 22 | 0 | 331.7 | 284 | — | — |  | — | — |  | — |  | 10 |  | —
117 | W117 |  | Cotati | mixed | 7N/8W-33M1 | — | 1960-08-15 | CDWR | 8.5 |  | 369 |  | — | 123 | 21 | 17 | 1 | 35 | — | 173 |  | 17 |  | 0.18 | 41 | 6 | 311.18 | 264.64 | — | — |  | — | — |  | — |  | — |  | —
117 | W117 |  | Cotati | mixed | 7N/8W-33M1 | — | 1961-09-15 | CDWR | 8.1 |  | 367 |  | — | 116 | 22 | 15 | 1.5 | 33 | — | 201 |  | 17 |  | 0.1 | 53 | 2.3 | 344.97 | 263.52 | — | 0.07 |  | — | — |  | 90 |  | 510 | 1 | 480 | 1
117 | W117 |  | Cotati | mixed | 7N/8W-33M1 | — | 1963-09-25 | CDWR | 8.2 |  | 360 |  | — | 112 | 23 | 13 | 1.4 | 37 | — | 200 |  | 17 |  | 0.2 | 42 | 7 | 340.6 | 238 | — | — |  | — | — |  | 100 |  | — |  | —
118 | W118 |  | Cotati | mixed | — | — | 2005-08-29 | owner/CDPH | 8 |  | 380 |  | — | 97 | 19 | 12 | <2 | 47 | 180 | 220 |  | 20 |  | — | — | 0 | 318.44 | 270.8 | 240 | 0.44 |  | — | 8 |  | — |  | — |  | 450 | 1
118 | W118 |  | Cotati | mixed | — | — | 2008-08-13 | owner/CDPH | 8.1 |  | 370 |  | — | 94 | 18 | 12 | <2 | 46 | 160 | 200 |  | 20 |  | 0.25 | — | <2 | 296.25 | 265.2 | 240 | — |  | — | 7.4 |  | — |  | — |  | 430 | 1
119 | W119 |  | Cotati | mixed | — | — | 2005-08-29 | owner/CDPH | 8 |  | 420 |  | — | 160 | 28 | 21 | <2 | 29 | 180 | 220 |  | 33 |  | 0.1 | — | 4 | 335.1 | 293.2 | 240 | — |  | — | 17 | 1 | — |  | 7200 | 1 | 1400 | 1
120 | W120 |  | Wilson Grove | unk | 7N/9W-09 2 | — | 1951-12-05 | CDWR | 7 |  | 143 |  | — | 41 | 8.1 | 5.1 | 1 | 13 | — | 64 |  | 8.5 |  | — | 59 | 8.5 | 167.31 | 135 | — | 0.11 |  | — | — |  | 10 |  | — |  | —
121 | W121 |  | Wilson Grove | unk | 7N/9W-09F1 | 382804122514701 | 1957-01-16 | CDWR | 6.6 |  | 151 |  | — | 44 | 10 | 4.6 | 1.2 | 14 | 52 | 63 | 3 | 10 |  | 0.2 | 63 | 11 | 177 | 142.56 | — | — |  | — | — |  | — |  | — |  | —
121 | W121 |  | Wilson Grove | unk | 7N/9W-09F1 | 382804122514701 | 1958-07-15 | CDWR | 7.9 |  | 141 |  | — | 45 | 10 | 5 | 1.5 | 16 | 49 | 60 | 3 | 18 |  | — | 52 | 6 | 168.5 | 104 | — | — |  | — | — |  | 240 |  | 830 | 1 | —
121 | W121 |  | Wilson Grove | unk | 7N/9W-09F1 | 382804122514701 | 1959-09-15 | CDWR | 7.7 |  | 160 |  | — | 46 | 11 | 4.5 | 1.6 | 15 | 52 | 63 | 3 | 12 |  | 0.1 | 67 | 8 | 182.2 | 147.6 | — | — |  | — | — |  | — |  | — |  | —
121 | W121 |  | Wilson Grove | unk | 7N/9W-09F1 | 382804122514701 | 1960-08-15 | CDWR | — |  | 170 |  | — | 45 | 12 | 4 | 1 | 17 | 52 | 63 | 3 | 15 |  | — | 48 | 7 | 167 | 153.2 | — | — |  | — | — |  | 310 |  | — |  | —
121 | W121 |  | Wilson Grove | unk | 7N/9W-09F1 | 382804122514701 | 1961-09-15 | CDWR | 7.6 |  | 155 |  | — | 42 | 11 | 3.5 | 1.5 | 15 | 49 | 60 | 3 | 12 |  | 0.3 | 66 | 6.7 | 176.11 | 144.8 | — | 0.11 |  | — | — |  | 10 |  | 630 | 1 | —
121 | W121 |  | Wilson Grove | unk | 7N/9W-09F1 | 382804122514701 | 1963-09-20 | CDWR | 8.1 |  | 161 |  | — | 48 | 16 | 1.9 | 1.2 | 15 | 49 | 60 | 3 | 14 |  | 0.3 | 61 | 11 | 180.67 | 149 | — | 0.27 |  | — | — |  | — |  | — |  | —
121 | W121 |  | Wilson Grove | unk | 7N/9W-09F1 | 382804122514701 | 1964-09-24 | CDWR | 7.8 |  | 156 |  | — | 40 | 8.8 | 4.4 | 1.2 | 13 | 48 | 59 | 3 | 11 |  | — | — | 7 | 104.51 | 151 | — | 0.11 |  | — | — |  | — |  | — |  | —
121 | W121 |  | Wilson Grove | unk | 7N/9W-09F1 | 382804122514701 | 1969-07-07 | CDWR | 7.8 |  | 152 |  | — | 39 | 9.6 | 3.6 | 1.3 | 15 | 45 | 55 | 3 | 12 |  | — | — | 10 | 106.61 | 112 | — | 0.11 |  | — | — |  | — |  | — |  | —
121 | W121 |  | Wilson Grove | unk | 7N/9W-09F1 | 382804122514701 | 1979-08-07 | CDWR | 8 |  | 154 |  | — | 42 | 10 | 4 | 1.5 | 15 | 47 | 57 | 3 | 12 |  | — | — | 12 | 111.5 | 170 | — | — |  | — | — |  | — |  | — |  | —
121 | W121 |  | Wilson Grove | unk | 7N/9W-09F1 | 382804122514701 | 1984-05-16 | CDWR | 7.6 |  | 156 |  | — | 42 | 10 | 4 | 1.7 | 16 | 54 | 66 | 3 | 12 |  | — | — | 2 | 112.19 | 134 | — | 0.49 |  | — | — |  | — |  | 1100 | 1 | 220 | 1
121 | W121 |  | Wilson Grove | unk | 7N/9W-09F1 | 382804122514701 | 1991-08-29 | CDWR | 7.2 |  | 151 |  | — | 39 | 9 | 4 | 1.7 | 15 | 45 | 55 | 3 | 12 |  | — | — | 8 | 105.37 | 139.8 | — | 0.67 |  | — | — |  | <100 |  | — |  | —
122 | W122 | 7 | Wilson Grove | mixed | 7N/9W-09F3 | 382807122515401 | 1978-08-10 | CDWR | 7.7 |  | 173 |  | — | 50 | 13 | 4.3 | 0.9 | 14 | 64 | 78 | 3 | 8.6 |  | — | — | 4.8 | 123.67 | 100 | — | 0.07 |  | — | — |  | — |  | — |  | —
122 | W122 | 7 | Wilson Grove | mixed | 7N/9W-09F3 | 382807122515401 | 1980-07-17 | CDWR | — |  | 169 |  | — | — | — | — | — | — | — | — |  | 10 |  | — | — | — | — | 152.64 | — | — |  | — | — |  | — |  | — |  | —
122 | W122 | 7 | Wilson Grove | mixed | 7N/9W-09F3 | 382807122515401 | 1984-05-17 | CDWR | 7.8 |  | 172 |  | — | 53 | 13 | 5 | 1.4 | 15 | 64 | 78 | 3 | 9 |  | — | — | 10 | 131.4 | 172 | — | — |  | — | — |  | — |  | 3900 | 1 | 100 | 1
122 | W122 | 7 | Wilson Grove | mixed | 7N/9W-09F3 | 382807122515401 | 1986-08-21 | CDWR | — |  | 173 |  | — | — | — | — | — | — | — | — |  | 11 |  | — | — | — | — | 154.88 | — | — |  | — | — |  | — |  | — |  | —
122 | W122 | 7 | Wilson Grove | mixed | 7N/9W-09F3 | 382807122515401 | 1988-08-25 | CDWR | — |  | 234 |  | — | — | — | — | — | — | — | — |  | 6 |  | — | — | — | — | 189.04 | — | — |  | — | — |  | — |  | — |  | —
122 | W122 | 7 | Wilson Grove | mixed | 7N/9W-09F3 | 382807122515401 | 1991-08-28 | CDWR | — |  | 199 |  | — | — | — | — | — | — | — | — |  | 11 |  | — | — | — | — | 169.44 | — | — |  | — | — |  | — |  | — |  | —
122 | W122 | 7 | Wilson Grove | mixed | 7N/9W-09F3 | 382807122515401 | 1993-08-30 | CDWR | 6.2 | 1 | 244 |  | — | 46 | 10 | 5 | 1.5 | 27 | 30 | 37 | 3 | 28 |  | — | — | 17 | 131.28 | 181.8 | — | 5.78 |  | — | — |  | <100 |  | — |  | —
122 | W122 | 7 | Wilson Grove | mixed | 7N/9W-09F3 | 382807122515401 | 1995-08-23 | CDWR | — |  | 199 |  | — | — | — | — | — | — | — | — |  | 11 |  | — | — | — | — | 169.44 | — | — |  | — | — |  | — |  | — |  | —
122 | W122 | 7 | Wilson Grove | mixed | 7N/9W-09F3 | 382807122515401 | 1997-09-11 | CDWR | — |  | 189 |  | — | — | — | — | — | — | — | — |  | 11 |  | — | — | — | — | 163.84 | — | — |  | — | — |  | — |  | — |  | —
122 | W122 | 7 | Wilson Grove | mixed | 7N/9W-09F3 | 382807122515401 | 1999-08-20 | CDWR | — |  | 179 |  | — | — | — | — | — | — | — | — |  | 8 |  | — | — | — | — | 158.24 | — | — |  | — | — |  | — |  | — |  | —
122 | W122 | 7 | Wilson Grove | mixed | 7N/9W-09F3 | 382807122515401 | 2001-07-18 | CDWR | 7.4 |  | 175 |  | — | 46 | 12 | 4 | 1.2 | 14 | 62 | 76 | 3 | 9 |  | — | — | 8 | 124.22 | 138 | — | 0.02 |  | — | — |  | — |  | — |  | —
122 | W122 | 7 | Wilson Grove | mixed | 7N/9W-09F3 | 382807122515401 | 2003-09-24 | CDWR | 6 | 1 | 175 |  | — | 51 | 12 | 5 | 1.4 | 15 | 67 | 82 | 3 | 9 |  | — | — | 8 | 132.4 | 140 | — | — |  | — | — |  | — |  | — |  | —
122 | W122 | 7 | Wilson Grove | mixed | 7N/9W-09F3 | 382807122515401 | 2005-08-23 | CDWR | 6.6 |  | 175 |  | — | 53 | 13 | 5 | 1.2 | 15 | 64 | 78 | 3 | 11 |  | — | — | 8 | 131.2 | 135 | — | — |  | — | — |  | — |  | — |  | —
122 | W122 | 7 | Wilson Grove | mixed | 7N/9W-09F3 | 382807122515401 | 2007-09-18 | CDWR | 7 |  | 175 |  | — | 53 | 13 | 5 | 1.2 | 15 | 64 | 78.0488 | 3 | 10 |  | — | — | 7 | 129.2488 | 143 | — | — |  | — | — |  | — |  | — |  | —
123 | W123 |  | Cotati | shallow | 7N/9W-12K1 | 382751122482501 | 2004-09-14 | USGS-GAMA | — |  | 563 |  | — | — | — | — | — | — | — | — |  | — |  | — | — | — | — | 373.28 | — | — |  | — | — |  | — |  | — |  | —
124 | W124 |  | Cotati | deep | 7N/9W-24G1 | 382619122482101 | 2004-09-14 | USGS-GAMA | — |  | 348 |  | — | — | — | — | — | — | — | — |  | — |  | — | — | — | — | 252.88 | — | — |  | — | — |  | — |  | — |  | —
125 | W125 |  | Cotati | shallow | — | — | 1997-01-15 | owner/CDPH | 7.2 |  | 618 |  | — | 268 | 38.4 | 31.5 | 3.1 | 22.5 | 178 | 217.4 |  | 43.4 |  | 0.2 | — | 22 | 385.99 | 404.08 | 440 | 7.49 |  | <0.4 | — |  | — |  | <100 |  | <30
126 | W126 |  | Cotati | deep | — | — | 1999-04-25 | owner/CDPH | 8.3 |  | 191 |  | — | 39 | 11 | 2.6 | 1.2 | 32 | 95 | 95 |  | 14 |  | 0.13 | — | 4 | 159.93 | 164.96 | 96 | <0.22 |  | <0.4 | <2 |  | — |  | 440 | 1 | 23
127 | W127 |  | Cotati | deep | — | — | 2003-08-25 | owner/CDPH | 7.8 |  | 290 |  | — | 37 | 12 | 2 | 1 | 41 | 120 | 140 |  | 14 |  | — | — | 2.3 | 212.3 | 220.4 | 170 | <0.22 |  | <0.2 | <2 |  | — |  | <100 |  | <20
128 | W128 |  | Cotati | deep | — | — | 1982-11-04 | CDWR | — |  | — |  | — | — | — | — | — | — | — | — |  | — |  | — | — | — | — | — | — | — |  | — | — |  | — |  | 120 |  | 110 | 1
128 | W128 |  | Cotati | deep | — | — | 1987-03-10 | owner/CDPH | — |  | — |  | — | — | — | — | — | — | — | — |  | — |  | — | — | — | — | — | — | — |  | — | — |  | — |  | <100 |  | <50
128 | W128 |  | Cotati | deep | — | — | 1989-06-13 | owner/CDPH | — |  | — |  | — | — | — | — | — | — | — | — |  | — |  | — | — | — | — | — | — | — |  | — | — |  | — |  | 1600 | 1 | 100 | 1
128 | W128 |  | Cotati | deep | — | — | 1992-09-24 | owner/CDPH | — |  | — |  | — | — | — | — | — | — | — | — |  | — |  | — | — | — | — | — | — | — |  | — | — |  | — |  | 800 | 1 | 48
128 | W128 |  | Cotati | deep | — | — | 1997-02-25 | owner/CDPH | — |  | — |  | — | — | — | — | — | — | — | — |  | — |  | — | — | — | — | — | — | — |  | — | — |  | — |  | 120 |  | 94 | 1
128 | W128 |  | Cotati | deep | — | — | 1997-06-26 | owner/CDPH | — |  | — |  | — | — | — | — | — | — | — | — |  | — |  | — | — | — | — | — | — | — |  | — | — |  | — |  | <100 |  | <30
128 | W128 |  | Cotati | deep | — | — | 1998-07-23 | owner/CDPH | — |  | — |  | — | — | — | — | — | — | — | — |  | — |  | — | — | — | — | — | — | — |  | — | — |  | — |  | <100 |  | 63 | 1
128 | W128 |  | Cotati | deep | — | — | 2001-10-29 | owner/CDPH | — |  | — |  | — | — | — | — | — | — | — | — |  | — |  | — | — | — | — | — | — | — |  | — | — |  | — |  | <100 |  | 70 | 1
128 | W128 |  | Cotati | deep | — | — | 2001-11-14 | owner/CDPH | — |  | — |  | — | — | — | — | — | — | — | — |  | — |  | — | — | — | — | — | — | — |  | — | — |  | — |  | <100 |  | 70 | 1
128 | W128 |  | Cotati | deep | — | — | 2001-11-28 | owner/CDPH | — |  | — |  | — | — | — | — | — | — | — | — |  | — |  | — | — | — | — | — | — | — |  | — | — |  | — |  | <100 |  | 70 | 1
128 | W128 |  | Cotati | deep | — | — | 2004-01-07 | owner/CDPH | — |  | — |  | — | — | — | — | — | — | — | — |  | — |  | — | — | — | — | — | — | — |  | — | — |  | — |  | <100 |  | 72 | 1
129 | W129 |  | Cotati | deep | — | — | 2002-09-03 | owner/CDPH | 7.6 |  | 270 |  | — | 61 | 18 | 3.8 | 1.5 | 30 | 100 | 130 |  | 14 |  | 0.1 | — | 4.8 | 202.2 | 209.2 | 190 | <0.22 |  | <0.2 | <2 |  | — |  | <100 |  | 74 | 1
129 | W129 |  | Cotati | deep | — | — | 2004-09-14 | USGS-GAMA | 8 |  | 259 |  | 28 | — | 17.5 | 3.64 | 1.52 | 30.2 | — | 126 |  | 13.2 |  | — | 54.4 | 4.7 | 251.16 | 203.04 | 179 | — |  | <0.008 | 1 |  | 53 |  | 36 |  | 66.4 | 1
129 | W129 |  | Cotati | deep | — | — | 2005-09-01 | owner/CDPH | 7.6 |  | 260 |  | — | 61 | 18 | 3.8 | 1.2 | 29 | 100 | 120 |  | 14 |  | 0.19 | — | 5 | 191.19 | 203.6 | 180 | <0.22 |  | <0.2 | <2 |  | — |  | <100 |  | 75 | 1
130 | W130 |  | Cotati | shallow | 7N/9W-36M1 | 382419122484301 | 1957-01-16 | CDWR | 7.1 |  | 301 |  | — | 92 | 24 | 7.7 | 1.1 | 29 | 131 | 160 | 3 | 20 |  | 0.1 | 47 | 2.1 | 291.02 | 226.56 | — | 0.02 |  | — | — |  | 60 |  | — |  | —
130 | W130 |  | Cotati | shallow | 7N/9W-36M1 | 382419122484301 | 1958-07-15 | CDWR | 7.9 |  | 363 |  | — | 104 | 28 | 9 | 1 | 37 | 144 | 176 | 3 | 30 |  | 0.2 | 30 | 0 | 311.2 | 264 | — | — |  | — | — |  | — |  | 20 |  | —
130 | W130 |  | Cotati | shallow | 7N/9W-36M1 | 382419122484301 | 1959-09-15 | CDWR | 8.2 |  | 362 |  | — | 106 | 28 | 8.8 | 1.9 | 39 | 151 | 184 | 3 | 27 |  | 0.2 | 49 | 1 | 339.21 | 260.72 | — | 0.31 |  | — | — |  | — |  | — |  | —
130 | W130 |  | Cotati | shallow | 7N/9W-36M1 | 382419122484301 | 1960-09-15 | CDWR | 8.4 |  | 336 |  | — | 97 | 23 | 10 | 1 | 24 | 112 | 137 | 3 | 24 |  | 0.2 | 36 | 6 | 261.2 | 246.16 | — | — |  | — | — |  | 550 |  | — |  | —
130 | W130 |  | Cotati | shallow | 7N/9W-36M1 | 382419122484301 | 1961-09-15 | CDWR | 8 |  | 467 |  | — | 131 | 34 | 11 | 1.5 | 46 | 174 | 212 | 3 | 38 |  | 0.2 | 45 | 5.8 | 393.63 | 319.52 | — | 0.13 |  | — | — |  | 60 |  | 740 | 1 | —
130 | W130 |  | Cotati | shallow | 7N/9W-36M1 | 382419122484301 | 1972-08-10 | CDWR | 8 |  | 390 |  | — | 112 | 28 | 10 | 0.6 | 38 | 157 | 191 | 3 | 25 |  | — | — | 1.6 | 294.29 | 251 | — | 0.09 |  | — | — |  | 100 |  | — |  | —
131 | W131 |  | Uplands | unk | 8N/7W-07R1 | 383257122400501 | 2004-09-15 | USGS-GAMA | — |  | 724 |  | — | — | — | — | — | — | — | — |  | — |  | — | — | — | — | 463.44 | — | — |  | — | — |  | — |  | — |  | —
132 | W132 |  | Uplands | unk | 8N/7W-30E1 | 383053122410801 | 2004-09-29 | USGS-GAMA | — |  | 317 |  | — | — | — | — | — | — | — | — |  | — |  | — | — | — | — | 235.52 | — | — |  | — | — |  | — |  | — |  | —
133 | W133 |  | Uplands | unk | 8N/8W-11G1 | 383319122424301 | 2004-09-14 | USGS-GAMA | — |  | 304 |  | — | — | — | — | — | — | — | — |  | — |  | — | — | — | — | 228.24 | — | — |  | — | — |  | — |  | — |  | —
134 | W134 |  | Windsor | deep | 8N/8W-17F1 | 383231122462201 | 1975-06-13 | CDWR | 7.6 |  | 245 |  | — | 46 | 7.4 | 6.7 | 3 | 36 | 104 | 127 | 3 | 13 |  | — | — | 0.6 | 193.74 | 223 | — | 0.04 |  | — | — |  | — |  | — |  | —
134 | W134 |  | Windsor | deep | 8N/8W-17F1 | 383231122462201 | 1984-05-15 | CDWR | 8 |  | 291 |  | — | 58 | 10 | 8 | 5.8 | 40 | 134 | 163 | 3 | 10 |  | — | — | 3 | 239.89 | 243 | — | 0.09 |  | — | — |  | 100 |  | 600 | 1 | 460 | 1
134 | W134 |  | Windsor | deep | 8N/8W-17F1 | 383231122462201 | 1991-08-28 | CDWR | 7.9 |  | 290 |  | — | 62 | 10 | 9 | 5.5 | 39 | 134 | 163 | 3 | 12 |  | — | — | 4 | 242.59 | 242.8 | — | 0.09 |  | — | — |  | 100 |  | — |  | —
135 | W135 |  | Windsor | deep | — | — | 1990-03-19 | owner/CDPH | 7.5 |  | 352 |  | — | 112 | 17 | 17 | 8.6 | 36 | 142 | 173 |  | 33 |  | 0.22 | — | 6 | 290.84 | 255.12 | 176 | 0.02 |  | — | <10 |  | — |  | <100 |  | <30
135 | W135 |  | Windsor | deep | — | — | 1993-03-26 | owner/CDPH | 7.5 |  | 349 |  | — | — | 17 | 19 | 8 | 38 | 160 | 195 |  | 37 |  | 0.18 | — | 6.5 | 320.68 | 253.44 | 175 | <0.44 |  | — | <10 |  | — |  | <100 |  | <30
136 | W136 | 7 | Windsor | mixed | 8N/8W-20Q1 | 383111122455701 | 1950-10-18 | CDWR | — |  | 467 |  | — | — | — | — | — | — | — | — |  | — |  | — | — | — | — | 319.52 | — | — |  | — | — |  | — |  | — |  | —
136 | W136 | 7 | Windsor | mixed | 8N/8W-20Q1 | 383111122455701 | 1951-08-30 | CDWR | 7.6 |  | 530 |  | — | 160 | 23 | 25 | 7.5 | 51 | 222 | 271 |  | 29 |  | 0.2 | 88 | 21 | 515.7 | 354.8 | — | — |  | — | — |  | 210 |  | — |  | —
136 | W136 | 7 | Windsor | mixed | 8N/8W-20Q1 | 383111122455701 | 1957-01-16 | CDWR | 7 |  | 503 |  | — | 146 | 23 | 22 | 6 | 48 | 182 | 222 | 3 | 45 |  | 0.2 | 84 | 15 | 465.29 | 339.68 | — | 0.09 |  | — | — |  | 140 |  | — |  | —
136 | W136 | 7 | Windsor | mixed | 8N/8W-20Q1 | 383111122455701 | 1958-07-15 | CDWR | 8.1 |  | 523 |  | — | 164 | 22 | 27 | 6.9 | 53 | 218 | 266 | 3 | 39 |  | — | 40 | 19 | 472.9 | 404 | — | — |  | — | — |  | 120 |  | 20 |  | —
136 | W136 | 7 | Windsor | mixed | 8N/8W-20Q1 | 383111122455701 | 1959-09-15 | CDWR | 8.4 |  | 521 |  | — | 162 | 24 | 25 | 9.5 | 50 | 223 | 272 | 3 | 31 |  | 0.1 | 85 | 15 | 511.6 | 349.76 | — | — |  | — | — |  | 200 |  | — |  | —
136 | W136 | 7 | Windsor | mixed | 8N/8W-20Q1 | 383111122455701 | 1960-08-15 | CDWR | 8.4 |  | 545 |  | — | 156 | 24 | 23 | 7 | 55 | 216 | 263 | 3 | 35 |  | 0.1 | 58 | 20 | 485.1 | 363.2 | — | — |  | — | — |  | — |  | — |  | —
136 | W136 | 7 | Windsor | mixed | 8N/8W-20Q1 | 383111122455701 | 1961-09-15 | CDWR | 8.2 |  | 535 |  | — | 158 | 24 | 24 | 7.6 | 51 | 219 | 267 | 3 | 30 |  | 0.3 | 83 | 18 | 504.97 | 357.6 | — | 0.07 |  | — | — |  | 160 |  | 140 |  | —
136 | W136 | 7 | Windsor | mixed | 8N/8W-20Q1 | 383111122455701 | 1965-08-03 | CDWR | — |  | 545 |  | — | — | — | — | — | — | — | — |  | 31 |  | — | — | — | — | 363.2 | — | — |  | — | — |  | — |  | — |  | —
136 | W136 | 7 | Windsor | mixed | 8N/8W-20Q1 | 383111122455701 | 1966-09-07 | CDWR | — |  | 494 |  | — | — | — | — | — | — | — | — |  | 40 |  | — | — | — | — | 334.64 | — | — |  | — | — |  | — |  | — |  | —
136 | W136 | 7 | Windsor | mixed | 8N/8W-20Q1 | 383111122455701 | 1968-07-31 | CDWR | — |  | 483 |  | — | — | — | — | — | — | — | — |  | 35 |  | — | — | — | — | 328.48 | — | — |  | — | — |  | — |  | — |  | —
136 | W136 | 7 | Windsor | mixed | 8N/8W-20Q1 | 383111122455701 | 1971-07-28 | CDWR | — |  | 509 |  | — | — | — | — | — | — | — | — |  | 34 |  | — | — | — | — | 343.04 | — | — |  | — | — |  | — |  | — |  | —
136 | W136 | 7 | Windsor | mixed | 8N/8W-20Q1 | 383111122455701 | 1972-08-10 | CDWR | — |  | 456 |  | — | — | — | — | — | — | — | — |  | 34 |  | — | — | — | — | 313.36 | — | — |  | — | — |  | — |  | — |  | —
136 | W136 | 7 | Windsor | mixed | 8N/8W-20Q1 | 383111122455701 | 1974-08-08 | CDWR | 7.7 |  | 448 |  | — | 123 | 18 | 19 | 4.4 | 43 | 167 | 204 | 3 | 28 |  | — | — | 13 | 329.44 | 308 | — | 0.04 |  | — | — |  | 100 |  | — |  | —
136 | W136 | 7 | Windsor | mixed | 8N/8W-20Q1 | 383111122455701 | 1977-08-04 | CDWR | — |  | 525 |  | — | — | — | — | — | — | — | — |  | 28 |  | — | — | — | — | 352 | — | — |  | — | — |  | — |  | — |  | —
136 | W136 | 7 | Windsor | mixed | 8N/8W-20Q1 | 383111122455701 | 1979-08-07 | CDWR | — |  | 515 |  | — | — | — | — | — | — | — | — |  | 29 |  | — | — | — | — | 346.4 | — | — |  | — | — |  | — |  | — |  | —
136 | W136 | 7 | Windsor | mixed | 8N/8W-20Q1 | 383111122455701 | 1981-07-09 | CDWR | — |  | 510 |  | — | — | — | — | — | — | — | — |  | 28 |  | — | — | — | — | 343.6 | — | — |  | — | — |  | — |  | — |  | —
136 | W136 | 7 | Windsor | mixed | 8N/8W-20Q1 | 383111122455701 | 1983-08-11 | CDWR | — |  | 508 |  | — | — | — | — | — | — | — | — |  | 29 |  | — | — | — | — | 342.48 | — | — |  | — | — |  | — |  | — |  | —
136 | W136 | 7 | Windsor | mixed | 8N/8W-20Q1 | 383111122455701 | 1984-05-15 | CDWR | 8.1 |  | 449 |  | — | 126 | 19 | 19 | 5.6 | 44 | 168 | 205 | 3 | 35 |  | — | — | 13 | 340.73 | 317 | — | 0.13 |  | — | — |  | 200 |  | 1100 | 1 | 1500 | 1
136 | W136 | 7 | Windsor | mixed | 8N/8W-20Q1 | 383111122455701 | 1986-08-21 | CDWR | — |  | 453 |  | — | — | — | — | — | — | — | — |  | 40 |  | — | — | — | — | 311.68 | — | — |  | — | — |  | — |  | — |  | —
136 | W136 | 7 | Windsor | mixed | 8N/8W-20Q1 | 383111122455701 | 1988-08-25 | CDWR | — |  | 508 |  | — | — | — | — | — | — | — | — |  | 30 |  | — | — | — | — | 342.48 | — | — |  | — | — |  | — |  | — |  | —
136 | W136 | 7 | Windsor | mixed | 8N/8W-20Q1 | 383111122455701 | 1990-08-15 | CDWR | 8 |  | 506 |  | — | 145 | 20 | 23 | 7.1 | 51 | 208 | 254 | 3 | 28 |  | — | — | 18 | 401.37 | 338 | — | 0.27 |  | — | — |  | 200 |  | — |  | —
136 | W136 | 7 | Windsor | mixed | 8N/8W-20Q1 | 383111122455701 | 1992-08-24 | CDWR | — |  | 539 |  | — | — | — | — | — | — | — | — |  | 34 |  | — | — | — | — | 359.84 | — | — |  | — | — |  | — |  | — |  | —
136 | W136 | 7 | Windsor | mixed | 8N/8W-20Q1 | 383111122455701 | 1995-08-23 | CDWR | — |  | 504 |  | — | — | — | — | — | — | — | — |  | 32 |  | — | — | — | — | 340.24 | — | — |  | — | — |  | — |  | — |  | —
136 | W136 | 7 | Windsor | mixed | 8N/8W-20Q1 | 383111122455701 | 1997-09-11 | CDWR | — |  | 471 |  | — | — | — | — | — | — | — | — |  | 45 |  | — | — | — | — | 321.76 | — | — |  | — | — |  | — |  | — |  | —
136 | W136 | 7 | Windsor | mixed | 8N/8W-20Q1 | 383111122455701 | 1999-08-20 | CDWR | — |  | 500 |  | — | — | — | — | — | — | — | — |  | 31 |  | — | — | — | — | 338 | — | — |  | — | — |  | — |  | — |  | —
136 | W136 | 7 | Windsor | mixed | 8N/8W-20Q1 | 383111122455701 | 2001-09-25 | CDWR | 8.2 |  | 530 |  | — | 146 | 22 | 22 | 8.2 | 49 | 215 | 262 | 3 | 29 |  | — | — | 20 | 412.29 | 335 | — | 0.09 |  | — | — |  | 200 |  | — |  | —
136 | W136 | 7 | Windsor | mixed | 8N/8W-20Q1 | 383111122455701 | 2003-09-24 | CDWR | 6.5 |  | 523 |  | — | 143 | 21 | 22 | 6.9 | 46 | 193 | 235 | 3 | 36 |  | — | — | 17 | 383.99 | 323 | — | 0.09 |  | — | — |  | 200 |  | — |  | —
136 | W136 | 7 | Windsor | mixed | 8N/8W-20Q1 | 383111122455701 | 2005-08-22 | CDWR | 6.9 |  | 466 |  | — | 132 | 20 | 20 | 5.3 | 41 | 166 | 202 | 3 | 39 |  | — | — | 16 | 343.34 | 313 | — | 0.04 |  | — | — |  | 200 |  | — |  | —
136 | W136 | 7 | Windsor | mixed | 8N/8W-20Q1 | 383111122455701 | 2007-09-18 | CDWR | 7.4 |  | 462 |  | — | 130 | 19 | 20 | 5.4 | 44 | 155 | 189.0244 |  | 41 |  | — | — | 13 | 331.5144 | 303 | — | 0.09 |  | — | — |  | 200 |  | — |  | —
137 | W137 |  | Uplands | deep | 8N/8W-21N1 | 383115122452701 | 1976-06-24 | CDWR | 8.7 | 1 | 404 |  | — | 128 | 19 | 20 | 8.8 | 35 | 158 | 193 | 3 | 23 |  | — | 95 | 17 | 410.98 | 299 | — | 0.18 |  | — | — |  | 200 |  | — |  | —
137 | W137 |  | Uplands | deep | 8N/8W-21N1 | 383115122452701 | 1984-05-22 | CDWR | 8.2 |  | 375 |  | — | 121 | 17 | 19 | 5.2 | 24 | 119 | 145 | 3 | 32 |  | — | — | 18 | 260.2 | 281 | — | — |  | — | — |  | 100 |  | 360 | 1 | 740 | 1
137 | W137 |  | Uplands | deep | 8N/8W-21N1 | 383115122452701 | 1991-08-28 | CDWR | 8.2 |  | 496 |  | — | 107 | 18 | 15 | 15 | 66 | 223 | 272 | 3 | 16 |  | — | — | 20 | 422.36 | 357.8 | — | 0.36 |  | — | — |  | 400 |  | — |  | —
138 | W138 | 7 | Windsor | deep | — | — | 1981-04-13 | CDWR | — |  | 260 |  | — | — | — | — | — | — | — | — |  | 5.8 |  | — | — | — | — | 200 | — | — |  | — | — |  | — |  | — |  | —
138 | W138 | 7 | Windsor | deep | — | — | 1984-05-23 | CDWR | 8.3 |  | 334 |  | — | 120 | 20 | 17 | 6.8 | 22 | 158 | 193 | 3 | 9 |  | — | — | 8 | 275.8 | 247 | — | — |  | — |  |  | 200 |  | 170 |  | 630 | 1
138 | W138 | 7 | Windsor | deep | — | — | 1987-03-04 | owner/CDPH | — |  | 290 |  | — | — | — | — | — | — | — | — |  | 8.5 |  | — | — | — | — | 220.4 | — | — |  | — | <10 |  | — |  | — |  | 650 | 1
138 | W138 | 7 | Windsor | deep | — | — | 1988-06-28 | owner/CDPH | — |  | 310 |  | — | — | — | — | — | — | — | — |  | 11 |  | — | — | — | — | 231.6 | — | — |  | ND | ND |  | — |  | — |  | 820 | 1
138 | W138 | 7 | Windsor | deep | — | — | 1993-03-29 | owner/CDPH | — |  | 350 |  | — | — | — | — | — | — | — | — |  | 10 |  | — | — | — | — | 254 | — | — |  | — | <10 |  | — |  | — |  | 660 | 1
138 | W138 | 7 | Windsor | deep | — | — | 1996-03-12 | owner/CDPH | — |  | 370 |  | — | — | — | — | — | — | — | — |  | 9.9 |  | — | — | — | — | 265.2 | — | — |  | — | 9.1 |  | — |  | — |  | 570 | 1
138 | W138 | 7 | Windsor | deep | — | — | 1999-03-29 | owner/CDPH | — |  | 340 |  | — | — | — | — | — | — | — | — |  | 11 |  | — | — | — | — | 248.4 | — | — |  | — | 4.7 |  | — |  | — |  | 810 | 1
138 | W138 | 7 | Windsor | deep | — | — | 2001-07-24 | owner/CDPH | — |  | 340 |  | — | — | — | — | — | — | — | — |  | — |  | — | — | — | — | 248.4 | — | — |  | — | 5 |  | — |  | — |  | —
138 | W138 | 7 | Windsor | deep | — | — | 2001-12-06 | owner/CDPH | — |  | 300 |  | — | — | — | — | — | — | — | — |  | — |  | — | — | — | — | 226 | — | — |  | — | 5 |  | — |  | — |  | —
138 | W138 | 7 | Windsor | deep | — | — | 2002-02-26 | owner/CDPH | — |  | 350 |  | — | — | — | — | — | — | — | — |  | 13 |  | — | — | — | — | 254 | — | — |  | — | 5 |  | — |  | — |  | 860 | 1
138 | W138 | 7 | Windsor | deep | — | — | 2002-12-17 | owner/CDPH | — |  | — |  | — | — | — | — | — | — | — | — |  | — |  | — | — | — | — | — | — | — |  | — | 5 |  | — |  | — |  | 1722 | 1
138 | W138 | 7 | Windsor | deep | — | — | 2003-02-25 | owner/CDPH | — |  | 360 |  | — | — | — | — | — | — | — | — |  | 12.3 |  | — | — | — | — | 259.6 | — | — |  | — | 6 |  | — |  | — |  | 743 | 1
138 | W138 | 7 | Windsor | deep | — | — | 2003-08-04 | owner/CDPH | — |  | — |  | — | — | — | — | — | — | — | — |  | — |  | — | — | — | — | — | — | — |  | — | 5 |  | — |  | — |  | 616 | 1
138 | W138 | 7 | Windsor | deep | — | — | 2003-11-04 | owner/CDPH | — |  | — |  | — | — | — | — | — | — | — | — |  | — |  | — | — | — | — | — | — | — |  | — | 6 |  | — |  | — |  | 695 | 1
138 | W138 | 7 | Windsor | deep | — | — | 2004-02-10 | owner/CDPH | — |  | — |  | — | — | — | — | — | — | — | — |  | — |  | — | — | — | — | — | — | — |  | — | 6 |  | — |  | — |  | 705 | 1
138 | W138 | 7 | Windsor | deep | — | — | 2004-05-04 | owner/CDPH | — |  | — |  | — | — | — | — | — | — | — | — |  | — |  | — | — | — | — | — | — | — |  | — | 5 |  | — |  | — |  | 721 | 1
138 | W138 | 7 | Windsor | deep | — | — | 2004-07-08 | owner/CDPH | — |  | — |  | — | — | — | — | — | — | — | — |  | — |  | — | — | — | — | — | — | — |  | — | 5 |  | — |  | — |  | 709 | 1
138 | W138 | 7 | Windsor | deep | — | — | 2004-07-20 | owner/CDPH | — |  | 340 |  | — | — | — | — | — | — | — | — |  | 13.6 |  | — | — | — | — | 248.4 | — | — |  | — | 6 |  | — |  | — |  | 696 | 1
138 | W138 | 7 | Windsor | deep | — | — | 2004-08-13 | owner/CDPH | — |  | — |  | — | — | — | — | — | — | — | — |  | — |  | — | — | — | — | — | — | — |  | — | 6 |  | — |  | — |  | 658 | 1
138 | W138 | 7 | Windsor | deep | — | — | 2004-10-11 | owner/CDPH | — |  | — |  | — | — | — | — | — | — | — | — |  | — |  | — | — | — | — | — | — | — |  | — | 5 |  | — |  | — |  | 712 | 1
138 | W138 | 7 | Windsor | deep | — | — | 2005-02-09 | owner/CDPH | — |  | — |  | — | — | — | — | — | — | — | — |  | — |  | — | — | — | — | — | — | — |  | — | 5 |  | — |  | — |  | 586 | 1
138 | W138 | 7 | Windsor | deep | — | — | 2005-05-03 | owner/CDPH | — |  | — |  | — | — | — | — | — | — | — | — |  | — |  | — | — | — | — | — | — | — |  | — | 8 |  | — |  | — |  | 873 | 1
138 | W138 | 7 | Windsor | deep | — | — | 2005-07-07 | owner/CDPH | — |  | — |  | — | — | — | — | — | — | — | — |  | — |  | — | — | — | — | — | — | — |  | — | 6 |  | — |  | — |  | 833 | 1
138 | W138 | 7 | Windsor | deep | — | — | 2005-11-15 | owner/CDPH | — |  | — |  | — | — | — | — | — | — | — | — |  | — |  | — | — | — | — | — | — | — |  | — | 6 |  | — |  | — |  | 729 | 1
138 | W138 | 7 | Windsor | deep | — | — | 2006-02-14 | owner/CDPH | — |  | — |  | — | — | — | — | — | — | — | — |  | — |  | — | — | — | — | — | — | — |  | — | 6 |  | — |  | — |  | 650 | 1
138 | W138 | 7 | Windsor | deep | — | — | 2006-05-08 | owner/CDPH | — |  | — |  | — | — | — | — | — | — | — | — |  | — |  | — | — | — | — | — | — | — |  | — | 6 |  | — |  | — |  | 747 | 1
138 | W138 | 7 | Windsor | deep | — | — | 2006-07-11 | owner/CDPH | — |  | — |  | — | — | — | — | — | — | — | — |  | 13.2 |  | — | — | — | — | — | — | — |  | — | 6 |  | — |  | — |  | 781 | 1
138 | W138 | 7 | Windsor | deep | — | — | 2006-08-08 | owner/CDPH | — |  | 300 |  | — | — | — | — | — | — | — | — |  | — |  | — | — | — | — | 226 | — | — |  | — |  |  | — |  | — |  | —
138 | W138 | 7 | Windsor | deep | — | — | 2006-11-06 | owner/CDPH | — |  | — |  | — | — | — | — | — | — | — | — |  | — |  | — | — | — | — | — | — | — |  | — | 6 |  | — |  | — |  | 677 | 1
138 | W138 | 7 | Windsor | deep | — | — | 2007-02-06 | owner/CDPH | — |  | — |  | — | — | — | — | — | — | — | — |  | — |  | — | — | — | — | — | — | — |  | — | 5 |  | — |  | — |  | 682 | 1
138 | W138 | 7 | Windsor | deep | — | — | 2007-05-08 | owner/CDPH | — |  | — |  | — | — | — | — | — | — | — | — |  | — |  | — | — | — | — | — | — | — |  | — | 5 |  | — |  | — |  | 697 | 1
138 | W138 | 7 | Windsor | deep | — | — | 2007-08-07 | owner/CDPH | — |  | — |  | — | — | — | — | — | — | — | — |  | — |  | — | — | — | — | — | — | — |  | — | 7 |  | — |  | — |  | 688 | 1
138 | W138 | 7 | Windsor | deep | — | — | 2007-12-11 | owner/CDPH | — |  | — |  | — | — | — | — | — | — | — | — |  | — |  | — | — | — | — | — | — | — |  | — | 6 |  | — |  | — |  | 720 | 1
138 | W138 | 7 | Windsor | deep | — | — | 2008-02-07 | owner/CDPH | — |  | — |  | — | — | — | — | — | — | — | — |  | — |  | — | — | — | — | — | — | — |  | — | 6 |  | — |  | — |  | 697 | 1
138 | W138 | 7 | Windsor | deep | — | — | 2008-05-06 | owner/CDPH | — |  | — |  | — | — | — | — | — | — | — | — |  | — |  | — | — | — | — | — | — | — |  | — | 6 |  | — |  | — |  | 806 | 1
138 | W138 | 7 | Windsor | deep | — | — | 2008-08-07 | owner/CDPH | — |  | — |  | — | — | — | — | — | — | — | — |  | — |  | — | — | — | — | — | — | — |  | — | 6 |  | — |  | — |  | 794 | 1
138 | W138 | 7 | Windsor | deep | — | — | 2008-11-10 | owner/CDPH | — |  | — |  | — | — | — | — | — | — | — | — |  | — |  | — | — | — | — | — | — | — |  | — | 6 |  | — |  | — |  | 709 | 1
138 | W138 | 7 | Windsor | deep | — | — | 2009-02-10 | owner/CDPH | — |  | — |  | — | — | — | — | — | — | — | — |  | — |  | — | — | — | — | — | — | — |  | — | 5 |  | — |  | — |  | 828 | 1
138 | W138 | 7 | Windsor | deep | — | — | 2009-05-12 | owner/CDPH | — |  | — |  | — | — | — | — | — | — | — | — |  | — |  | — | — | — | — | — | — | — |  | — | 6 |  | — |  | — |  | 669 | 1
138 | W138 | 7 | Windsor | deep | — | — | 2009-08-25 | owner/CDPH | — |  | — |  | — | — | 23 | 18 | 7 | 21 | — | — |  | 13 |  | 0.2 | 75 | 10.6 | 377.8 | — | — | — |  | — | 6 |  | 168 |  | — |  | 833 | 1
138 | W138 | 7 | Windsor | deep | — | — | 2009-09-22 | owner/CDPH | — |  | 360 |  | — | — | — | — | — | — | 170 | 210 | 4 | — |  | — | — | — | — | 259.6 | — | — |  | — |  |  | — |  | — |  | —
138 | W138 | 7 | Windsor | deep | — | — | 2009-11-09 | owner/CDPH | — |  | — |  | — | — | — | — | — | — | — | — |  | — |  | — | — | — | — | — | — | — |  | — | 5 |  | — |  | — |  | 793 | 1
139 | W139 |  | Windsor | deep | — | — | 2009-08-25 | owner/CDPH | — |  | — |  | — | — | 27 | 19 | 6 | 33 | — | — |  | 10.6 |  | 0.2 | 76 | 11.2 | 393 | — | — | — |  | — | 13 | 1 | 228 |  | 280 | 1 | 823 | 1
139 | W139 |  | Windsor | deep | — | — | 2009-09-22 | owner/CDPH | — |  | — |  | — | — | — | — | — | — | 220 | 210 | 4 | — |  | — | — | — | — | — | — | — |  | — | — |  | — |  | — |  | —
140 | W140 |  | Windsor | shallow | 8N/8W-32K1 | 382937122460601 | 2004-09-16 | USGS-GAMA | — |  | 612 |  | — | — | — | — | — | — | — | — |  | — |  | — | — | — | — | 400.72 | — | — |  | — | — |  | — |  | — |  | —
141 | W141 |  | Windsor | mixed | — | — | 1984-06-05 | CDWR | 8.4 |  | 271 |  | — | 103 | 18 | 14 | 5.8 | 13 | 112 | 137 | 3 | 10 |  | — | — | 10 | 207.8 | 213 | — | — |  | — | — |  | 100 |  | 360 | 1 | 1100 | 1
142 | W142 |  | Windsor | deep | — | — | 2003-02-25 | owner/CDPH | 7.2 |  | 320 |  | — | 130 | 19 | 15 | 7 | 16 | 130 | 130 |  | 15.4 |  | — | 89 | 9.3 | 300.7 | 237.2 | 240 | <0.01 |  | <0.004 | 7 |  | 156 |  | <100 |  | 1115 | 1
142 | W142 |  | Windsor | deep | — | — | 2004-07-20 | owner/CDPH | 7.6 |  | 470 |  | — | 200 | 30 | 29 | 8 | 16 | 180 | 180 |  | 34.5 |  | 0.2 | 82 | 21.5 | 401.2 | 321.2 | 340 | — |  | — | 6 |  | 112 |  | 560 | 1 | 1545 | 1
143 | W143 |  | Windsor | deep | — | — | 2002-06-04 | owner | 7.9 |  | 720 |  | — | 81 | 18 | 8.6 | 3.6 | 110 | 290 | 354 | 3 | 30 |  | ND | — | 22 | 546.2 | 440 | — | ND |  | — | 5.4 |  | — |  | 1100 | 1 | 220 | 1
143 | W143 |  | Windsor | deep | — | — | 2002-07-02 | owner/CDPH | 7.4 |  | 440 |  | — | 115 | 22 | 15 | 5.3 | 45 | 220 | 250 |  | 17 |  | 0.1 | — | 16 | 370.4 | 304.4 | 300 | — |  | — | 7.4 |  | — |  | 200 |  | 920 | 1
143 | W143 |  | Windsor | deep | — | — | 2009-08-25 | owner/CDPH | — |  | — |  | — | — | 14 | 11 | 5 | 41 | — | — |  | 10.5 |  | 0.2 | 69 | 6.7 | 337.4 | — | — | — |  | — | 9 |  | 230 |  | — |  | 726 | 1
143 | W143 |  | Windsor | deep | — | — | 2009-09-22 | owner/CDPH | — |  | — |  | — | — | — | — | — | — | 150 | 180 | 4 | — |  | — | — | — | — | — | — | — |  | — | — |  | — |  | — |  | —
144 | W144 |  | Windsor | mixed | — | — | 1994-08-30 | owner/CDPH | 6.6 |  | 401 |  | — | 120 | 17.6 | 17.6 | 4.3 | 30.2 | 151 | 184.5 |  | 20.2 |  | 0.4 | — | 11.1 | 285.9 | 282.56 | 234 | <0.22 |  | — | 5.1 |  | — |  | 138 |  | 203.5 | 1
144 | W144 |  | Windsor | mixed | — | — | 1998-04-14 | owner/CDPH | 7.3 |  | 387 |  | — | 120 | 16.6 | 16 | 4.6 | 30.9 | 154 | 188.4 |  | 20.3 |  | 0.2 | — | 11.8 | 288.8 | 274.72 | 254 | <0.44 |  | <0.4 | <2 |  | — |  | 457 | 1 | 385.2 | 1
144 | W144 |  | Windsor | mixed | — | — | 2001-05-21 | owner/CDPH | 6.5 |  | 393 |  | — | 142 | 24 | 19 | 4.6 | 27.7 | 150 | 183.2 |  | 24 |  | 0.3 | — | 11.8 | 294.6 | 278.08 | 256 | <0.44 |  | <0.4 | 4.5 |  | — |  | 576.4 | 1 | 338.2 | 1
145 | W145 |  | Windsor | unk | 8N/8W-33K1 | 382938122445401 | 1975-06-13 | CDWR | 7.7 |  | 288 |  | — | 120 | 17 | 19 | 3.9 | 10 | 110 | 134 | 3 | 10 |  | — | — | 23 | 217.08 | 227 | — | 0.18 |  | — | — |  | — |  | — |  | —
145 | W145 |  | Windsor | unk | 8N/8W-33K1 | 382938122445401 | 1984-05-17 | CDWR | 8 |  | 360 |  | — | 150 | 22 | 23 | 4.7 | 13 | 127 | 155 | 3 | 26 |  | — | — | 25 | 269.01 | 277 | — | 0.31 |  | — | — |  | 100 |  | 730 | 1 | 910 | 1
146 | W146 |  | Uplands | deep | — | — | 1980-07-16 | owner/CDPH | 7.7 |  | 445 |  | — | 178 | 30 | 25 | 3.9 | 18 | 200 | 244 |  | 4.3 |  | 0.12 | — | 8.5 | 333.82 | 307.2 | — | <0.11 |  | — | 10 | 1 | — |  | 40 |  | 110 | 1
147 | W147 |  | Uplands | deep | — | — | 1996-04-10 | owner/CDPH | 7.7 |  | 388 |  | — | 168 | 28.8 | 23.2 | 3.4 | 17.9 | 206 | 250.8 |  | 3 |  | 0.2 | — | 2.8 | 330.1 | 275.28 | 301 | <0.44 |  | <0.4 | 3.4 |  | — |  | 194.9 |  | —
148 | W148 |  | Uplands | unk | 8N/8W-36R1 2 | — | 1952-11-13 | CDWR | 6.8 |  | 211 |  | — | 98 | 18 | 13 | 0.6 | 7.4 | — | 126 |  | 8 |  | — | 34 | 0.2 | 207.36 | 144 | — | 0.16 |  | — | — |  | 40 |  | — |  | —
149 | W149 |  | Windsor | unk | 8N/9W-10R1 | — | 1952-04-02 | CDWR | 8.4 |  | 214 |  | — | 29 | 4.8 | 4.1 | 7.1 | 31 | — | 116 |  | 7 |  | 0.2 | 84 | 1.8 | 256.02 | 197 | — | 0.02 |  | — | — |  | 630 |  | — |  | —
150 | W150 |  | Windsor | mixed | — | — | 1984-06-08 | CDWR | 8.2 |  | 339 |  | — | 96 | 12 | 16 | 4.3 | 28 | 106 | 129 | 3 | 36 |  | — | — | 5 | 230.63 | 247 | — | 0.33 |  | — | — |  | 100 |  | 320 | 1 | 720 | 1
151 | W151 |  | Windsor | mixed | 8N/9W-12P1 | 383254122483301 | 1975-06-05 | CDWR | 7.6 |  | 230 |  | — | 49 | 6.3 | 8.1 | 1.4 | 28 | 72 | 88 | 3 | 26 |  | — | — | 1.3 | 159.17 | 210 | — | 0.07 |  | — | 10 | 1 | — |  | 7600 | 1 | 480 | 1
151 | W151 |  | Windsor | mixed | 8N/9W-12P1 | 383254122483301 | 1984-05-17 | CDWR | 7.9 |  | 250 |  | — | 50 | 7 | 8 | 1.4 | 31 | 76 | 93 | 3 | 27 |  | — | — | 4 | 171.93 | 219 | — | 0.53 |  | — | — |  | — |  | 60 |  | 250 | 1
152 | W152 |  | Windsor | shallow | 8N/9W-13A2 | 383243122480501 | 1974-08-09 | CDWR | 7.7 |  | 195 |  | — | 53 | 7.9 | 8.1 | 1.3 | 18 | 68 | 83 | 3 | 17 |  | — | — | 1.6 | 136.99 | 183 | — | 0.09 |  | — | — |  | — |  | — |  | —
152 | W152 |  | Windsor | shallow | 8N/9W-13A2 | 383243122480501 | 1984-05-18 | CDWR | 7.7 |  | 185 |  | — | 48 | 6 | 8 | 1.7 | 20 | 60 | 73 | 3 | 19 |  | — | — | 1 | 129.28 | 132 | — | 0.58 |  | — | — |  | — |  | 270 | 1 | 90 | 1
152 | W152 |  | Windsor | shallow | 8N/9W-13A2 | 383243122480501 | 1993-08-30 | CDWR | 7.7 |  | 339 |  | — | 157 | 30 | 20 | 1.2 | 10 | 147 | 179 | 3 | 8 |  | — | — | 18 | 267.04 | 199.8 | — | 0.84 |  | — | — |  | 200 |  | — |  | —
153 | W153 |  | Windsor | mixed | 8N/9W-13C1 | — | 1952-08-29 | CDWR | 7.3 |  | 246 |  | — | 73 | 9.6 | 12 | 2.8 | 23 | — | 110 |  | 22 |  | 0.2 | 102 | 1 | 282.6 | 227 | — | — |  | — | — |  | 430 |  | — |  | —
154 | W154 |  | Windsor | shallow | 8N/9W-13D2 | — | 1951-09-28 | CDWR | 6.9 |  | 546 |  | — | 180 | 26 | 28 | 4.5 | 38 | — | 148 |  | 98 |  | — | 97 | 13 | 453.21 | 381 | — | 0.71 |  | — | — |  | 80 |  | — |  | —
155 | W155 |  | Windsor | shallow | 8N/9W-13E1 | — | 1951-09-28 | CDWR | 7 |  | 443 |  | — | 120 | 17 | 19 | 2.4 | 35 | — | 82 |  | 78 |  | — | 83 | 8.3 | 326.92 | 293 | — | 2.22 |  | — | — |  | 50 |  | — |  | —
156 | W156 | 7 | Windsor | deep | — | — | 1973-07-17 | CDWR | 7.5 |  | 318 |  | — | 78 | 14 | 10 | 8.8 | 32 | — | 157 |  | 17 |  | 0.3 | 72 | 1.5 | 312.82 | 243.8 | — | 0.22 |  | — | 20 | 1 | 1400 | 5 | 330 | 1 | 970 | 1
156 | W156 | 7 | Windsor | deep | — | — | 1984-05-17 | CDWR | 8 |  | 313 |  | — | 84 | 14 | 12 | 9.2 | 31 | 130 | 159 | 3 | 20 |  | — | — | 3 | 248.2 | 245 | — | — |  | — | — |  | 100 |  | 50 |  | 590 | 1
156 | W156 | 7 | Windsor | deep | — | — | 1991-04-04 | owner/CDPH | — |  | 320 |  | — | — | — | — | — | — | — | — |  | 21 |  | — | — | — | — | 237.2 | — | — |  | — | 10 | 1 | — |  | — |  | —
156 | W156 | 7 | Windsor | deep | — | — | 1997-02-21 | owner/CDPH | — |  | 330 |  | — | — | — | — | — | — | — | — |  | 25 |  | — | — | — | — | 242.8 | — | — |  | — | 15 | 1 | — |  | — |  | —
156 | W156 | 7 | Windsor | deep | — | — | 2000-02-15 | owner/CDPH | — |  | 350 |  | — | — | — | — | — | — | — | — |  | 22 |  | — | — | — | — | 254 | — | — |  | — | 32 | 1 | — |  | — |  | —
156 | W156 | 7 | Windsor | deep | — | — | 2000-07-27 | owner/CDPH | — |  | — |  | — | — | — | — | — | — | — | — |  | — |  | — | — | — | — | — | — | — |  | — | 13 | 1 | — |  | — |  | —
156 | W156 | 7 | Windsor | deep | — | — | 2000-10-26 | owner/CDPH | — |  | — |  | — | — | — | — | — | — | — | — |  | — |  | — | — | — | — | — | — | — |  | — | 18 | 1 | — |  | — |  | —
156 | W156 | 7 | Windsor | deep | — | — | 2002-02-13 | owner/CDPH | — |  | — |  | — | — | — | — | — | — | — | — |  | — |  | — | — | — | — | — | — | — |  | — | 22 | 1 | — |  | — |  | —
156 | W156 | 7 | Windsor | deep | — | — | 2003-02-25 | owner/CDPH | — |  | 360 |  | — | — | — | — | — | — | — | — |  | 21 |  | — | — | — | — | 259.6 | — | — |  | — | 22 | 1 | — |  | — |  | —
156 | W156 | 7 | Windsor | deep | — | — | 2004-09-02 | USGS-GAMA | — |  | 334 |  | — | — | — | — | — | — | — | — |  | — |  | — | — | — | — | 245.04 | — | — |  | — | — |  | — |  | — |  | —
156 | W156 | 7 | Windsor | deep | — | — | 2005-08-04 | owner/CDPH | — |  | — |  | — | — | — | — | — | — | — | — |  | — |  | — | — | — | — | — | — | — |  | — | 20 | 1 | — |  | — |  | —
156 | W156 | 7 | Windsor | deep | — | — | 2006-02-09 | owner/CDPH | — |  | 350 |  | — | — | — | — | — | — | — | — |  | 19 |  | — | — | — | — | 254 | — | — |  | — | — |  | — |  | — |  | —
156 | W156 | 7 | Windsor | deep | — | — | 2008-03-12 | owner/CDPH | — |  | 320 |  | — | — | — | — | — | — | — | — |  | 28 |  | — | — | — | — | 237.2 | — | — |  | — | 12 | 1 | — |  | — |  | —
157 | W157 |  | Windsor | mixed | 8N/9W-13N1 | — | 1951-09-28 | CDWR | 7.5 |  | 280 |  | — | 715 | 13 | 9.5 | 9 | 28 | — | 144 |  | 16 |  | — | 83 | 2.8 | 305.3 | 232 | — | — |  | — | — |  | 100 |  | — |  | —
158 | W158 |  | Windsor | unk | 8N/9W-14A1 | — | 1951-09-28 | CDWR | 7.1 |  | 687 |  | — | 199 | 27 | 32 | 2.8 | 54 | — | 96 |  | 128 |  | — | 94 | 16 | 459.36 | 444 | — | 9.56 |  | — | — |  | 40 |  | — |  | —
159 | W159 |  | Windsor | shallow | 8N/9W-22R1 | — | 2001-09-25 | CDWR | 8 |  | 433 |  | — | 150 | 22 | 23 | 8.3 | 27 | 162 | 198 | 3 | 32 |  | — | — | 13 | 323.3 | 307 | — | — |  | — | — |  | 100 |  | — |  | —
159 | W159 |  | Windsor | shallow | 8N/9W-22R1 | — | 2005-08-23 | CDWR | 7.1 |  | 425 |  | — | 150 | 22 | 23 | 7.7 | 26 | 160 | 195 | 3 | 30 |  | — | — | 15 | 318.7 | 301 | — | — |  | — | — |  | 100 |  | — |  | —
160 | W160 |  | Windsor | mixed | 8N/9W-23D1 | — | 1959-09-15 | CDWR | 7.9 |  | 256 |  | — | 61 | 12 | 7.5 | 10 | 31 | — | 128 |  | 18 |  | — | 86 | 3 | 297.14 | 201.36 | — | 1.64 |  | — | — |  | — |  | — |  | —
160 | W160 |  | Windsor | mixed | 8N/9W-23D1 | — | 1964-09-24 | CDWR | 8.2 |  | 240 |  | — | 75 | 16 | 8.5 | 2.6 | 16 | 76 | 93 |  | 21 |  | — | — | 5 | 162.81 | 202 | — | 0.71 |  | — | — |  | — |  | 10 |  | —
161 | W161 |  | Windsor | deep | 8N/9W-26L1 | 383038122494301 | 1977-08-04 | CDWR | 8 |  | 212 |  | — | 38 | 6.2 | 5.5 | 20 | 20 | 84 | 102 | 3 | 11 |  | — | — | 0 | 164.7 | 193 | — | — |  | — | — |  | 100 |  | — |  | —
161 | W161 |  | Windsor | deep | 8N/9W-26L1 | 383038122494301 | 1984-05-17 | CDWR | 7.8 |  | 206 |  | — | 36 | 6 | 5 | 9 | 26 | 83 | 101 | 3 | 12 |  | — | — | 2 | 161.29 | 194 | — | 0.29 |  | — | — |  | 200 |  | 1200 | 1 | 230 | 1
162 | W162 |  | Windsor | unk | 8N/9W-36P1 | — | 1958-07-15 | CDWR | 8 |  | 595 |  | — | 67 | 14 | 7 | 4.9 | 109 | 261 | 318 | 3 | 34 |  | 0.2 | 40 | 3 | 530.1 | 454 | — | — |  | — | — |  | 620 |  | 20 |  | —
162 | W162 |  | Windsor | unk | 8N/9W-36P1 | — | 1959-09-15 | CDWR | 7.7 |  | 952 | 1 | — | 66 | 15 | 6.9 | 10 | 211 | 364 | 444 | 3 | 110 |  | — | 67 | 25 | 888.9 | — | — | — |  | — | — |  | 4000 | 5 | 300 | 1 | —
162 | W162 |  | Windsor | unk | 8N/9W-36P1 | — | 1960-08-15 | CDWR | 8.7 | 1 | 856 |  | — | 61 | 14 | 6 | 4 | 185 | 335 | 409 | 3 | 82 |  | 0.2 | 53 | 4 | 757.42 | 537.36 | — | 0.22 |  | — | — |  | 2860 | 5 | — |  | —
162 | W162 |  | Windsor | unk | 8N/9W-36P1 | — | 1978-08-10 | CDWR | 8.1 |  | 831 |  | — | 50 | 12 | 5 | 6.4 | 176 | 327 | 399 | 3 | 81 |  | — | — | 1 | 680.82 | 546 | — | 0.42 |  | — | — |  | 3400 | 5 | — |  | —
162 | W162 |  | Windsor | unk | 8N/9W-36P1 | — | 1984-06-04 | CDWR | 8.7 | 1 | 654 |  | — | 52 | 11 | 6 | 5 | 133 | 286 | 349 | 3 | 40 |  | — | — | 4 | 548 | 440 | — | — |  | — | — |  | 1300 | 5 | 410 | 1 | 110 | 1
s1 | SPR1 |  | Uplands | unk | 8N/7W-15P1 | — | 1974-08-06 | CDWR | 6.7 |  | 120 |  | — | 41 | 8.8 | 4.6 | 2.1 | 8.2 | — | 54 |  | 2.4 |  | 0.1 | — | 5.1 | 86.72 | 109 | — | 1.42 |  | — | — |  | — |  | — |  | —
s2 | SPR2 |  | Uplands | unk | 8N/7W-15R1 | — | 1974-08-06 | CDWR | 7.4 |  | 134 |  | — | 44 | 9.7 | 4.9 | 2.3 | 9.5 | — | 70 |  | 3.8 |  | 0.1 | — | 1.2 | 101.63 | 113 | — | 0.13 |  | — | — |  | 100 |  | — |  | —
1 Value equals or is above the current maximum contaminant level (MCL) or is outside of the acceptable range for primary or secondary Federal
and State drinking-water standards (California Department of Public Health, 2010; U.S. Environmental Protection Agency, 2009).
2 Unofficial number or uncertain location.
3 Bicarbonate value calculated from alkalinity.
4 Value used to plot ion composition on piper diagram for 8/25/2009 in absence of data for that date.
5 Value equals or is above the State notification level (California Department of Public Health, 2005).
6 Calculated from major ion concentrations.
7 Specific conductance and chloride data for this site used for temporal anaylsis.
| Map number |  |  | Water-type group | Stream site identifier or State well No. | USGS or CDWR identification No. | Sample date | Date source | pH, field (standard units) |  | Specific conduct-ance, field |  | Tempera-ture, water
[11 empty] | (mS/cm) |  | (oC)
[9 empty] | [00400] |  | [00095] |  | [00010]
Surface-water sites
| SW1 |  |  | — | Crane Creek nr Rohnert Park | 382051122383801 | 2008-10-24 08:41 | USGS | — |  | 685 |  | 12
|  |  |  | — |  |  | 2009-04-02 08:28 | USGS | — |  | 336 |  | 10.5
| SW2 |  |  | — | Laguna de Santa Rosa @ Stony Point | 11465680 | 2008-10-23 09:20 | USGS | — |  | 1 1,019 |  | 12.5
|  |  |  | — |  |  | 2009-04-01 10:16 | USGS | — |  | 927 |  | 13.5
| SW3 |  |  | — | Santa Rosa Crk @ Wildwood Mtn. Rd. | 382802122371901 | 2008-10-24 13:27 | USGS | — |  | 467 |  | 11.5
|  |  |  | — |  |  | 2009-04-02 11:13 | USGS | — |  | 387 |  | 10
| SW4 |  |  | 1 | Santa Rosa Cr at Montgomery Rd Br | F9131701 | 1965-07-09 | CDWR | 1 8.6 |  | 439 |  | —
| SW5 |  |  | — | Spring Lake @ pier | 382710122391401 | 2008-10-24 12:06 | USGS | — |  | 288 |  | 17.5
|  |  |  | — |  |  | 2009-04-02 10:17 | USGS | — |  | 181 |  | 2 17.5
| SW6 |  |  | — | Brush Cr @ Hwy 12 | 11466065 | 2008-10-24 14:30 | USGS | — |  | 644 |  | 13
|  |  |  | — |  |  | 2009-04-02 11:50 | USGS | — |  | 422 |  | 15
| SW7 |  |  | — | Matanzas Crk @ Bethards Dr | 382543122394601 | 2008-10-24 11:08 | USGS | — |  | 659 |  | 12.5
|  |  |  | — |  |  | 2009-04-02 09:34 | USGS | — |  | 379 |  | 13
| SW8 |  |  | — | Santa Rosa Crk @ Pierson St | 11466200 | 2008-10-24 16:12 | USGS | — |  | 527 |  | 16
|  |  |  | — |  |  | 2009-04-02 13:18 | USGS | — |  | 401 |  | 14.5
| SW9 |  |  | — | Matanzas Cr @ Santa Rosa | 11466170 | 2008-10-24 15:24 | USGS | — |  | 453 |  | 13.5
|  |  |  | — |  |  | 2009-04-02 12:30 | USGS | — |  | 475 |  | 14
| SW10 |  |  | — | Santa Rosa Crk @ Willowside Ave | 11466320 | 2008-10-23 12:16 | USGS | — |  | 603 |  | 12
|  |  |  | — |  |  | 2009-04-01 13:44 | USGS | — |  | 456 |  | 15
| SW11 |  |  | 1A | Santa Rosa Cr at Willowside Rd Br | F9125501 | 1965-07-06 | CDWR | 7.1 |  | 852 |  | —
| SW12 |  |  | 1A | Laguna de Santa Rosa nr Graton | F9125000 | 1958-09-02 | CDWR | 8.2 |  | 551 |  | —
|  |  |  | 1A |  |  | 1959-05-15 | CDWR | 7.3 |  | 1 922 |  | —
|  |  |  | 1A |  |  | 1959-09-16 | CDWR | 7.8 |  | 1 928 |  | —
|  |  |  | 1 |  |  | 1962-02-07 | CDWR | 7.2 |  | 203 |  | —
|  |  |  | 1 |  |  | 1962-04-06 | CDWR | 7.2 |  | 369 |  | —
|  |  |  | 1 |  |  | 1965-07-06 | CDWR | 7.6 |  | 237 |  | —
| SW13 |  |  | — | Laguna de Santa Rosa nr Sebastopol | 11465750 | 2008-10-23 11:02 | USGS | — |  | 334 |  | 12.5
|  |  |  | — |  |  | 2009-04-01 12:55 | USGS | — |  | 562 |  | 16
Table 9. Selected chemical and physical properties and inorganic constituents in samples from selected surface-water sites, springs, and wells, Santa Rosa Plain Watershed, Sonoma County, California, 1947-2010—Continued.
[See figures 1 and 2 for locations of wells, springs, and surface-water sites. USGS (U.S. Geological Survey) identification number: the unique number for each site in USGS NWIS (National Water Information System) database. Sample dates in italics are approximate. Data source: USGS, U.S. Geological Survey; USGS-GAMA, Groundwater Ambient Monitoring and Assessment Program (USGS and California State Water Resources Control Board); CDWR, California Department of Water Resources; CDPH, California Department of Health Services. Parameter code, in brackets, is a five-digit number in the USGS computerized data system, National Water Information System (NWIS), used to uniquely identify a specific constituent or property; not listed where no USGS values are shown. Alkalinity values collected and analyzed by USGS represent field measurements with parameter code 39086; all others represent laboratory analyses. CaCO3, calcium carbonate; µS/cm, microsiemen per centimeter at 25°C; °C, degree Celsius; µg/L, milligram per liter; mg/L, microgram per liter; e, value estimated; ND, non detect; (L), measured in laboratory; <, actual value is less than value shown; —, no data]
| Map Number |  |  |  | Stream site identifier or State well No. | Sample date | Calcium, dissolved | Magnesium, dissolved | Potassium, dissolved |  | Sodium, dissolved |  | Alkalinity
[7 empty] | (mg/L) | (mg/L) | (mg/L) |  | (mg/L) |  | (mg/L as CaCO3)
[7 empty] | [00915] | [00925] | [00935] |  | [00930] |  | [39086]
Surface-water sites
| SW1 |  |  |  | Crane Creek nr Rohnert Park | 2008-10-24 08:41 | — | — | — |  | — |  | —
[6 empty] | 2009-04-02 08:28 | — | — | — |  | — |  | —
| SW2 |  |  |  | Laguna de Santa Rosa @ Stony Point | 2008-10-23 09:20 | — | — | — |  | — |  | —
[6 empty] | 2009-04-01 10:16 | — | — | — |  | — |  | —
| SW3 |  |  |  | Santa Rosa Crk @ Wildwood Mtn. Rd. | 2008-10-24 13:27 | — | — | — |  | — |  | —
[6 empty] | 2009-04-02 11:13 | — | — | — |  | — |  | —
| SW4 |  |  |  | Santa Rosa Cr at Montgomery Rd Br | 1965-07-09 | 37 | 2.7 | 26 |  | 17 |  | 210
| SW5 |  |  |  | Spring Lake @ pier | 2008-10-24 12:06 | — | — | — |  | — |  | —
[6 empty] | 2009-04-02 10:17 | — | — | — |  | — |  | —
| SW6 |  |  |  | Brush Cr @ Hwy 12 | 2008-10-24 14:30 | — | — | — |  | — |  | —
[6 empty] | 2009-04-02 11:50 | — | — | — |  | — |  | —
| SW7 |  |  |  | Matanzas Crk @ Bethards Dr | 2008-10-24 11:08 | — | — | — |  | — |  | —
[6 empty] | 2009-04-02 09:34 | — | — | — |  | — |  | —
| SW8 |  |  |  | Santa Rosa Crk @ Pierson St | 2008-10-24 16:12 | — | — | — |  | — |  | —
[6 empty] | 2009-04-02 13:18 | — | — | — |  | — |  | —
| SW9 |  |  |  | Matanzas Cr @ Santa Rosa | 2008-10-24 15:24 | — | — | — |  | — |  | —
[6 empty] | 2009-04-02 12:30 | — | — | — |  | — |  | —
| SW10 |  |  |  | Santa Rosa Crk @ Willowside Ave | 2008-10-23 12:16 | — | — | — |  | — |  | —
[6 empty] | 2009-04-01 13:44 | — | — | — |  | — |  | —
| SW11 |  |  |  | Santa Rosa Cr at Willowside Rd Br | 1965-07-06 | 33 | 9.5 | 32 |  | 77 |  | 269
| SW12 |  |  |  | Laguna de Santa Rosa nr Graton | 1958-09-02 | 33 | 8 | 17 |  | 55 |  | 188
[6 empty] | 1959-05-15 | 30 | 16 | 39 |  | 98 |  | 284
[6 empty] | 1959-09-16 | 34 | 12 | 31 |  | 105 |  | 257
[6 empty] | 1962-02-07 | 12 | 4.9 | 8.5 |  | 11 |  | 55
[6 empty] | 1962-04-06 | 28 | 8.8 | 13 |  | 24 |  | 129
[6 empty] | 1965-07-06 | 30 | 5.4 | 0.7 |  | 19 |  | 92
| SW13 |  |  |  | Laguna de Santa Rosa nr Sebastopol | 2008-10-23 11:02 | — | — | — |  | — |  | —
[6 empty] | 2009-04-01 12:55 | — | — | — |  | — |  | —
Table 9. Selected chemical and physical properties and inorganic constituents in samples from selected surface-water sites, springs, and wells, Santa Rosa Plain Watershed, Sonoma County, California, 1947-2010—Continued.
[See figures 1 and 2 for locations of wells, springs, and surface-water sites. USGS (U.S. Geological Survey) identification number: the unique number for each site in USGS NWIS (National Water Information System) database. Sample dates in italics are approximate. Data source: USGS, U.S. Geological Survey; USGS-GAMA, Groundwater Ambient Monitoring and Assessment Program (USGS and California State Water Resources Control Board); CDWR, California Department of Water Resources; CDPH, California Department of Health Services. Parameter code, in brackets, is a five-digit number in the USGS computerized data system, National Water Information System (NWIS), used to uniquely identify a specific constituent or property; not listed where no USGS values are shown. Alkalinity values collected and analyzed by USGS represent field measurements with parameter code 39086; all others represent laboratory analyses. CaCO3, calcium carbonate; µS/cm, microsiemen per centimeter at 25°C; °C, degree Celsius; µg/L, milligram per liter; mg/L, microgram per liter; e, value estimated; ND, non detect; (L), measured in laboratory; <, actual value is less than value shown; —, no data]
| Map Number |  |  |  | Stream site identifier or State well No. | Sample date | Chloride, dissolved | Fluoride, dissolved | Silica, dissolved |  | Sulfate, dissolved |  | Solids, sum of constitu- ents, dissolved
[7 empty] | (mg/L) | (mg/L) | (mg/L) |  | (mg/L) |  | (mg/L)
[7 empty] | [00940] | [00950] | [00955] |  | [00945] |  | [70301]
Surface-water sites
| SW1 |  |  |  | Crane Creek nr Rohnert Park | 2008-10-24 08:41 | — | — | — |  | — |  | —
[6 empty] | 2009-04-02 08:28 | — | — | — |  | — |  | —
| SW2 |  |  |  | Laguna de Santa Rosa @ Stony Point | 2008-10-23 09:20 | — | — | — |  | — |  | —
[6 empty] | 2009-04-01 10:16 | — | — | — |  | — |  | —
| SW3 |  |  |  | Santa Rosa Crk @ Wildwood Mtn. Rd. | 2008-10-24 13:27 | — | — | — |  | — |  | —
[6 empty] | 2009-04-02 11:13 | — | — | — |  | — |  | —
| SW4 |  |  |  | Santa Rosa Cr at Montgomery Rd Br | 1965-07-09 | 7.8 | 0.2 | — |  | 11 |  | 264
| SW5 |  |  |  | Spring Lake @ pier | 2008-10-24 12:06 | — | — | — |  | — |  | —
[6 empty] | 2009-04-02 10:17 | — | — | — |  | — |  | —
| SW6 |  |  |  | Brush Cr @ Hwy 12 | 2008-10-24 14:30 | — | — | — |  | — |  | —
[6 empty] | 2009-04-02 11:50 | — | — | — |  | — |  | —
| SW7 |  |  |  | Matanzas Crk @ Bethards Dr | 2008-10-24 11:08 | — | — | — |  | — |  | —
[6 empty] | 2009-04-02 09:34 | — | — | — |  | — |  | —
| SW8 |  |  |  | Santa Rosa Crk @ Pierson St | 2008-10-24 16:12 | — | — | — |  | — |  | —
[6 empty] | 2009-04-02 13:18 | — | — | — |  | — |  | —
| SW9 |  |  |  | Matanzas Cr @ Santa Rosa | 2008-10-24 15:24 | — | — | — |  | — |  | —
[6 empty] | 2009-04-02 12:30 | — | — | — |  | — |  | —
| SW10 |  |  |  | Santa Rosa Crk @ Willowside Ave | 2008-10-23 12:16 | — | — | — |  | — |  | —
[6 empty] | 2009-04-01 13:44 | — | — | — |  | — |  | —
| SW11 |  |  |  | Santa Rosa Cr at Willowside Rd Br | 1965-07-06 | 71 | — | — |  | 28 |  | 465
| SW12 |  |  |  | Laguna de Santa Rosa nr Graton | 1958-09-02 | 54 | 0.5 | 37 |  | 6.6 |  | 11 379
[6 empty] | 1959-05-15 | 108 | 0.8 | 49 |  | 20 |  | 11 624
[6 empty] | 1959-09-16 | 115 | 0.8 | 44 |  | 24 |  | 11 616
[6 empty] | 1962-02-07 | 14 | 0.2 | 18 |  | 15 |  | 11 132
[6 empty] | 1962-04-06 | 28 | 0.2 | 9.4 |  | 13 |  | 11 255
[6 empty] | 1965-07-06 | 11 | 0.2 |  |  | 4.3 |  | 150
| SW13 |  |  |  | Laguna de Santa Rosa nr Sebastopol | 2008-10-23 11:02 | — | — | — |  | — |  | —
[6 empty] | 2009-04-01 12:55 | — | — | — |  | — |  | —
Table 9. Selected chemical and physical properties and inorganic constituents in samples from selected surface-water sites, springs, and wells, Santa Rosa Plain Watershed, Sonoma County, California, 1947-2010—Continued.
[See figures 1 and 2 for locations of wells, springs, and surface-water sites. USGS (U.S. Geological Survey) identification number: the unique number for each site in USGS NWIS (National Water Information System) database. Sample dates in italics are approximate. Data source: USGS, U.S. Geological Survey; USGS-GAMA, Groundwater Ambient Monitoring and Assessment Program (USGS and California State Water Resources Control Board); CDWR, California Department of Water Resources; CDPH, California Department of Health Services. Parameter code, in brackets, is a five-digit number in the USGS computerized data system, National Water Information System (NWIS), used to uniquely identify a specific constituent or property; not listed where no USGS values are shown. Alkalinity values collected and analyzed by USGS represent field measurements with parameter code 39086; all others represent laboratory analyses. CaCO3, calcium carbonate; µS/cm, microsiemen per centimeter at 25°C; °C, degree Celsius; µg/L, milligram per liter; mg/L, microgram per liter; e, value estimated; ND, non detect; (L), measured in laboratory; <, actual value is less than value shown; —, no data]
| Map Number |  |  |  | Stream site identifier or State well No. | Sample date | Nitrate as N, dissolved | Nitrogen, nitrite, dissolved | Arsenic, dissolved |  | Boron, dissolved |  | Iron, dissolved
[7 empty] | (mg/L) | (mg/L) | (mg/L) |  | (mg/L) |  | (mg/L)
[8 empty] | [00613] | [01000] |  | [01020] |  | [01046]
Surface-water sites
| SW1 |  |  |  | Crane Creek nr Rohnert Park | 2008-10-24 08:41 | — | — | — |  | — |  | —
[6 empty] | 2009-04-02 08:28 | — | — | — |  | — |  | —
| SW2 |  |  |  | Laguna de Santa Rosa @ Stony Point | 2008-10-23 09:20 | — | — | — |  | — |  | —
[6 empty] | 2009-04-01 10:16 | — | — | — |  | — |  | —
| SW3 |  |  |  | Santa Rosa Crk @ Wildwood Mtn. Rd. | 2008-10-24 13:27 | — | — | — |  | — |  | —
[6 empty] | 2009-04-02 11:13 | — | — | — |  | — |  | —
| SW4 |  |  |  | Santa Rosa Cr at Montgomery Rd Br | 1965-07-09 | 0 | — | — |  | 300 |  | 1 410
| SW5 |  |  |  | Spring Lake @ pier | 2008-10-24 12:06 | — | — | — |  | — |  | —
[6 empty] | 2009-04-02 10:17 | — | — | — |  | — |  | —
| SW6 |  |  |  | Brush Cr @ Hwy 12 | 2008-10-24 14:30 | — | — | — |  | — |  | —
[6 empty] | 2009-04-02 11:50 | — | — | — |  | — |  | —
| SW7 |  |  |  | Matanzas Crk @ Bethards Dr | 2008-10-24 11:08 | — | — | — |  | — |  | —
[6 empty] | 2009-04-02 09:34 | — | — | — |  | — |  | —
| SW8 |  |  |  | Santa Rosa Crk @ Pierson St | 2008-10-24 16:12 | — | — | — |  | — |  | —
[6 empty] | 2009-04-02 13:18 | — | — | — |  | — |  | —
| SW9 |  |  |  | Matanzas Cr @ Santa Rosa | 2008-10-24 15:24 | — | — | — |  | — |  | —
[6 empty] | 2009-04-02 12:30 | — | — | — |  | — |  | —
| SW10 |  |  |  | Santa Rosa Crk @ Willowside Ave | 2008-10-23 12:16 | — | — | — |  | — |  | —
[6 empty] | 2009-04-01 13:44 | — | — | — |  | — |  | —
| SW11 |  |  |  | Santa Rosa Cr at Willowside Rd Br | 1965-07-06 | 8 0.64 | — | — |  | 500 |  | 1 6,800
| SW12 |  |  |  | Laguna de Santa Rosa nr Graton | 1958-09-02 | 8 1.62 | — | — |  | 270 |  | —
[6 empty] | 1959-05-15 | 8 0.2 | — | — |  | 560 |  | —
[6 empty] | 1959-09-16 | 8 3.33 | — |  |  | 890 |  | —
[6 empty] | 1962-02-07 | 8 1.6 | — | 0 |  | 200 |  | 110
[6 empty] | 1962-04-06 | 8 0.22 | — | — |  | 0 |  | —
[6 empty] | 1965-07-06 | 8 1.33 | — | — |  | 100 |  | —
| SW13 |  |  |  | Laguna de Santa Rosa nr Sebastopol | 2008-10-23 11:02 | — | — | — |  | — |  | —
[6 empty] | 2009-04-01 12:55 | — | — | — |  | — |  | —
Table 9. Selected chemical and physical properties and inorganic constituents in samples from selected surface-water sites, springs, and wells, Santa Rosa Plain Watershed, Sonoma County, California, 1947-2010—Continued.
[See figures 1 and 2 for locations of wells, springs, and surface-water sites. USGS (U.S. Geological Survey) identification number: the unique number for each site in USGS NWIS (National Water Information System) database. Sample dates in italics are approximate. Data source: USGS, U.S. Geological Survey; USGS-GAMA, Groundwater Ambient Monitoring and Assessment Program (USGS and California State Water Resources Control Board); CDWR, California Department of Water Resources; CDPH, California Department of Health Services. Parameter code, in brackets, is a five-digit number in the USGS computerized data system, National Water Information System (NWIS), used to uniquely identify a specific constituent or property; not listed where no USGS values are shown. Alkalinity values collected and analyzed by USGS represent field measurements with parameter code 39086; all others represent laboratory analyses. CaCO3, calcium carbonate; µS/cm, microsiemen per centimeter at 25°C; °C, degree Celsius; µg/L, milligram per liter; mg/L, microgram per liter; e, value estimated; ND, non detect; (L), measured in laboratory; <, actual value is less than value shown; —, no data]
| Map Number |  |  | Water-type group | Stream site identifier or State well No. | USGS or CDWR identification No. | Sample date | Date source | pH, field (standard units) |  | Specific conduct-ance, field |  | Tempera-ture, water
[11 empty] | (mS/cm) |  | (oC)
[9 empty] | [00400] |  | [00095] |  | [00010]
| SW14 |  |  | — | Jonive Cr nr Sebastopol | 382418122513001 | 2008-10-23 13:47 | USGS | — |  | 245 |  | 11.5
|  |  |  | — |  |  | 2009-04-01 11:44 | USGS | — |  | 344 |  | 11.5
| SW15 |  |  | — | Mark West Cr @ Mark West Sprs | 383259122431201 | 2008-10-24 17:40 | USGS | — |  | 362 |  | 14
|  |  |  | — |  |  | 2009-04-01 17:44 | USGS | — |  | 257 |  | 15.5
| SW16 |  |  | 1 | Mark West Cr at Old Redwood Hwy Br | F9115000 | 1959-03-03 | CDWR | 7.4 |  | 186 |  | —
|  |  |  | 1 |  |  | 1962-02-08 | CDWR | 7.7 |  | 145 |  | —
|  |  |  | 1 |  |  | 1965-07-07 | CDWR | 8.3 |  | 331 |  | —
| SW17 |  |  | — | Mark West Cr nr Windsor | 11465500 | 2008-10-24 17:07 | USGS | — |  | 412 |  | 13.5
|  |  |  | — |  |  | 2009-04-01 16:50 | USGS | — |  | 267 |  | 15.5
| SW18 |  |  | — | Russian River @ River Front Park | 383101122514901 | 2008-10-23 16:45 | USGS | — |  | 223 |  | 15.5
|  |  |  | — |  |  | 2009-04-01 15:25 | USGS | — |  | 311 |  | 15.5
| SW20 |  |  | 1A | Mark West Cr at Trenton- Healdsburg Rd | F9112501 | 1965-07-06 | CDWR | 8.3 |  | 740 |  | —
| SW21 |  |  | 1 | Mark West Cr nr Mirabel Heights | 11466800 | 2003-09-07 | USGS | 7.8 |  | 599 |  | 19.5
|  |  |  | 1 |  |  | 2004-06-02 | USGS | 7.9 |  | 519 |  | 22.5
|  |  |  | 1 |  |  | 2004-07-19 | USGS | 8 |  | 586 |  | 23.5
|  |  |  | 1 |  |  | 2004-09-15 | USGS | 7.9 |  | 628 |  | 20
|  |  |  | 1 |  |  | 2005-09-14 | USGS | 7.9 |  | 547 |  | 16
|  |  |  | 1 |  |  | 2006-06-14 | USGS | 7.8 |  | 480 |  | 19
|  |  |  | 1 |  |  | 2006-07-20 | USGS | 7.8 |  | 545 |  | 20.5
|  |  |  | 1 |  |  | 2006-08-23 | USGS | 7.9 |  | 545 |  | 21
|  |  |  | 1 |  |  | 2006-09-22 | USGS | 7.7 |  | 521 |  | 16.5
|  |  |  | 1 |  |  | 2007-06-06 | USGS | 7.9 |  | 501 |  | 18
|  |  |  | 1 |  |  | 2007-08-22 | USGS | 7.9 |  | 575 |  | 21
|  |  |  | — |  |  | 2008-10-23 15:02 | USGS | — |  | 465 |  | 12.5
|  |  |  | — |  |  | 2009-04-01 15:02 | USGS | — |  | 427 |  | 16
|  |  |  | 1 |  |  | 2010-06-16 | USGS | 7.8 (L) |  | 436 (L) |  | —
|  |  |  | 1 |  |  | 2010-08-25 | USGS | 8.1 (L) |  | 574 (L) |  | —
Table 9. Selected chemical and physical properties and inorganic constituents in samples from selected surface-water sites, springs, and wells, Santa Rosa Plain Watershed, Sonoma County, California, 1947-2010—Continued.
[See figures 1 and 2 for locations of wells, springs, and surface-water sites. USGS (U.S. Geological Survey) identification number: the unique number for each site in USGS NWIS (National Water Information System) database. Sample dates in italics are approximate. Data source: USGS, U.S. Geological Survey; USGS-GAMA, Groundwater Ambient Monitoring and Assessment Program (USGS and California State Water Resources Control Board); CDWR, California Department of Water Resources; CDPH, California Department of Health Services. Parameter code, in brackets, is a five-digit number in the USGS computerized data system, National Water Information System (NWIS), used to uniquely identify a specific constituent or property; not listed where no USGS values are shown. Alkalinity values collected and analyzed by USGS represent field measurements with parameter code 39086; all others represent laboratory analyses. CaCO3, calcium carbonate; µS/cm, microsiemen per centimeter at 25°C; °C, degree Celsius; µg/L, milligram per liter; mg/L, microgram per liter; e, value estimated; ND, non detect; (L), measured in laboratory; <, actual value is less than value shown; —, no data]
| Map Number |  |  |  | Stream site identifier or State well No. | Sample date | Calcium, dissolved | Magnesium, dissolved | Potassium, dissolved |  | Sodium, dissolved |  | Alkalinity
[7 empty] | (mg/L) | (mg/L) | (mg/L) |  | (mg/L) |  | (mg/L as CaCO3)
[7 empty] | [00915] | [00925] | [00935] |  | [00930] |  | [39086]
| SW14 |  |  |  | Jonive Cr nr Sebastopol | 2008-10-23 13:47 | — | — | — |  | — |  | —
[6 empty] | 2009-04-01 11:44 | — | — | — |  | — |  | —
| SW15 |  |  |  | Mark West Cr @ Mark West Sprs | 2008-10-24 17:40 | — | — | — |  | — |  | —
[6 empty] | 2009-04-01 17:44 | — | — | — |  | — |  | —
| SW16 |  |  |  | Mark West Cr at Old Redwood Hwy Br | 1959-03-03 | 14 | 10 | 1.9 |  | 8.6 |  | 80
[6 empty] | 1962-02-08 | 9.6 | 8.3 | 2 |  | 7.7 |  | 55
[6 empty] | 1965-07-07 | 31 | 16 | 3.9 |  | 16 |  | 152
| SW17 |  |  |  | Mark West Cr nr Windsor | 2008-10-24 17:07 | — | — | — |  | — |  | —
[6 empty] | 2009-04-01 16:50 | — | — | — |  | — |  | —
| SW18 |  |  |  | Russian River @ River Front Park | 2008-10-23 16:45 | — | — | — |  | — |  | —
[6 empty] | 2009-04-01 15:25 | — | — | — |  | — |  | —
| SW20 |  |  |  | Mark West Cr at Trenton- Healdsburg Rd | 1965-07-06 | 41 | 27 | 8.4 |  | 75 |  | 241
| SW21 |  |  |  | Mark West Cr nr Mirabel Heights | 2003-09-07 | 37.8 | 30.4 | 3.37 |  | 35.3 |  | 253 5
[6 empty] | 2004-06-02 | 36.4 | 27.6 | 2.95 |  | 32.3 |  | 218 5
[6 empty] | 2004-07-19 | 39.9 | 32 | 3.13 |  | 36.4 |  | 253 5
[6 empty] | 2004-09-15 | 42.1 | 35.9 | 3.5 |  | 39.8 |  | 268 5
[6 empty] | 2005-09-14 | 41.4 | 32.3 | 3.45 |  | 38.5 |  | 246 5
[6 empty] | 2006-06-14 | 33.7 | 24.6 | 3.02 |  | 27.5 |  | 206 5
[6 empty] | 2006-07-20 | 37.6 | 27.9 | 3.31 |  | 33.5 |  | 237 5
[6 empty] | 2006-08-23 | 33.9 | 27.3 | 3.64 |  | 33.3 |  | 237 5
[6 empty] | 2006-09-22 | 37.8 | 26.9 | 3.04 |  | 33 |  | 232 5
[6 empty] | 2007-06-06 | 35 | 26 | 3.62 |  | 34.4 |  | 209 5
[6 empty] | 2007-08-22 | 37.2 | 30.4 | 3.17 |  | 39.7 |  | 246 5
[6 empty] | 2008-10-23 15:02 | — | — | — |  | — |  | —
[6 empty] | 2009-04-01 15:02 | — | — | — |  | — |  | —
[6 empty] | 2010-06-16 | 33.2 | 24.1 | 3.08 |  | 27.4 |  | 188 5
[6 empty] | 2010-08-25 | 39.5 | 31.2 | 3.18 |  | 38.1 |  | 250 5
Springs
| SPR1 |  |  |  | 8N/7W-15P1 | 1974-08-06 | 8.8 | 4.6 | 2.1 |  | 8.2 |  | —
| SPR2 |  |  |  | 8N/7W-15R1 | 1974-08-06 | 9.7 | 4.9 | 2.3 |  | 9.5 |  | —
Table 9. Selected chemical and physical properties and inorganic constituents in samples from selected surface-water sites, springs, and wells, Santa Rosa Plain Watershed, Sonoma County, California, 1947-2010—Continued.
[See figures 1 and 2 for locations of wells, springs, and surface-water sites. USGS (U.S. Geological Survey) identification number: the unique number for each site in USGS NWIS (National Water Information System) database. Sample dates in italics are approximate. Data source: USGS, U.S. Geological Survey; USGS-GAMA, Groundwater Ambient Monitoring and Assessment Program (USGS and California State Water Resources Control Board); CDWR, California Department of Water Resources; CDPH, California Department of Health Services. Parameter code, in brackets, is a five-digit number in the USGS computerized data system, National Water Information System (NWIS), used to uniquely identify a specific constituent or property; not listed where no USGS values are shown. Alkalinity values collected and analyzed by USGS represent field measurements with parameter code 39086; all others represent laboratory analyses. CaCO3, calcium carbonate; µS/cm, microsiemen per centimeter at 25°C; °C, degree Celsius; µg/L, milligram per liter; mg/L, microgram per liter; e, value estimated; ND, non detect; (L), measured in laboratory; <, actual value is less than value shown; —, no data]
| Map Number |  |  |  | Stream site identifier or State well No. | Sample date | Chloride, dissolved | Fluoride, dissolved | Silica, dissolved |  | Sulfate, dissolved |  | Solids, sum of constitu- ents, dissolved
[7 empty] | (mg/L) | (mg/L) | (mg/L) |  | (mg/L) |  | (mg/L)
[7 empty] | [00940] | [00950] | [00955] |  | [00945] |  | [70301]
| SW14 |  |  |  | Jonive Cr nr Sebastopol | 2008-10-23 13:47 | — | — | — |  | — |  | —
[6 empty] | 2009-04-01 11:44 | — | — | — |  | — |  | —
| SW15 |  |  |  | Mark West Cr @ Mark West Sprs | 2008-10-24 17:40 | — | — | — |  | — |  | —
[6 empty] | 2009-04-01 17:44 | — | — | — |  | — |  | —
| SW16 |  |  |  | Mark West Cr at Old Redwood Hwy Br | 1959-03-03 | 9 | 0.1 | 45 |  | 7.7 |  | 11 134
[6 empty] | 1962-02-08 | 5.7 | 0.2 | 34 |  | 9 |  | 11 101
[6 empty] | 1965-07-07 | 13 | 0.1 | — |  | 9.2 |  | 182
| SW17 |  |  |  | Mark West Cr nr Windsor | 2008-10-24 17:07 | — | — | — |  | — |  | —
[6 empty] | 2009-04-01 16:50 | — | — | — |  | — |  | —
| SW18 |  |  |  | Russian River @ River Front Park | 2008-10-23 16:45 | — | — | — |  | — |  | —
[6 empty] | 2009-04-01 15:25 | — | — | — |  | — |  | —
| SW20 |  |  |  | Mark West Cr at Trenton-Healdsburg Rd | 1965-07-06 | 63 | 0.6 | — |  | 30 |  | 417
| SW21 |  |  |  | Mark West Cr nr Mirabel Heights | 2003-09-07 | 34.5 | 0.17 | 38.4 |  | 19.3 |  | —
[6 empty] | 2004-06-02 | 29.8 | <.17 | 35 |  | 18.4 |  | —
[6 empty] | 2004-07-19 | 32.7 | 0.17 | 35.9 |  | 17.3 |  | —
[6 empty] | 2004-09-15 | 37.7 | 0.19 | 37.9 |  | 16.6 |  | —
[6 empty] | 2005-09-14 | 35.3 | 0.17 | 38 |  | 17.4 |  | —
[6 empty] | 2006-06-14 | 24.8 | 0.12 | 33.5 |  | 15.8 |  | —
[6 empty] | 2006-07-20 | 28.6 | 0.17 | 32.7 |  | 15.3 |  | —
[6 empty] | 2006-08-23 | 27.6 | 0.15 | 34.5 |  | 17.7 |  | —
[6 empty] | 2006-09-22 | 26 | 0.13 | 34.7 |  | 15.4 |  | —
[6 empty] | 2007-06-06 | 28.8 | 0.15 | 28.1 |  | 18.3 |  | —
[6 empty] | 2007-08-22 | 32.3 | 0.16 | 31 |  | 17.9 |  | —
[6 empty] | 2008-10-23 15:02 | — | — | — |  | — |  | —
[6 empty] | 2009-04-01 15:02 | — | — | — |  | — |  | —
[6 empty] | 2010-06-16 | 22.9 | 0.12 | 28.8 |  | 15.4 |  | —
[6 empty] | 2010-08-25 | 32.2 | 0.15 | 33.3 |  | 17.5 |  | —
Table 9. Selected chemical and physical properties and inorganic constituents in samples from selected surface-water sites, springs, and wells, Santa Rosa Plain Watershed, Sonoma County, California, 1947-2010—Continued.
[See figures 1 and 2 for locations of wells, springs, and surface-water sites. USGS (U.S. Geological Survey) identification number: the unique number for each site in USGS NWIS (National Water Information System) database. Sample dates in italics are approximate. Data source: USGS, U.S. Geological Survey; USGS-GAMA, Groundwater Ambient Monitoring and Assessment Program (USGS and California State Water Resources Control Board); CDWR, California Department of Water Resources; CDPH, California Department of Health Services. Parameter code, in brackets, is a five-digit number in the USGS computerized data system, National Water Information System (NWIS), used to uniquely identify a specific constituent or property; not listed where no USGS values are shown. Alkalinity values collected and analyzed by USGS represent field measurements with parameter code 39086; all others represent laboratory analyses. CaCO3, calcium carbonate; µS/cm, microsiemen per centimeter at 25°C; °C, degree Celsius; µg/L, milligram per liter; mg/L, microgram per liter; e, value estimated; ND, non detect; (L), measured in laboratory; <, actual value is less than value shown; —, no data]
| Map Number |  |  |  | Stream site identifier or State well No. | Sample date | Nitrate as N, dissolved | Nitrogen, nitrite, dissolved | Arsenic, dissolved |  | Boron, dissolved |  | Iron, dissolved
[7 empty] | (mg/L) | (mg/L) | (mg/L) |  | (mg/L) |  | (mg/L)
[8 empty] | [00613] | [01000] |  | [01020] |  | [01046]
| SW14 |  |  |  | Jonive Cr nr Sebastopol | 2008-10-23 13:47 | — | — | — |  | — |  | —
[6 empty] | 2009-04-01 11:44 | — | — | — |  | — |  | —
| SW15 |  |  |  | Mark West Cr @ Mark West Sprs | 2008-10-24 17:40 | — | — | — |  | — |  | —
[6 empty] | 2009-04-01 17:44 | — | — | — |  | — |  | —
| SW16 |  |  |  | Mark West Cr at Old Redwood Hwy Br | 1959-03-03 | 8 0.20 | — | — |  | 0 |  | —
[6 empty] | 1962-02-08 | 8 0.31 | — | — |  | 10 |  | —
[6 empty] | 1965-07-07 | 8 0.29 | — | — |  | 300 |  | 120
| SW17 |  |  |  | Mark West Cr nr Windsor | 2008-10-24 17:07 | — | — | — |  | — |  | —
[6 empty] | 2009-04-01 16:50 | — | — | — |  | — |  | —
| SW18 |  |  |  | Russian River @ River Front Park | 2008-10-23 16:45 | — | — | — |  | — |  | —
[6 empty] | 2009-04-01 15:25 | — | — | — |  | — |  | —
| SW20 |  |  |  | Mark West Cr at Trenton-Healdsburg Rd | 1965-07-06 | 8 2.67 | — | — |  | 600 |  | —
| SW21 |  |  |  | Mark West Cr nr Mirabel Heights | 2003-09-07 | e 0.04 9 | — | 3 |  | 219 |  | e 4
[6 empty] | 2004-06-02 | e 0.05 9 | — | — |  | 211 |  | e 6
[6 empty] | 2004-07-19 | e 0.03 9 | — | — |  | 224 |  | e 3
[6 empty] | 2004-09-15 | 9 <0.06 | — | — |  | 266 |  | e 5
[6 empty] | 2005-09-14 | e 0.05 9 | — | 2.1 |  | 195 |  | e 5
[6 empty] | 2006-06-14 | e 0.06 9 | — | 2.1 |  | 132 |  | 9
[6 empty] | 2006-07-20 | 9 0.08 | — | 3 |  | 158 |  | 8
[6 empty] | 2006-08-23 | 9 0.08 | — | 2.6 |  | 202 |  | 6
[6 empty] | 2006-09-22 | 9 0.09 | — | 2.3 |  | 167 |  | e 4
[6 empty] | 2007-06-06 | 9 0.13 | — | 2.2 |  | 160 |  | 10
[6 empty] | 2007-08-22 | e 0.03 9 | — | 2.9 |  | 218 |  | 7
[6 empty] | 2008-10-23 15:02 | — | — | — |  | — |  | —
[6 empty] | 2009-04-01 15:02 | — | — | — |  | — |  | —
[6 empty] | 2010-06-16 | 9 0.07 | — | 2.3 |  | 152 |  | 44
[6 empty] | 2010-08-25 | 9 0.08 | — | 2.1 |  | 195 |  | 18
Note on AE968: Lisa Olsen: I don't think these data were verified, but this particular set of point really jumps out at me. Are we sure we saw 2.8 times the MCL in 1969 and then background levels in 1979 in the same well? JD: Values verified.
Note on N1267: Lisa Olsen: Same as "dissolved solids concentration" or same as "total dissolved solids" mentioned in the text? Jdresponse:dissolved solids