## Figures
Appendix B. Historical Surface-Water Quality Data from the Wood River Valley, South-Central Idaho
[<: less than; >: greater than; E: estimated value; M: presence verified but not quantified; S: most probably value; U: analyzed for but not detected.
CFS: cubic feet per second; µS/cm, microsemens per centimeter; mg/L, milligrams per liter; µg/L, micrograms per liter; --, no data available.
Data may have different significant digits for analytes due to different analytical techniques. Shading alternates between sites.
Data soures listed in "References" section. An underlined site ID signifies data collected for this study.]
Data Source | USGS Site Number | Site Name | Sample Date | Sample Time | Discharge (CFS) | Specific Conductance (µS/cm) | Dissolved Oxygen (mg/L) | pH (field) | Alkalinity (mg/L CaCO3) | Ammonia as N (mg/L) | Nitrate + Nitrite as N (mg/L) | Nitrate as N (mg/L) | Orthophosphate as P (mg/L) | Calcium (mg/L) | Magnesium (mg/L) | Sodium (mg/L) | Potassium (mg/L) | Chloride (mg/L) | Sulfate (mg/L) | Fluoride (mg/L) | Silica (mg/L) | Boron (µg/L) | Iron (µg/L) | Manganese (µg/L) | Total Coliform, count per 100 mL
USGS | 13135350 | Big Wood River blw Boulder Ck nr Ketchum, ID | 1993-07-26 | 13:15 | 145 | 122 | 8.1 | 7.6 | -- | -- | -- | -- | -- | -- | -- | -- | -- | -- | -- | -- | -- | -- | -- | -- | --
USGS | 13135500 | Big Wood River nr Ketchum, ID | 2012-08-08 | 11:55 | 97 | -- | 9.1 | 8.4 | 72.4 | < 0.010 | < 0.040 | < 0.039 | 0.004 | -- | -- | -- | -- | -- | -- | -- | -- | -- | -- | -- | --
Minshall (1977) | 13135840 | Big Wood River at Hulen Road Bridge nr Ketchum, ID | 1972-07-17 | -- | -- | -- | 8.9 | -- | -- | <0.1 | <.001 | 0.01 | -- | 22 | 4 | 5 | 0.4 | 2 | 2 | -- | -- | 40 | 10 | <10 | --
Minshall (1977) | 13135840 | Big Wood River at Hulen Road Bridge nr Ketchum, ID | 1992-09-11 | -- | -- | -- | 9.1 | -- | -- | 0.7 | 0.001 | <0.1 | -- | 24 | 8 | 2 | 0.3 | 2 | 2 | -- | -- | 10 | 10 | <10 | --
Minshall (1977) | 13135840 | Big Wood River at Hulen Road Bridge nr Ketchum, ID | 1972-11-20 | -- | -- | -- | -- | -- | 95 | <0.1 | 0.002 | 0.1 | -- | 22 | 7 | 5 | 0.4 | 1 | 4 | -- | -- | 10 | 40 | <10 | --
Minshall (1977) | 13135840 | Big Wood River at Hulen Road Bridge nr Ketchum, ID | 1973-06-11 | -- | -- | -- | 9.7 | 7.6 | 96 | <0.1 | 0.001 | 0.3 | -- | -- | -- | -- | -- | 5 | -- | -- | -- | -- | -- | -- | --
Minshall (1977) | 13135840 | Big Wood River at Hulen Road Bridge nr Ketchum, ID | 1973-08-15 | -- | -- | -- | 8.5 | -- | 84 | 0.2 | 0.001 | 0.4 | -- | -- | -- | -- | -- | 0 | -- | -- | -- | -- | -- | -- | --
Minshall (1977) | 13135840 | Big Wood River at Hulen Road Bridge nr Ketchum, ID | 1973-08-15 | -- | -- | -- | -- | -- | 56 | -- | -- | 308 | -- | 32.3 | 5.2 | 2.8 | 0 | 2.5 | 9.6 | 0.21 | -- | -- | 30 | -- | --
Minshall (1977) | 13135840 | Big Wood River at Hulen Road Bridge nr Ketchum, ID | 1974-02-05 | -- | -- | -- | -- | -- | 92 | -- | -- | 0.16 | -- | 29.9 | 5.4 | 2.8 | 0.8 | 0.7 | 10.1 | 0.23 | -- | -- | 100 | -- | --
Minshall (1977) | 13135840 | Big Wood River at Hulen Road Bridge nr Ketchum, ID | 1974-05-15 | -- | -- | -- | -- | -- | -- | -- | -- | 0.18 | -- | 24 | 3.52 | 2.1 | 0.8 | -- | 5.8 | 0.11 | -- | -- | 110 | -- | --
Minshall (1977) | 13135840 | Big Wood River at Hulen Road Bridge nr Ketchum, ID | 1974-08-06 | -- | -- | -- | 8.4 | 7.9 | -- | -- | 0.001 | 0.18 | 0.09 | -- | -- | 2.1 | 0.5 | -- | -- | -- | -- | -- | 30 | <10 | --
Minshall (1977) | 13135840 | Big Wood River at Hulen Road Bridge nr Ketchum, ID | 1974-08-08 | -- | -- | -- | 9.3 | 7.6 | -- | -- | 0.001 | 0.28 | 0.07 | -- | -- | 2 | 0.4 | 6 | -- | -- | -- | -- | 30 | <10 | --
Minshall (1977) | 13135840 | Big Wood River at Hulen Road Bridge nr Ketchum, ID | 1975-12-28 | -- | -- | -- | 10.6 | 7.4 | 88 | 0.15 | <.001 | 0.6 | -- | -- | -- | -- | -- | 5 | -- | -- | -- | -- | -- | -- | --
Minshall (1977) | 13135840 | Big Wood River at Hulen Road Bridge nr Ketchum, ID | 1975-12-31 | -- | -- | -- | 12.2 | 8.2 | 96 | 0.14 | <0.01 | 0.13 | -- | -- | -- | -- | -- | -- | -- | -- | -- | -- | -- | -- | --
USGS | 13135850 | Big Wood River Bl Adams Gulch nr Ketchum ID | 1986-11-04 | 15:45 | -- | 211 | 10.4 | 8.3 | 98 | -- | < 0.010 | < 0.100 | < 0.01 | -- | -- | -- | -- | 0.8 | 10 | 0.2 | -- | -- | -- | -- | --
USGS | 13135850 | Big Wood River Bl Adams Gulch nr Ketchum ID | 1987-03-03 | 16:15 | -- | 209 | 10.7 | 8.4 | -- | -- | < 0.010 | < 0.100 | < 0.01 | -- | -- | -- | -- | 1.2 | 13 | 0.2 | -- | -- | -- | -- | --
USGS | 13136500 | Warm Springs Cr at Guyer Hot Springs nr Ketchum ID | 1976-11-05 | 17:00 | 117 | 89 | -- | 8.4 | 41 | -- | -- | -- | 0.03 | 11 | 2.2 | 5.8 | 1.5 | 1.6 | 8.2 | 0.5 | 14 | < 20 | 120 | < 10 | --
Luttrell and Brockway (1984) | 13137000 | Warm Springs Creek nr Ketchum ID | 1983-10-03 | -- | -- | 223 | -- | -- | -- | -- | 0.3 | -- | 0.006 | -- | -- | -- | -- | 1.3 | -- | -- | -- | -- | -- | -- | --
Luttrell and Brockway (1984) | 13137000 | Warm Springs Creek nr Ketchum ID | 1984-03-30 | -- | -- | 241 | -- | -- | -- | -- | 0.5 | -- | -- | -- | -- | -- | -- | 2.4 | -- | -- | -- | -- | -- | -- | --
USGS | 13137000 | Warm Springs Creek nr Ketchum ID | 1986-11-05 | 13:00 | -- | 238 | 10.2 | 8.6 | 105 | -- | < 0.010 | < 0.100 | < 0.01 | -- | -- | -- | -- | 2 | 13 | 1.5 | -- | -- | -- | -- | --
USGS | 13137000 | Warm Springs Creek nr Ketchum ID | 1987-03-04 | 16:00 | 53 | 228 | 9.4 | 8.8 | -- | -- | < 0.010 | < 0.100 | < 0.01 | -- | -- | -- | -- | 2.1 | 15 | 1.4 | -- | -- | -- | -- | --
USGS | 13137000 | Warm Springs Creek nr Ketchum ID | 2012-08-07 | 11:30 | -- | 223 | 8.8 | 8.3 | 97.9 | < 0.010 | < 0.040 | < 0.039 | 0.008 | -- | -- | -- | -- | -- | -- | -- | -- | -- | -- | -- | --
USGS | 13137500 | Trail Creek at Ketchum ID | 1984-02-10 | 11:00 | 15800 | 473 | -- | -- | -- | -- | -- | -- | -- | -- | -- | -- | -- | -- | -- | -- | -- | -- | -- | -- | --
USGS | 13137500 | Trail Creek at Ketchum ID | 1986-11-06 | 12:00 | -- | 409 | 11.2 | 8.5 | 188 | -- | < 0.010 | < 0.100 | < 0.01 | -- | -- | -- | -- | 1.5 | 46 | 0.1 | -- | -- | -- | -- | --
USGS | 13137500 | Trail Creek at Ketchum ID | 1987-03-05 | 11:30 | -- | 418 | 9.5 | 8.6 | -- | -- | < 0.010 | < 0.100 | < 0.01 | -- | -- | -- | -- | 2.6 | 52 | 0.2 | -- | -- | -- | -- | --
USGS | 13137600 | Big Wood River Bl Trail Creek nr Ketchum ID | 1986-11-03 | 16:30 | -- | 225 | 10.1 | 8.2 | 114 | -- | < 0.010 | < 0.100 | < 0.01 | -- | -- | -- | -- | 1.2 | 14 | 0.4 | -- | -- | -- | -- | --
USGS | 13137600 | Big Wood River Bl Trail Creek nr Ketchum ID | 1987-03-04 | 13:00 | -- | 234 | 11 | 8.6 | -- | -- | < 0.010 | < 0.100 | < 0.01 | -- | -- | -- | -- | 1.5 | 17 | 0.6 | -- | -- | -- | -- | --
Luttrell and Brockway (1984) | 13137600 | Big Wood River Bl Trail Creek nr Ketchum ID | 1983-10-04 | -- | -- | 275 | -- | 7.8 | -- | -- | 0.7 | -- | 0.021 | -- | -- | -- | -- | 3 | -- | -- | -- | -- | -- | -- | --
Luttrell and Brockway (1984) | 13137600 | Big Wood River Bl Trail Creek nr Ketchum ID | 1984-03-30 | -- | -- | 303 | -- | -- | -- | -- | 0.6 | -- | -- | -- | -- | -- | -- | 2.6 | -- | -- | -- | -- | -- | -- | --
Luttrell and Brockway (1984) | 13138000 | East Fork Big Wood River at Gimlet ID | 1983-08-02 | -- | -- | 230 | -- | 8.3 | -- | -- | 0.5 | -- | 0.008 | -- | -- | -- | -- | 1.1 | -- | -- | -- | -- | -- | -- | --
Luttrell and Brockway (1984) | 13138000 | East Fork Big Wood River at Gimlet ID | 1983-10-05 | -- | -- | 354 | -- | 8.1 | -- | -- | 0.3 | -- | 0.004 | -- | -- | -- | -- | 1 | -- | -- | -- | -- | -- | -- | --
Luttrell and Brockway (1984) | 13138000 | East Fork Big Wood River at Gimlet ID | 1984-03-30 | -- | -- | 473 | -- | -- | -- | -- | 0.4 | -- | -- | -- | -- | -- | -- | 2.7 | -- | -- | -- | -- | -- | -- | --
USGS | 13138000 | East Fork Big Wood River at Gimlet ID | 1986-11-06 | 8:00 | -- | 354 | 11.1 | 8.2 | 150 | -- | < 0.010 | < 0.100 | < 0.01 | -- | -- | -- | -- | 1.5 | 43 | < 0.10 | -- | -- | -- | -- | --
USGS | 13138000 | East Fork Big Wood River at Gimlet ID | 1987-03-05 | 10:00 | -- | 403 | 11.3 | 8.5 | -- | -- | < 0.010 | < 0.100 | < 0.01 | -- | -- | -- | -- | 2.2 | 68 | 0.1 | -- | -- | -- | -- | --
USGS | 13138000 | East Fork Big Wood River at Gimlet ID | 2012-08-07 | 13:50 | 21 | 268 | 8.4 | 8.6 | 122 | < 0.010 | < 0.040 | <0.038 | 0.005 | -- | -- | -- | -- | -- | -- | -- | -- | -- | -- | -- | --
USGS | 13139510 | Big Wood River at Hailey ID Total Flow | 2007-10-16 | 12:45 | 138 | 291 | 9.4 | 8.4 | 134 | < 0.020 | -- | -- | E 0.004 | 42.7 | 8.83 | 5.91 | 0.99 | 2.53 | 17.2 | 0.5 | 12 | -- | -- | -- | --
USGS | 13139510 | Big Wood River at Hailey ID Total Flow | 2012-08-08 | 14:35 | 232 | 263 | 8.6 | 8.6 | 120 | < 0.010 | 0.086 | 0.084 | 0.005 | -- | -- | -- | -- | -- | -- | -- | -- | -- | -- | -- | --
USGS | 13139560 | Big Wood River at U Xing on Bradford rd nr Hailey ID | 1986-11-03 | 14:00 | -- | 286 | 11.3 | 8.7 | 132 | -- | < 0.010 | < 0.100 | 0.01 | -- | -- | -- | -- | 1.9 | 19 | 0.4 | -- | -- | -- | -- | --
USGS | 13139560 | Big Wood River at U Xing on Bradford rd nr Hailey ID | 1987-03-04 | 10:35 | -- | 282 | 11.7 | 8.5 | -- | -- | < 0.010 | 0.23 | 0.02 | -- | -- | -- | -- | 2.7 | 22 | 0.4 | -- | -- | -- | -- | --
Luttrell and Brockway (1984) | 13140500 | Big Wood River at Glendale Bridge nr Bellevue ID | 1983-10-06 | -- | -- | 299 | -- | 8.1 | -- | -- | 0.4 | -- | 0.007 | -- | -- | -- | -- | 1.6 | -- | -- | -- | -- | -- | -- | --
Luttrell and Brockway (1984) | 13140500 | Big Wood River at Glendale Bridge nr Bellevue ID | 1984-03-30 | -- | -- | 320 | -- | -- | -- | -- | 0.4 | -- | -- | -- | -- | -- | -- | 1.9 | -- | -- | -- | -- | -- | -- | --
USGS | 13140500 | Big Wood River at Glendale Bridge nr Bellevue ID | 1986-11-03 | 11:30 | -- | 294 | 11.1 | 8.6 | 135 | -- | < 0.010 | < 0.100 | < 0.01 | -- | -- | -- | -- | 1.8 | 20 | 0.4 | -- | -- | -- | -- | --
USGS | 13140500 | Big Wood River at Glendale Bridge nr Bellevue ID | 1987-03-03 | 11:30 | -- | 290 | 11.5 | 8.7 | -- | -- | < 0.010 | 0.19 | < 0.01 | -- | -- | -- | -- | 2.9 | 23 | 0.4 | -- | -- | -- | -- | --
Minshall (1977) | 13140800 | Big Wood River at Stanton Crossing nr Bellevue ID | 1972-07-18 | -- | -- | -- | 7.8 | -- | 112 | 0.1 | <0.001 | 0.5 | -- | 34 | 9 | 1.2 | 0.4 | 2 | 2 | -- | -- | -- | 60 | -- | --
Minshall (1977) | 13140800 | Big Wood River at Stanton Crossing nr Bellevue ID | 1972-09-11 | -- | -- | -- | 8.3 | -- | 136 | 0.6 | <0.001 | 0.1 | -- | 27 | 18 | 0.8 | 1 | 8 | 8 | -- | -- | -- | 80 | -- | --
Minshall (1977) | 13140800 | Big Wood River at Stanton Crossing nr Bellevue ID | 1972-11-20 | -- | -- | -- | -- | -- | 108 | 0.1 | 0.002 | 0.1 | -- | 32 | 11 |  | 1.2 | 4 | 5 | -- | -- | -- | 40 | -- | --
Minshall (1977) | 13140800 | Big Wood River at Stanton Crossing nr Bellevue ID | 1973-06-11 | -- | -- | -- | 8.3 | 7.8 | 88 | 0.1 | 0.001 | 0.5 | -- | -- | -- | -- | 0.8 | 2 | -- | -- | -- | -- | -- | -- | --
Minshall (1977) | 13140800 | Big Wood River at Stanton Crossing nr Bellevue ID | 1973-08-15 | -- | -- | -- | 7.7 | -- | 124 | 0.3 | <0.001 | 0.4 | -- | -- | -- | -- | -- | 3 | -- | -- | -- | -- | -- | -- | --
Minshall (1977) | 13140800 | Big Wood River at Stanton Crossing nr Bellevue ID | 1974-08-06 | -- | -- | -- | 8.2 | 7.6 | 128 | -- | 0.002 | 0.52 | 0.07 | -- | -- | 4 | 4 | -- | -- | -- | -- | -- | 20 | -- | --
Minshall (1977) | 13140800 | Big Wood River at Stanton Crossing nr Bellevue ID | 1974-08-08 | -- | -- | -- | 6.7 | 7.4 | 144 | -- | 0.002 | 0.5 | 0.44 | -- | -- | 3.9 | 1.1 | -- | -- | -- | -- | -- | 20 | -- | --
USGS | 13140800 | Big Wood River at Stanton Crossing nr Bellevue ID | 1999-04-14 | 12:15 | 261 | 300 | 10.2 | 8.1 | -- | < 0.02 | < 0.010 | 0.214 | < 0.01 | -- | -- | -- | -- | -- | -- | -- | -- | -- | -- | -- | --
USGS | 13140800 | Big Wood River at Stanton Crossing nr Bellevue ID | 1999-05-12 | 11:30 | 932 | 241 | 10.6 | 8.3 | -- | < 0.02 | < 0.010 | 0.073 | < 0.01 | -- | -- | -- | -- | -- | -- | -- | -- | -- | -- | -- | --
USGS | 13140800 | Big Wood River at Stanton Crossing nr Bellevue ID | 1999-06-18 | 12:30 | 3640 | 165 | 9.7 | 7.9 | -- | < 0.02 | < 0.010 | 0.108 | 0.03 | -- | -- | -- | -- | -- | -- | -- | -- | -- | -- | -- | --
USGS | 13140800 | Big Wood River at Stanton Crossing nr Bellevue ID | 1999-07-16 | 12:15 | 430 | 160 | 8.7 | 7.9 | -- | 0.007 | 0.004 | 0.065 | 0.011 | -- | -- | -- | -- | -- | -- | -- | -- | -- | -- | -- | --
USGS | 13140800 | Big Wood River at Stanton Crossing nr Bellevue ID | 1999-08-18 | 10:45 | 73 | 295 | 8.1 | 8 | -- | < 0.02 | < 0.010 | 0.073 | < 0.01 | -- | -- | -- | -- | -- | -- | -- | -- | -- | -- | -- | --
USGS | 13140800 | Big Wood River at Stanton Crossing nr Bellevue ID | 1999-09-14 | 13:15 | 45 | 309 | 10.3 | 7.9 | 149 | < 0.02 | < 0.010 | < 0.050 | < 0.01 | 47.4 | 9.4 | 4.88 | 1.28 | 2.6 | 12.1 | 0.3 | 15.8 | -- | -- | -- | --
USGS | 13140800 | Big Wood River at Stanton Crossing nr Bellevue ID | 2001-04-18 | 11:45 | 53 | 305 | 6.7 | 7.5 | -- | 0.004 | -- | -- | < 0.007 | -- | -- | -- | -- | -- | -- | -- | -- | -- | -- | -- | --
USGS | 13140800 | Big Wood River at Stanton Crossing nr Bellevue ID | 2001-05-09 | 11:45 | 66 | 290 | 7.8 | 7.8 | -- | < 0.002 | -- | -- | < 0.007 | -- | -- | -- | -- | -- | -- | -- | -- | -- | -- | -- | --
USGS | 13140800 | Big Wood River at Stanton Crossing nr Bellevue ID | 2001-06-04 | 13:15 | 139 | 262 | 7.6 | 7.4 | -- | 0.004 | -- | -- | < 0.007 | -- | -- | -- | -- | -- | -- | -- | -- | -- | -- | -- | --
USGS | 13140800 | Big Wood River at Stanton Crossing nr Bellevue ID | 2001-07-09 | 12:00 | 24 | 307 | 9 | 7.8 | -- | 0.011 | -- | -- | E 0.004 | -- | -- | -- | -- | -- | -- | -- | -- | -- | -- | -- | --
USGS | 13140800 | Big Wood River at Stanton Crossing nr Bellevue ID | 2001-08-01 | 9:30 | 13 | 315 | 7.6 | 7.5 | -- | 0.006 | -- | -- | < 0.007 | -- | -- | -- | -- | -- | -- | -- | -- | -- | -- | -- | --
USGS | 13140800 | Big Wood River at Stanton Crossing nr Bellevue ID | 2001-09-13 | 10:45 | 13 | 334 | 7.7 | 7.6 | 162 | 0.006 | -- | -- | -- | 48 | 9.55 | 5.98 | 1.2 | 2.47 | 14.3 | 0.34 | 17.7 | -- | -- | -- | --
USGS | 13140800 | Big Wood River at Stanton Crossing nr Bellevue ID | 2004-04-23 | 8:15 | 163 | 278 | 10 | 7.9 | -- | E 0.005 | -- | -- | E 0.003 | -- | -- | -- | -- | -- | -- | -- | -- | -- | -- | -- | --
USGS | 13140800 | Big Wood River at Stanton Crossing nr Bellevue ID | 2004-05-26 | 9:50 | 81 | 315 | 9.3 | 7.6 | -- | < 0.010 | -- | -- | E 0.005 | -- | -- | -- | -- | -- | -- | -- | -- | -- | -- | -- | --
USGS | 13140800 | Big Wood River at Stanton Crossing nr Bellevue ID | 2004-06-15 | 11:10 | 148 | 262 | 9.2 | 7.8 | -- | < 0.010 | -- | -- | E 0.003 | -- | -- | -- | -- | -- | -- | -- | -- | -- | -- | -- | --
USGS | 13140800 | Big Wood River at Stanton Crossing nr Bellevue ID | 2004-07-14 | 14:00 | 43 | 323 | 8.7 | 7.7 | -- | < 0.010 | -- | -- | E 0.003 | -- | -- | -- | -- | -- | -- | -- | -- | -- | -- | -- | --
USGS | 13140800 | Big Wood River at Stanton Crossing nr Bellevue ID | 2004-08-11 | 11:35 | 40 | 343 | 8.2 | 7.5 | -- | < 0.010 | -- | -- | < 0.006 | -- | -- | -- | -- | -- | -- | -- | -- | -- | -- | -- | --
USGS | 13140800 | Big Wood River at Stanton Crossing nr Bellevue ID | 2004-09-21 | 13:30 | 22 | 338 | 7.9 | 7.6 | 159 | E 0.005 | -- | -- | E 0.004 | 54.9 | 10.2 | 6.07 | 1.42 | 2.95 | 13.4 | 0.35 | 17.9 | -- | -- | -- | --
USGS | 13140800 | Big Wood River at Stanton Crossing nr Bellevue ID | 2006-04-24 | 9:35 | 1880 | 244 | 7.8 | 7.8 | -- | E 0.009 | -- | -- | 0.008 | -- | -- | -- | -- | -- | -- | -- | -- | -- | -- | -- | --
USGS | 13140800 | Big Wood River at Stanton Crossing nr Bellevue ID | 2006-05-17 | 12:30 | 4940 | 179 | 9.1 | 7.7 | -- | 0.01 | -- | -- | 0.012 | -- | -- | -- | -- | -- | -- | -- | -- | -- | -- | -- | --
USGS | 13140800 | Big Wood River at Stanton Crossing nr Bellevue ID | 2006-06-21 | 11:00 | 1450 | 201 | 9 | 7.7 | -- | < 0.010 | -- | -- | 0.009 | -- | -- | -- | -- | -- | -- | -- | -- | -- | -- | -- | --
USGS | 13140800 | Big Wood River at Stanton Crossing nr Bellevue ID | 2006-07-25 | 12:00 | 96 | 287 | 8 | 7.6 | -- | < 0.010 | -- | -- | E 0.006 | -- | -- | -- | -- | -- | -- | -- | -- | -- | -- | -- | --
USGS | 13140800 | Big Wood River at Stanton Crossing nr Bellevue ID | 2006-08-11 | 10:45 | 4.1 | 314 | 7.9 | 7.7 | -- | 0.011 | -- | -- | 0.008 | -- | -- | -- | -- | -- | -- | -- | -- | -- | -- | -- | --
USGS | 13140800 | Big Wood River at Stanton Crossing nr Bellevue ID | 2006-09-13 | 10:15 | 47 | 327 | 7.9 | 7.5 | 154 | E 0.006 | -- | -- | E 0.005 | 47.8 | 9.37 | 5.15 | 1.38 | 2.92 | 12.7 | 0.34 | 15.1 | -- | -- | -- | --
USGS | 13140800 | Big Wood River at Stanton Crossing nr Bellevue ID | 2007-06-21 | 17:10 | -- | 290 | 9.1 | 7.9 | -- | < 0.020 | < 0.002 | < 0.016 | 0.026 | -- | -- | -- | -- | -- | -- | -- | -- | -- | -- | -- | --
USGS | 13140800 | Big Wood River at Stanton Crossing nr Bellevue ID | 2007-07-16 | 12:00 | -- | 313 | 7.5 | 7.6 | -- | E 0.014 | E 0.001 | E 0.014 | 0.01 | -- | -- | -- | -- | -- | -- | -- | -- | -- | -- | -- | --
USGS | 13140800 | Big Wood River at Stanton Crossing nr Bellevue ID | 2008-01-28 | 16:30 | 12 | 307 | 10.9 | 7.6 | -- | E 0.015 | E 0.002 | E 0.191 | 0.011 | -- | -- | -- | -- | -- | -- | -- | -- | -- | -- | -- | --
USGS | 13140800 | Big Wood River at Stanton Crossing nr Bellevue ID | 2008-03-13 | 9:00 | 11 | 306 | 11 | 7.4 | -- | < 0.020 | E 0.001 | E 0.223 | E 0.006 | -- | -- | -- | -- | -- | -- | -- | -- | -- | -- | -- | --
USGS | 13140800 | Big Wood River at Stanton Crossing nr Bellevue ID | 2008-04-22 | 12:10 | 145 | 289 | 11.3 | 8.2 | -- | < 0.020 | E 0.002 | E 0.223 | E 0.004 | -- | -- | -- | -- | -- | -- | -- | -- | -- | -- | -- | --
USGS | 13140800 | Big Wood River at Stanton Crossing nr Bellevue ID | 2008-05-21 | 11:40 | 1490 | 176 | 9.6 | 8.1 | -- | < 0.020 | E 0.002 | E 0.141 | 0.014 | -- | -- | -- | -- | -- | -- | -- | -- | -- | -- | -- | --
USGS | 13140800 | Big Wood River at Stanton Crossing nr Bellevue ID | 2008-06-26 | 15:00 | 145 | 188 | 7.1 | 7.9 | -- | < 0.020 | E 0.001 | E 0.040 | < 0.006 | -- | -- | -- | -- | -- | -- | -- | -- | -- | -- | -- | --
USGS | 13140800 | Big Wood River at Stanton Crossing nr Bellevue ID | 2008-07-15 | 9:00 | 47 | 282 | 7.8 | 7.8 | -- | < 0.020 | < 0.002 | 0.081 | 0.009 | -- | -- | -- | -- | -- | -- | -- | -- | -- | -- | -- | --
USGS | 13140800 | Big Wood River at Stanton Crossing nr Bellevue ID | 2008-08-11 | 15:30 | 28 | 297 | 7.8 | 7.5 | -- | < 0.020 | 0.002 | < 0.014 | E 0.004 | -- | -- | -- | -- | -- | -- | -- | -- | -- | -- | -- | --
USGS | 13140800 | Big Wood River at Stanton Crossing nr Bellevue ID | 2008-09-17 | 14:25 | 20 | 328 | 8.4 | 7.7 | -- | < 0.020 | < 0.002 | < 0.016 | < 0.006 | -- | -- | -- | -- | -- | -- | -- | -- | -- | -- | -- | --
USGS | 13140800 | Big Wood River at Stanton Crossing nr Bellevue ID | 2008-10-23 | 10:10 | 19 | 319 | 8.8 | 7.7 | -- | < 0.020 | E 0.001 | E 0.009 | 0.01 | -- | -- | -- | -- | -- | -- | -- | -- | -- | -- | -- | --
USGS | 13140800 | Big Wood River at Stanton Crossing nr Bellevue ID | 2012-08-08 | 8:50 | 33 | 292 | 7.1 | 7.9 | 133 | < 0.010 | < 0.040 | <.038 | 0.008 | -- | -- | -- | -- | -- | -- | -- | -- | -- | -- | -- | < 1
USGS | 13140900 | Willow Creek nr Spring Cr Ranch nr Bellevue ID | 2007-06-15 | 9:00 | 13 | 437 | 8 | 7.8 | -- | < 0.020 | E 0.001 | E 0.031 | 0.011 | -- | -- | -- | -- | -- | -- | -- | -- | -- | -- | -- | --
USGS | 13140900 | Willow Creek nr Spring Cr Ranch nr Bellevue ID | 2007-07-17 | 9:00 | -- | 424 | 6.6 | 7.8 | -- | < 0.020 | 0.002 | 0.045 | 0.012 | -- | -- | -- | -- | -- | -- | -- | -- | -- | -- | -- | --
USGS | 13140900 | Willow Creek nr Spring Cr Ranch nr Bellevue ID | 2008-02-21 | 9:30 | -- | -- | -- | -- | -- | 0.026 | < 0.004 | 0.199 | 0.011 | -- | -- | -- | -- | -- | -- | -- | -- | -- | -- | -- | --
USGS | 13140900 | Willow Creek nr Spring Cr Ranch nr Bellevue ID | 2008-02-22 | 9:30 | -- | 418 | 10.5 | 7.7 | -- | -- | -- | -- | -- | -- | -- | -- | -- | -- | -- | -- | -- | -- | -- | -- | --
USGS | 13140900 | Willow Creek nr Spring Cr Ranch nr Bellevue ID | 2008-03-19 | 9:00 | 7.6 | 534 | 10 | 7.5 | -- | 0.021 | E 0.002 | E 0.108 | 0.011 | -- | -- | -- | -- | -- | -- | -- | -- | -- | -- | -- | --
USGS | 13140900 | Willow Creek nr Spring Cr Ranch nr Bellevue ID | 2008-04-22 | 10:00 | 6 | 435 | 10.8 | 7.2 | -- | < 0.020 | E 0.001 | E 0.076 | 0.009 | -- | -- | -- | -- | -- | -- | -- | -- | -- | -- | -- | --
USGS | 13140900 | Willow Creek nr Spring Cr Ranch nr Bellevue ID | 2008-05-22 | 16:00 | 3.3 | 398 | 9.1 | 8.2 | -- | < 0.020 | E 0.002 | E 0.012 | 0.012 | -- | -- | -- | -- | -- | -- | -- | -- | -- | -- | -- | --
USGS | 13140900 | Willow Creek nr Spring Cr Ranch nr Bellevue ID | 2008-06-25 | 10:55 | 2.8 | 422 | 8.1 | 7.9 | -- | < 0.020 | < 0.002 | < 0.016 | 0.016 | -- | -- | -- | -- | -- | -- | -- | -- | -- | -- | -- | --
USGS | 13140900 | Willow Creek nr Spring Cr Ranch nr Bellevue ID | 2008-07-14 | 11:00 | 4.7 | 453 | 8.2 | 8.2 | -- | < 0.020 | < 0.002 | < 0.016 | 0.033 | -- | -- | -- | -- | -- | -- | -- | -- | -- | -- | -- | --
USGS | 13140900 | Willow Creek nr Spring Cr Ranch nr Bellevue ID | 2008-08-13 | 15:45 | 2.3 | 438 | 9.8 | 8.2 | -- | < 0.020 | E 0.002 | < 0.014 | 0.014 | -- | -- | -- | -- | -- | -- | -- | -- | -- | -- | -- | --
USGS | 13140900 | Willow Creek nr Spring Cr Ranch nr Bellevue ID | 2008-09-18 | 13:20 | 2 | 464 | 10.4 | 8.1 | -- | < 0.020 | E 0.001 | E 0.007 | 0.007 | -- | -- | -- | -- | -- | -- | -- | -- | -- | -- | -- | --
USGS | 13140900 | Willow Creek nr Spring Cr Ranch nr Bellevue ID | 2008-11-03 | 12:35 | 4 | 590 | 10.2 | 7.7 | -- | < 0.020 | E 0.001 | E 0.008 | 0.011 | -- | -- | -- | -- | -- | -- | -- | -- | -- | -- | -- | --
USGS | 13141000 | Big Wood River nr Bellevue, ID | 1967-08-21 | -- | 114 | 362 | -- | 8.3 | -- | -- | -- | 0.068 | -- | 57 | 10 | 5 | 1.6 | 1.5 | 14 | 0.4 | 18 | 40 | -- | -- | --
USGS | 13141000 | Big Wood River nr Bellevue, ID | 1968-05-30 | 14:10 | 188 | 257 | -- | 7.6 | 116 | -- | -- | 0.248 | -- | 37 | 7.4 | 3.8 | 1.1 | 0.5 | 16 | 0.3 | 15 | 60 | -- | -- | --
USGS | 13141000 | Big Wood River nr Bellevue, ID | 1968-07-30 | 18:00 | 90 | 314 | -- | 7.9 | 150 | -- | -- | 0.068 | -- | 47 | 8.8 | 4.9 | 1.2 | 1 | 15 | 0.4 | 17 | -- | -- | -- | --
USGS | 13141000 | Big Wood River nr Bellevue, ID | 1968-10-07 | 17:30 | 97 | 342 | -- | 7.9 | 162 | -- | -- | -- | -- | 50 | 9.4 | 5.3 | 1.5 | 1.5 | 16 | 0.4 | 16 | -- | -- | -- | --
USGS | 13141000 | Big Wood River nr Bellevue, ID | 1969-05-26 | 18:00 | 2550 | 183 | -- | 7.8 | 87 | -- | -- | 0.158 | -- | 28 | 5.5 | 2.8 | 0.9 | 1 | 10 | 0.2 | 13 | -- | -- | -- | --
USGS | 13141000 | Big Wood River nr Bellevue, ID | 1969-08-18 | 15:30 | 127 | 359 | -- | 8.4 | 183 | -- | -- | 0.045 | -- | 56 | 11 | 5 | 1.3 | 1 | 15 | 0.3 | 18 | -- | -- | -- | --
USGS | 13141000 | Big Wood River nr Bellevue, ID | 1970-05-11 | 17:00 | 830 | 244 | -- | 7.9 | 110 | -- | -- | 0.339 | -- | 35 | 6.9 | 4 | 0.9 | 0 | 15 | 0.3 | 15 | -- | -- | -- | --
USGS | 13141000 | Big Wood River nr Bellevue, ID | 1970-05-26 | 13:15 | 1380 | 195 | -- | 7.9 | 91 | -- | -- | 0.203 | -- | 29 | 5.4 | 2.9 | 0.9 | 0 | 11 | 0.2 | 12 | -- | -- | -- | --
USGS | 13141000 | Big Wood River nr Bellevue, ID | 1970-09-14 | 14:45 | 102 | 348 | -- | 8.2 | 182 | -- | -- | -- | -- | 57 | 10 | 5 | 1.6 | 0.5 | 12 | 0.3 | 10 | -- | -- | -- | --
USGS | 13141000 | Big Wood River nr Bellevue, ID | 1971-05-11 | 15:15 | 2580 | 201 | -- | 8.1 | 86 | -- | -- | -- | 0.1 | 30 | 6.8 | 3.2 | 1.1 | 1.8 | 19 | 0.3 | 15 | -- | -- | -- | --
USGS | 13141000 | Big Wood River nr Bellevue, ID | 1971-07-26 | 15:30 | 537 | 133 | -- | 7.6 | 147 | -- | -- | -- | 0.02 | 43 | 8.4 | 3.5 | 1.1 | 2.8 | 15 | 0.3 | 15 | -- | -- | -- | --
USGS | 13141000 | Big Wood River nr Bellevue, ID | 1971-08-23 | 16:45 | 36 | 322 | -- | 7.9 | 165 | -- | -- | -- | 0.03 | 48 | 9.5 | 4.2 | 1.3 | 0.9 | 10 | 0.7 | 17 | -- | -- | -- | --
USGS | 13141000 | Big Wood River nr Bellevue, ID | 1972-04-19 | 8:15 | 359 | 282 | -- | 8 | 131 | -- | -- | -- | -- | 42 | 8.9 | 4.6 | 1 | 4 | 23 | 0.3 | 14 | -- | -- | -- | --
USGS | 13141000 | Big Wood River nr Bellevue, ID | 1972-05-22 | 14:15 | 825 | 234 | -- | 8 | 104 | -- | -- | -- | -- | 34 | 6.7 | 3.3 | 0.9 | 1.7 | 12 | 0.2 | 14 | -- | -- | -- | --
USGS | 13141000 | Big Wood River nr Bellevue, ID | 1972-06-19 | 15:30 | 1330 | 205 | -- | 7.7 | 99 | -- | -- | -- | -- | 30 | 5.9 | 3 | 1 | 1.2 | 11 | 0.2 | 12 | -- | -- | -- | --
USGS | 13141000 | Big Wood River nr Bellevue, ID | 1972-08-21 | 16:20 | 123 | 337 | -- | 8.1 | 162 | -- | -- | -- | -- | 50 | 9.4 | 6.5 | 1.4 | 2 | 14 | 0.4 | 16 | -- | -- | -- | --
USGS | 13141000 | Big Wood River nr Bellevue, ID | 1974-04-05 | 13:35 | 386 | 307 | -- | 8 | 133 | -- | -- | -- | -- | 44 | 9.5 | 5.7 | 1 | 2.6 | 23 | 0.3 | 13 | -- | -- | -- | --
USGS | 13141000 | Big Wood River nr Bellevue, ID | 1974-08-08 | 14:10 | 163 | 304 | -- | 8.2 | 163 | -- | -- | -- | -- | 51 | 9.5 | 4.6 | 1.6 | 2.5 | 13 | 0.3 | 16 | -- | -- | -- | --
USGS | 13141000 | Big Wood River nr Bellevue, ID | 1974-09-18 | 10:25 | 99 | 323 | -- | -- | 172 | -- | -- | -- | -- | 55 | 9.5 | 5.1 | 1.4 | 1.7 | 13 | 0.3 | 16 | -- | -- | -- | --
USGS | 13141000 | Big Wood River nr Bellevue, ID | 1976-01-05 | 14:10 | 124 | 279 | -- | 8.7 | 148 | -- | -- | -- | -- | 48 | 8.9 | 4.6 | 1.3 | 1.6 | 16 | 0.3 | 11 | -- | -- | -- | --
USGS | 13141000 | Big Wood River nr Bellevue, ID | 1976-05-05 | 13:30 | 866 | 233 | -- | 7.8 | 82 | -- | -- | -- | -- | 30 | 6.6 | 2 | 0.9 | 1.1 | 14 | 0.2 | 13 | -- | -- | -- | --
USGS | 13141000 | Big Wood River nr Bellevue, ID | 1976-10-21 | 8:40 | 73 | 367 | -- | 8.1 | 172 | -- | -- | -- | -- | 56 | 10 | 4.8 | 1.4 | 2 | 15 | 0.4 | 14 | -- | -- | -- | --
USGS | 13141000 | Big Wood River nr Bellevue, ID | 1977-08-25 | 13:25 | 38 | 481 | -- | 8.3 | 160 | -- | -- | -- | -- | 54 | 10 | 5.5 | 1.5 | 2.1 | 19 | 0.4 | 17 | -- | -- | -- | --
USGS | 13141000 | Big Wood River nr Bellevue, ID | 1978-06-10 | 8:30 | 2030 | 188 | -- | 7.6 | 80 | -- | -- | -- | -- | 26 | 5 | 2.6 | 1.1 | 1.5 | 7.6 | 0.2 | 11 | -- | -- | -- | --
USGS | 13141000 | Big Wood River nr Bellevue, ID | 1978-07-24 | 17:00 | 239 | 209 | -- | 8.3 | 120 | -- | -- | -- | -- | 41 | 8.6 | 4 | 1.2 | 2.3 | 13 | 0.3 | 13 | -- | -- | -- | --
USGS | 13141000 | Big Wood River nr Bellevue, ID | 1978-09-11 | 17:00 | 204 | 294 | -- | 7.9 | 150 | -- | -- | -- | -- | 50 | 9.3 | 5 | 1.5 | 2.7 | 17 | 0.3 | 16 | -- | -- | -- | --
USGS | 13141000 | Big Wood River nr Bellevue, ID | 1979-07-24 | 15:45 | 99 | 342 | -- | 8 | 160 | -- | -- | -- | -- | 52 | 9.6 | 5.2 | 2 | 1.8 | 20 | 0.3 | 16 | -- | -- | -- | --
USGS | 13141000 | Big Wood River nr Bellevue, ID | 1979-12-10 | 14:12 | 40 | 344 | -- | 8.2 | 110 | -- | -- | -- | -- | 50 | 9 | 4 | 1.7 | 21 | 18 | 0.3 | 15 | -- | -- | -- | --
USGS | 13141000 | Big Wood River nr Bellevue, ID | 1980-05-15 | 13:45 | 922 | 218 | -- | 8.6 | 87 | -- | -- | -- | -- | 30 | 6.5 | 3.2 | 1 | 1.3 | 12 | 0.2 | 13 | -- | -- | -- | --
USGS | 13141000 | Big Wood River nr Bellevue, ID | 1980-11-02 | 13:00 | 110 | 276 | -- | 8.1 | -- | -- | -- | -- | -- | 47 | 9.4 | 4.5 | 1.1 | 1.7 | 8.4 | 0.3 | 13 | -- | -- | -- | --
USGS | 13141000 | Big Wood River nr Bellevue, ID | 1981-05-20 | 13:40 | 488 | 238 | -- | 7.5 | -- | -- | -- | -- | -- | 36 | 7.1 | 4.1 | 0.9 | 1 | 17 | 0.2 | 13 | -- | -- | -- | --
USGS | 13141000 | Big Wood River nr Bellevue, ID | 1989-11-16 | 13:00 | 55 | -- | 11.2 | 8.4 | 160 | -- | -- | -- | < 0.01 | 50 | 9.9 | 5.8 | 1.3 | 1.9 | 18 | 0.3 | 15 | -- | < 3.0 | 4 | --
USGS | 13141000 | Big Wood River nr Bellevue, ID | 1990-01-19 | 10:30 | 32 | 343 | 10.4 | 8.3 | -- | -- | -- | -- | 0.02 | -- | -- | -- | -- | -- | -- | -- | -- | -- | -- | -- | --
USGS | 13141000 | Big Wood River nr Bellevue, ID | 1990-03-21 | 11:30 | 41 | 335 | 11 | 8.3 | 169 | -- | -- | -- | 0.01 | 54 | 11 | 5.8 | 1.4 | 5.5 | 15 | 0.3 | 14 | -- | 19 | 18 | --
USGS | 13141000 | Big Wood River nr Bellevue, ID | 1990-05-15 | 10:15 | 80 | 311 | 9.9 | 8.3 | 149 | -- | -- | -- | < 0.01 | 50 | 10 | 5.3 | 1.3 | 4.8 | 17 | 0.3 | 15 | -- | -- | 8 | --
USGS | 13141000 | Big Wood River nr Bellevue, ID | 1990-07-19 | 10:05 | 70 | 343 | 9 | 8.2 | 157 | -- | -- | -- | < 0.01 | -- | -- | -- | -- | -- | -- | -- | -- | -- | -- | -- | --
USGS | 13141000 | Big Wood River nr Bellevue, ID | 1990-09-12 | 10:00 | 68 | 342 | 9.4 | 8.2 | 168 | -- | -- | -- | < 0.01 | 56 | 10 | 5.8 | 1.4 | 4.5 | 22 | 0.5 | 17 | -- | 12 | 5 | --
USGS | 13141000 | Big Wood River nr Bellevue, ID | 1991-11-18 | 11:00 | 46 | 385 | 11.2 | 8.2 | 164 | 0.01 | < 0.010 | 0.14 | < 0.01 | 54 | 10 | 5.6 | 3.4 | 3.1 | 20 | 0.3 | 16 | -- | 8 | 7 | --
USGS | 13141000 | Big Wood River nr Bellevue, ID | 1992-01-08 | 10:00 | 37 | 340 | 10.2 | 8 | 162 | 0.02 | < 0.010 | 0.24 | < 0.01 | -- | -- | -- | -- | -- | -- | -- | -- | -- | -- | -- | --
USGS | 13141000 | Big Wood River nr Bellevue, ID | 1992-03-26 | 10:15 | 51 | 334 | 10.8 | 8.2 | 147 | 0.02 | < 0.010 | 0.28 | 0.07 | 51 | 9.9 | 5.6 | 1.2 | 3.4 | 18 | 0.3 | 12 | -- | 8 | 10 | --
USGS | 13141000 | Big Wood River nr Bellevue, ID | 1992-05-13 | 10:15 | 93 | 316 | 10.5 | 8.3 | 143 | < 0.010 | < 0.010 | 0.12 | < 0.01 | 50 | 9.5 | 4.9 | 1.1 | 1.7 | 19 | 0.4 | 14 | -- | 15 | 6 | --
USGS | 13141000 | Big Wood River nr Bellevue, ID | 1992-07-29 | 11:00 | 37 | 354 | -- | 8.3 | 163 | 0.03 | < 0.010 | < 0.050 | < 0.01 | -- | -- | -- | -- | -- | -- | -- | -- | -- | -- | -- | --
USGS | 13141000 | Big Wood River nr Bellevue, ID | 1992-09-23 | 11:45 | 20 | 353 | 10.4 | 8.4 | 166 | < 0.010 | < 0.010 | < 0.050 | < 0.01 | 52 | 9.9 | 5.8 | 1.5 | 3 | 16 | 0.3 | 16 | -- | 7 | 4 | --
USGS | 13141000 | Big Wood River nr Bellevue, ID | 1993-11-05 | 12:15 | 73 | 368 | 11.6 | 8.1 | 168 | 0.03 | < 0.010 | 0.35 | < 0.01 | 56 | 10 | 5.3 | 1.3 | 2.4 | 23 | 0.3 | 16 | -- | 6 | 6 | --
USGS | 13141000 | Big Wood River nr Bellevue, ID | 1994-01-19 | 11:25 | 31 | 358 | 11 | 8 | 159 | 0.04 | 0.01 | 0.48 | < 0.01 | -- | -- | -- | -- | -- | -- | -- | -- | -- | -- | -- | --
USGS | 13141000 | Big Wood River nr Bellevue, ID | 1994-03-05 | 14:00 | -- | -- | -- | -- | -- | -- | -- | -- | -- | -- | -- | -- | -- | -- | -- | -- | -- | -- | -- | -- | --
USGS | 13141000 | Big Wood River nr Bellevue, ID | 1994-03-21 | 11:10 | 37 | 374 | 9.9 | 8.3 | 165 | 0.03 | < 0.010 | 0.51 | 0.02 | 56 | 11 | 5.7 | 1.5 | 2.9 | 17 | 0.3 | 14 | -- | 9 | 20 | --
USGS | 13141000 | Big Wood River nr Bellevue, ID | 1994-05-19 | 11:00 | 125 | 328 | 11.8 | 8.3 | 144 | < 0.010 | < 0.010 | 0.22 | < 0.01 | 48 | 9.3 | 4.4 | 1.1 | 2.1 | 17 | 0.3 | 14 | -- | 10 | 9 | --
USGS | 13141000 | Big Wood River nr Bellevue, ID | 1994-07-20 | 11:00 | 47 | 347 | 9 | 8.1 | 160 | 0.04 | 0.01 | 0.049 | < 0.01 | -- | -- | -- | -- | -- | -- | -- | -- | -- | -- | -- | --
USGS | 13141000 | Big Wood River nr Bellevue, ID | 1994-09-21 | 11:15 | 16 | 356 | 10.1 | 8.2 | 166 | 0.01 | < 0.010 | < 0.050 | < 0.01 | 52 | 10 | 6 | 1.5 | 2.3 | 15 | 0.4 | 17 | -- | 12 | 11 | --
USGS | 13141000 | Big Wood River nr Bellevue, ID | 1996-04-26 | 12:00 | 498 | 265 | 10 | 8.2 | -- | < 0.02 | < 0.010 | 0.17 | < 0.01 | -- | -- | -- | -- | -- | -- | -- | -- | -- | -- | -- | --
USGS | 13141000 | Big Wood River nr Bellevue, ID | 1996-05-20 | 10:45 | 1660 | 203 | 11.4 | 8.3 | -- | 0.03 | 0.01 | 0.13 | 0.02 | -- | -- | -- | -- | -- | -- | -- | -- | -- | -- | -- | --
USGS | 13141000 | Big Wood River nr Bellevue, ID | 1996-06-19 | 13:45 | 1530 | 195 | 9.3 | 8.2 | -- | 0.03 | < 0.010 | 0.12 | < 0.01 | -- | -- | -- | -- | -- | -- | -- | -- | -- | -- | -- | --
USGS | 13141000 | Big Wood River nr Bellevue, ID | 1996-07-11 | 10:15 | 498 | 227 | 8.6 | 8.2 | -- | -- | -- | -- | -- | -- | -- | -- | -- | -- | -- | -- | -- | -- | -- | -- | --
USGS | 13141000 | Big Wood River nr Bellevue, ID | 1996-08-21 | 13:30 | 98 | 338 | 8.6 | 8.3 | -- | < 0.02 | 0.01 | 0.78 | < 0.01 | -- | -- | -- | -- | -- | -- | -- | -- | -- | -- | -- | --
USGS | 13141000 | Big Wood River nr Bellevue, ID | 1996-09-10 | 10:30 | 76 | 343 | 9.4 | 8.2 | 156 | < 0.02 | < 0.010 | 0.08 | < 0.01 | 52 | 9.6 | 4.9 | 1.4 | 1.8 | 14 | 0.3 | 16 | -- | -- | -- | --
USGS | 13141000 | Big Wood River nr Bellevue, ID | 1997-04-16 | 10:45 | 569 | 287 | 11.2 | 8.1 | -- | < 0.02 | < 0.010 | 0.207 | < 0.01 | -- | -- | -- | -- | -- | -- | -- | -- | -- | -- | -- | --
USGS | 13141000 | Big Wood River nr Bellevue, ID | 1997-05-13 | 11:15 | 3990 | 188 | 10 | 8 | -- | < 0.02 | < 0.010 | 0.157 | 0.02 | -- | -- | -- | -- | -- | -- | -- | -- | -- | -- | -- | --
USGS | 13141000 | Big Wood River nr Bellevue, ID | 1997-06-03 | 10:30 | 4080 | 188 | 8.4 | 8 | -- | < 0.02 | < 0.010 | 0.116 | 0.01 | -- | -- | -- | -- | -- | -- | -- | -- | -- | -- | -- | --
USGS | 13141000 | Big Wood River nr Bellevue, ID | 1997-07-15 | 10:45 | 450 | 249 | 9.2 | 8.1 | -- | < 0.02 | < 0.010 | 0.082 | < 0.01 | -- | -- | -- | -- | -- | -- | -- | -- | -- | -- | -- | --
USGS | 13141000 | Big Wood River nr Bellevue, ID | 1997-08-19 | 11:00 | 122 | 306 | 7.9 | 8 | -- | 0.02 | < 0.010 | 0.164 | 0.02 | -- | -- | -- | -- | -- | -- | -- | -- | -- | -- | -- | --
USGS | 13141000 | Big Wood River nr Bellevue, ID | 1997-09-11 | 11:15 | 43 | 331 | 8 | 8 | 168 | < 0.02 | < 0.010 | 0.052 | < 0.01 | 49.4 | 9.94 | 4.82 | 1.38 | 1.75 | 12.8 | 0.32 | 14.7 | -- | -- | -- | --
USGS | 13150200 | Stalker Creek nr Gannett ID | 2007-06-21 | 13:15 | -- | 369 | 12.4 | 8.6 | -- | < 0.020 | 0.007 | 0.845 | E 0.004 | -- | -- | -- | -- | -- | -- | -- | -- | -- | -- | -- | --
USGS | 13150200 | Stalker Creek nr Gannett ID | 2007-07-18 | 9:00 | -- | 370 | 6.6 | 7.9 | -- | 0.03 | 0.008 | 0.87 | 0.007 | -- | -- | -- | -- | -- | -- | -- | -- | -- | -- | -- | --
USGS | 13150200 | Stalker Creek nr Gannett ID | 2008-01-29 | 11:40 | -- | 400 | 9.6 | 7.5 | -- | 0.057 | 0.01 | 1.24 | 0.008 | -- | -- | -- | -- | -- | -- | -- | -- | -- | -- | -- | --
USGS | 13150200 | Stalker Creek nr Gannett ID | 2008-03-19 | 14:30 | 21 | 453 | 8.9 | 7.7 | -- | 0.031 | 0.007 | 0.916 | E 0.004 | -- | -- | -- | -- | -- | -- | -- | -- | -- | -- | -- | --
USGS | 13150200 | Stalker Creek nr Gannett ID | 2008-04-23 | 11:00 | 29 | 420 | 8.4 | 7.8 | -- | -- | -- | -- | -- | -- | -- | -- | -- | -- | -- | -- | -- | -- | -- | -- | --
USGS | 13150200 | Stalker Creek nr Gannett ID | 2008-04-23 | 11:10 | -- | -- | -- | -- | -- | 0.028 | 0.007 | 0.821 | 0.008 | -- | -- | -- | -- | -- | -- | -- | -- | -- | -- | -- | --
USGS | 13150200 | Stalker Creek nr Gannett ID | 2008-05-22 | 11:40 | 17 | 373 | 9.8 | 8.1 | -- | 0.028 | 0.009 | 1.13 | 0.007 | -- | -- | -- | -- | -- | -- | -- | -- | -- | -- | -- | --
USGS | 13150200 | Stalker Creek nr Gannett ID | 2008-06-25 | 15:20 | 32 | 374 | 10.8 | 7.8 | -- | < 0.020 | 0.008 | 1.09 | < 0.006 | -- | -- | -- | -- | -- | -- | -- | -- | -- | -- | -- | --
USGS | 13150200 | Stalker Creek nr Gannett ID | 2008-07-16 | 8:30 | 24 | 374 | 9 | 7.8 | -- | E 0.018 | 0.011 | 1.42 | 0.008 | -- | -- | -- | -- | -- | -- | -- | -- | -- | -- | -- | --
USGS | 13150200 | Stalker Creek nr Gannett ID | 2008-08-12 | 13:30 | 19 | 326 | 13.2 | 8.6 | -- | E 0.010 | 0.008 | 1.21 | 0.008 | -- | -- | -- | -- | -- | -- | -- | -- | -- | -- | -- | --
USGS | 13150200 | Stalker Creek nr Gannett ID | 2008-09-16 | 13:30 | 19 | 358 | 12.5 | 7.5 | -- | E 0.011 | 0.007 | 1.01 | E 0.004 | -- | -- | -- | -- | -- | -- | -- | -- | -- | -- | -- | --
USGS | 13150200 | Stalker Creek nr Gannett ID | 2008-10-22 | 13:00 | 18 | 386 | 11.6 | 8.1 | -- | E 0.016 | 0.007 | 1.12 | 0.01 | -- | -- | -- | -- | -- | -- | -- | -- | -- | -- | -- | --
USGS | 13150430 | Silver Creek at Sportsman Access nr Picabo ID | 1976-01-06 | 14:30 | 196 | 422 | -- | 7.9 | 198 | -- | -- | -- | -- | 58 | 14 | 5 | 1.4 | 2.2 | 17 | 0.3 | 14 | -- | -- | -- | --
USGS | 13150430 | Silver Creek at Sportsman Access nr Picabo ID | 1976-05-05 | 20:30 | 148 | 365 | -- | 8.2 | 189 | -- | -- | -- | -- | 54 | 14 | 4 | 1.3 | 2.1 | 17 | 0.2 | 15 | -- | -- | -- | --
USGS | 13150430 | Silver Creek at Sportsman Access nr Picabo ID | 1976-10-21 | 15:25 | 255 | 404 | -- | -- | 197 | -- | -- | -- | -- | 61 | 13 | 4.8 | 1.3 | 2 | 16 | 0.2 | 14 | -- | -- | -- | --
USGS | 13150430 | Silver Creek at Sportsman Access nr Picabo ID | 1977-05-17 | 10:40 | 105 | 424 | -- | 8.2 | 180 | -- | -- | -- | -- | 56 | 14 | 5.2 | 1.1 | 2 | 16 | 0.3 | 13 | -- | -- | -- | --
USGS | 13150430 | Silver Creek at Sportsman Access nr Picabo ID | 1978-06-10 | 12:35 | 109 | 395 | -- | 8.3 | 200 | -- | -- | -- | -- | 56 | 14 | 5 | 1.4 | 2.3 | 16 | 0.2 | 14 | -- | -- | -- | --
USGS | 13150430 | Silver Creek at Sportsman Access nr Picabo ID | 1978-09-13 | 17:00 | 239 | 392 | -- | 8.4 | 210 | -- | -- | -- | -- | 63 | 14 | 5.6 | 1.8 | 3 | 19 | 0.3 | 16 | -- | -- | -- | --
USGS | 13150430 | Silver Creek at Sportsman Access nr Picabo ID | 1979-03-20 | 10:00 | 226 | 434 | -- | 8.1 | 210 | -- | -- | -- | -- | 64 | 16 | 7.5 | 3.7 | 3.7 | 21 | 0.3 | 14 | -- | -- | -- | --
USGS | 13150430 | Silver Creek at Sportsman Access nr Picabo ID | 1979-09-06 | 14:15 | 132 | 338 | -- | 8.7 | 180 | -- | -- | -- | -- | 51 | 13 | 5.4 | 1.5 | 3.3 | 21 | 0.4 | 13 | -- | -- | -- | --
USGS | 13150430 | Silver Creek at Sportsman Access nr Picabo ID | 1979-12-12 | 9:48 | 123 | 321 | -- | 7.6 | 180 | -- | -- | -- | -- | 60 | 14 | 5.2 | 1.3 | 2.2 | 17 | 0.2 | 16 | -- | -- | -- | --
USGS | 13150430 | Silver Creek at Sportsman Access nr Picabo ID | 1980-05-16 | 11:30 | 119 | 373 | -- | 8.4 | 180 | -- | -- | -- | -- | 58 | 14 | 5.1 | 4.3 | 4.4 | 15 | 0.3 | 14 | -- | -- | -- | --
USGS | 13150430 | Silver Creek at Sportsman Access nr Picabo ID | 1980-11-01 | 13:50 | 231 | 396 | -- | 8.2 | 190 | -- | -- | -- | -- | 56 | 13 | 4.7 | 1.2 | 1.9 | 21 | 0.2 | 13 | -- | -- | -- | --
USGS | 13150430 | Silver Creek at Sportsman Access nr Picabo ID | 1981-03-26 | 14:20 | 172 | 380 | -- | 8.3 | -- | -- | -- | -- | -- | 54 | 13 | 5.2 | 1 | 1.9 | 18 | 0.2 | 14 | -- | -- | -- | --
USGS | 13150430 | Silver Creek at Sportsman Access nr Picabo ID | 1981-05-19 | 11:05 | 114 | 368 | -- | 8 | -- | -- | -- | -- | -- | 53 | 13 | 5.7 | 1 | 1.5 | 20 | 0.2 | 14 | -- | -- | -- | --
USGS | 13150430 | Silver Creek at Sportsman Access nr Picabo ID | 1989-11-16 | 10:00 | 137 | 398 | 8.8 | 8 | 172 | -- | -- | -- | < 0.01 | 55 | 13 | 5.7 | 1.2 | 2.1 | 18 | 0.3 | 14 | -- | < 3.0 | 1 | --
USGS | 13150430 | Silver Creek at Sportsman Access nr Picabo ID | 1990-01-19 | 13:30 | 165 | 413 | 12.3 | 8.7 | 242 | -- | -- | -- | 0.03 | -- | -- | -- | -- | -- | -- | -- | -- | -- | -- | -- | --
USGS | 13150430 | Silver Creek at Sportsman Access nr Picabo ID | 1990-03-21 | 13:30 | 155 | 371 | 10.2 | 8.4 | 191 | -- | -- | -- | 0.02 | 60 | 15 | 6.1 | 1.4 | 4.7 | 18 | 0.2 | 16 | -- | 7 | 10 | --
USGS | 13150430 | Silver Creek at Sportsman Access nr Picabo ID | 1990-05-15 | 13:15 | 127 | 345 | 13.2 | 8.8 | 172 | -- | -- | -- | < 0.01 | 53 | 14 | 5.1 | 1 | 3.9 | 15 | 0.2 | 14 | -- | < 3.0 | 3 | --
USGS | 13150430 | Silver Creek at Sportsman Access nr Picabo ID | 1990-07-19 | 13:30 | 283 | 363 | 8.9 | 8.3 | 165 | -- | -- | -- | < 0.01 | -- | -- | -- | -- | -- | -- | -- | -- | -- | -- | -- | --
USGS | 13150430 | Silver Creek at Sportsman Access nr Picabo ID | 1990-09-12 | 14:00 | 81 | 355 | 9.5 | 8.3 | 168 | -- | -- | -- | < 0.01 | 54 | 13 | 5.2 | 1.2 | 4.2 | 23 | 0.4 | 14 | -- | 10 | 3 | --
USGS | 13150430 | Silver Creek at Sportsman Access nr Picabo ID | 1992-08-20 | 9:30 | -- | 372 | 10.4 | 7.7 | -- | -- | -- | -- | -- | -- | -- | -- | -- | -- | -- | -- | -- | -- | -- | -- | --
USGS | 13150430 | Silver Creek at Sportsman Access nr Picabo ID | 1992-11-09 | 11:45 | 81 | 392 | 11.6 | 8.4 | 183 | 0.01 | 0.01 | 0.86 | < 0.01 | 57 | 13 | 5.1 | 1.3 | 2.5 | 19 | 0.2 | 14 | -- | < 3.0 | < 1.00 | --
USGS | 13150430 | Silver Creek at Sportsman Access nr Picabo ID | 1993-01-21 | 10:15 | 107 | 396 | 10.9 | 8.3 | 177 | 0.03 | 0.02 | 0.8 | < 0.01 | -- | -- | -- | -- | -- | -- | -- | -- | -- | -- | -- | --
USGS | 13150430 | Silver Creek at Sportsman Access nr Picabo ID | 1993-03-22 | 10:45 | 232 | 464 | 10 | 8.3 |  | 0.07 | 0.01 | 0.6 | 0.02 | 57 | 17 | 11 | 2.9 | 4.4 | 40 | 0.3 | 18 | -- | 17 | 13 | --
USGS | 13150430 | Silver Creek at Sportsman Access nr Picabo ID | 1993-05-06 | 11:50 | 137 | 393 | 10.8 | 8.4 | 188 | 0.03 | < 0.010 | 0.64 | < 0.01 | 57 | 14 | 5.4 | 1.3 | 2.7 | 19 | 0.3 | 14 | -- | < 10 | 20 | --
USGS | 13150430 | Silver Creek at Sportsman Access nr Picabo ID | 1993-07-30 | 11:00 | 205 | 386 | 7.8 | 8.3 | 188 | 0.05 | < 0.010 | 0.49 | 0.01 | -- | -- | -- | -- | -- | -- | -- | -- | -- | -- | -- | --
USGS | 13150430 | Silver Creek at Sportsman Access nr Picabo ID | 1993-09-07 | 14:05 | 183 | 386 | 11.2 | 8.1 | 184 | 0.02 | < 0.010 | 0.54 | 0.02 | 57 | 14 | 5.1 | 1.1 | 2.3 | 20 | 0.3 | 16 | -- | 7 | 2 | --
USGS | 13150430 | Silver Creek at Sportsman Access nr Picabo ID | 1994-03-05 | 15:15 | -- | -- | -- | -- | -- | -- | -- | -- | -- | -- | -- | -- | -- | 4.4 | -- | -- | -- | -- | -- | -- | --
USGS | 13150430 | Silver Creek at Sportsman Access nr Picabo ID | 1996-04-25 | 12:15 | 168 | 397 | 13.2 | 8.5 | -- | < 0.02 | < 0.010 | 0.86 | < 0.01 | -- | -- | -- | -- | -- | -- | -- | -- | -- | -- | -- | E 1
USGS | 13150430 | Silver Creek at Sportsman Access nr Picabo ID | 1996-05-20 | 12:45 | 159 | 375 | 13.7 | 8.6 | -- | 0.02 | 0.01 | 0.6 | < 0.01 | -- | -- | -- | -- | -- | -- | -- | -- | -- | -- | -- | --
USGS | 13150430 | Silver Creek at Sportsman Access nr Picabo ID | 1996-06-19 | 10:45 | 118 | 364 | 8.9 | 8.2 | -- | 0.03 | 0.01 | 0.6 | < 0.01 | -- | -- | -- | -- | -- | -- | -- | -- | -- | -- | -- | --
USGS | 13150430 | Silver Creek at Sportsman Access nr Picabo ID | 1996-07-11 | 13:30 | 81 | 379 | 11.8 | 8.4 | -- | 0.03 | 0.02 | 0.64 | < 0.01 | -- | -- | -- | -- | -- | -- | -- | -- | -- | -- | -- | --
USGS | 13150430 | Silver Creek at Sportsman Access nr Picabo ID | 1996-08-22 | 12:00 | 161 | 390 | 9.6 | 8.2 | -- | 0.02 | < 0.010 | 0.05 | 0.01 | -- | -- | -- | -- | -- | -- | -- | -- | -- | -- | -- | --
USGS | 13150430 | Silver Creek at Sportsman Access nr Picabo ID | 1996-09-10 | 13:45 | 165 | 383 | 9.3 | 8.4 | 157 | < 0.02 | 0.01 | 0.73 | < 0.01 | 56 | 13 | 4.9 | 1.2 | 2.2 | 19 | 0.3 | 14 | -- | -- | -- | --
USGS | 13150430 | Silver Creek at Sportsman Access nr Picabo ID | 1997-04-16 | 8:00 | 192 | 432 | 8.2 | 8.1 | -- | 0.04 | < 0.010 | 0.803 | < 0.01 | -- | -- | -- | -- | -- | -- | -- | -- | -- | -- | -- | --
USGS | 13150430 | Silver Creek at Sportsman Access nr Picabo ID | 1997-05-13 | 8:00 | 153 | 388 | 8.1 | 8.4 | -- | 0.02 | < 0.010 | 0.789 | < 0.01 | -- | -- | -- | -- | -- | -- | -- | -- | -- | -- | -- | --
USGS | 13150430 | Silver Creek at Sportsman Access nr Picabo ID | 1997-06-03 | 7:45 | 146 | 382 | 6.4 | 8 | -- | 0.02 | < 0.010 | 0.731 | < 0.01 | -- | -- | -- | -- | -- | -- | -- | -- | -- | -- | -- | --
USGS | 13150430 | Silver Creek at Sportsman Access nr Picabo ID | 1997-07-15 | 8:30 | 129 | 368 | 7 | 8.1 | -- | < 0.02 | < 0.010 | 0.628 | < 0.01 | -- | -- | -- | -- | -- | -- | -- | -- | -- | -- | -- | --
USGS | 13150430 | Silver Creek at Sportsman Access nr Picabo ID | 1997-08-19 | 8:30 | 200 | 390 | 5.6 | 8 | -- | < 0.02 | < 0.010 | 0.588 | < 0.01 | -- | -- | -- | -- | -- | -- | -- | -- | -- | -- | -- | --
USGS | 13150430 | Silver Creek at Sportsman Access nr Picabo ID | 1997-09-11 | 8:00 | 193 | 382 | 7.6 | 7.8 | 172 | < 0.02 | < 0.010 | 0.629 | < 0.01 | 53.5 | 13.5 | 5.06 | 1.19 | 2.12 | 18 | 0.28 | 14.3 | -- | -- | -- | --
USGS | 13150430 | Silver Creek at Sportsman Access nr Picabo ID | 1999-04-14 | 9:15 | 219 | 421 | 11.1 | 8 | -- | 0.05 | < 0.010 | 0.737 | 0.01 | -- | -- | -- | -- | -- | -- | -- | -- | -- | -- | -- | --
USGS | 13150430 | Silver Creek at Sportsman Access nr Picabo ID | 1999-05-12 | 8:30 | 165 | 402 | 8.9 | 8.1 | -- | 0.04 | < 0.010 | 0.834 | 0.01 | -- | -- | -- | -- | -- | -- | -- | -- | -- | -- | -- | --
USGS | 13150430 | Silver Creek at Sportsman Access nr Picabo ID | 1999-06-18 | 8:45 | 163 | 375 | 7.3 | 8.1 | -- | 0.03 | < 0.010 | 0.598 | 0.02 | -- | -- | -- | -- | -- | -- | -- | -- | -- | -- | -- | --
USGS | 13150430 | Silver Creek at Sportsman Access nr Picabo ID | 1999-07-16 | 9:30 | 108 | 383 | 6.5 | 8.1 | -- | < 0.02 | 0.01 | 0.699 | 0.01 | -- | -- | -- | -- | -- | -- | -- | -- | -- | -- | -- | --
USGS | 13150430 | Silver Creek at Sportsman Access nr Picabo ID | 1999-08-18 | 8:15 | 151 | 373 | 5.3 | 7.9 | -- | < 0.02 | < 0.010 | 0.623 | < 0.01 | -- | -- | -- | -- | -- | -- | -- | -- | -- | -- | -- | --
USGS | 13150430 | Silver Creek at Sportsman Access nr Picabo ID | 1999-09-14 | 10:30 | 141 | 373 | 8 | 8.1 | 170 | < 0.02 | < 0.010 | 0.628 | < 0.01 | 55.2 | 13.3 | 4.91 | 1.12 | 3.21 | 16.2 | 0.24 | 14.5 | -- | -- | -- | --
USGS | 13150430 | Silver Creek at Sportsman Access nr Picabo ID | 2001-04-18 | 8:45 | 131 | 397 | 6.3 | 7.3 | -- | 0.015 | -- | -- | < 0.007 | -- | -- | -- | -- | -- | -- | -- | -- | -- | -- | -- | --
USGS | 13150430 | Silver Creek at Sportsman Access nr Picabo ID | 2001-05-09 | 8:45 | 132 | 388 | 6 | 7.5 | -- | 0.013 | -- | -- | < 0.007 | -- | -- | -- | -- | -- | -- | -- | -- | -- | -- | -- | --
USGS | 13150430 | Silver Creek at Sportsman Access nr Picabo ID | 2001-06-04 | 10:30 | 120 | 382 | 7.5 | 7.1 | 171 | 0.011 | -- | -- | < 0.007 | 54.2 | 13.7 | 5.02 | 0.93 | 2.67 | 16.7 | 0.25 | 13.7 | -- | -- | -- | --
USGS | 13150430 | Silver Creek at Sportsman Access nr Picabo ID | 2001-07-09 | 10:15 | 93 | 344 | 7.5 | 7.7 | -- | 0.007 | -- | -- | < 0.007 | -- | -- | -- | -- | -- | -- | -- | -- | -- | -- | -- | --
USGS | 13150430 | Silver Creek at Sportsman Access nr Picabo ID | 2001-08-02 | 8:15 | 93 | 317 | 6.1 | 7.8 | -- | 0.007 | -- | -- | < 0.007 | -- | -- | -- | -- | -- | -- | -- | -- | -- | -- | -- | --
USGS | 13150430 | Silver Creek at Sportsman Access nr Picabo ID | 2001-09-13 | 8:45 | 76 | 357 | 6.4 | 7.6 | -- | 0.005 | -- | -- | < 0.007 | -- | -- | -- | -- | -- | -- | -- | -- | -- | -- | -- | --
USGS | 13150430 | Silver Creek at Sportsman Access nr Picabo ID | 2004-04-22 | 14:45 | 122 | 370 | 12.1 | 8.4 | -- | E 0.008 | -- | -- | < 0.006 | -- | -- | -- | -- | -- | -- | -- | -- | -- | -- | -- | --
USGS | 13150430 | Silver Creek at Sportsman Access nr Picabo ID | 2004-05-26 | 12:50 | 117 | 367 | 10.4 | 8.1 | -- | E 0.007 | -- | -- | < 0.006 | -- | -- | -- | -- | -- | -- | -- | -- | -- | -- | -- | --
USGS | 13150430 | Silver Creek at Sportsman Access nr Picabo ID | 2004-06-15 | 14:00 | 108 | 344 | 11.5 | 8.3 | -- | 0.01 | -- | -- | < 0.006 | -- | -- | -- | -- | -- | -- | -- | -- | -- | -- | -- | --
USGS | 13150430 | Silver Creek at Sportsman Access nr Picabo ID | 2004-07-14 | 11:00 | 88 | 352 | 8.7 | 7.8 | -- | E 0.007 | -- | -- | < 0.006 | -- | -- | -- | -- | -- | -- | -- | -- | -- | -- | -- | --
USGS | 13150430 | Silver Creek at Sportsman Access nr Picabo ID | 2004-08-12 | 13:00 | 108 | 341 | 11 | 7.9 | -- | E 0.008 | -- | -- | < 0.006 | -- | -- | -- | -- | -- | -- | -- | -- | -- | -- | -- | --
USGS | 13150430 | Silver Creek at Sportsman Access nr Picabo ID | 2004-09-21 | 10:30 | 102 | 359 | 9.2 | 7.8 | 168 | E 0.006 | -- | -- | < 0.006 | 54.2 | 13.2 | 5.2 | 1.25 | 2.84 | 16.6 | 0.27 | 14.8 | -- | -- | -- | --
USGS | 13150430 | Silver Creek at Sportsman Access nr Picabo ID | 2007-04-11 | 11:15 | 141 | 405 | 9.9 | 7.7 | 188 | 0.032 | -- | -- | 0.006 | -- | -- | -- | -- | -- | -- | -- | -- | -- | -- | -- | --
USGS | 13150430 | Silver Creek at Sportsman Access nr Picabo ID | 2007-05-17 | 10:45 | 102 | 397 | 8 | 7.7 | -- | 0.028 | -- | -- | E 0.004 | -- | -- | -- | -- | -- | -- | -- | -- | -- | -- | -- | S 26
USGS | 13150430 | Silver Creek at Sportsman Access nr Picabo ID | 2007-06-06 | 10:15 | 126 | 413 | 7.7 | 7.5 | -- | 0.021 | -- | -- | E 0.004 | -- | -- | -- | -- | -- | -- | -- | -- | -- | -- | -- | 96
USGS | 13150430 | Silver Creek at Sportsman Access nr Picabo ID | 2007-07-23 | 10:45 | 93 | 362 | 7.7 | 7.5 | -- | E 0.013 | -- | -- | 0.008 | -- | -- | -- | -- | -- | -- | -- | -- | -- | -- | -- | 93
USGS | 13150430 | Silver Creek at Sportsman Access nr Picabo ID | 2007-08-13 | 11:30 | 86 | 380 | 8.4 | 7.8 | -- | < 0.020 | -- | -- | 0.007 | -- | -- | -- | -- | -- | -- | -- | -- | -- | -- | -- | 51
USGS | 13150430 | Silver Creek at Sportsman Access nr Picabo ID | 2007-09-05 | 10:30 | 73 | 372 | 7.3 | 7.8 | 166 | < 0.020 | -- | -- | E 0.004 | 53.7 | 14.1 | 5.2 | 1.06 | 3.08 | 19.1 | 0.28 | 13.2 | -- | -- | -- | 30
USGS | 13150430 | Silver Creek at Sportsman Access nr Picabo ID | 2010-06-14 | 12:15 | 158 | 380 | 10.9 | 7.7 | -- | -- | -- | -- | -- | -- | -- | -- | -- | -- | -- | -- | -- | -- | -- | -- | --
Wolter and Todd (1994) | 431854114091200 | Silver Creek at The Nature Conservancy Preserve | 1993-07-28 | -- | -- | -- | -- | -- | -- | <0.05 | <0.01 | 0.62 | <0.05 | -- | -- | -- | -- | -- | -- | -- | -- | -- | -- | -- | --
Wolter and Todd (1994) | 431854114091200 | Silver Creek at The Nature Conservancy Preserve | 1993-08-31 | -- | -- | -- | -- | -- | -- | -- | <0.01 | 0.73 | <0.05 | -- | -- | -- | -- | -- | -- | -- | -- | -- | -- | -- | --
Wolter and Todd (1994) | 431854114091200 | Silver Creek at The Nature Conservancy Preserve | 1993-09-27 | -- | -- | -- | -- | -- | -- | -- | <0.01 | 0.83 | <0.05 | -- | -- | -- | -- | -- | -- | -- | -- | -- | -- | -- | --
Wolter and Todd (1994) | 431854114091200 | Silver Creek at The Nature Conservancy Preserve | 1993-10-05 | -- | -- | -- | -- | -- | -- | -- | -- | -- | -- | -- | -- | -- | -- | -- | -- | -- | -- | -- | -- | -- | --
Wolter and Todd (1994) | 431854114091200 | Silver Creek at The Nature Conservancy Preserve | 1994-03-08 | -- | -- | -- | -- | -- | -- | <0.05 | <0.01 | 0.98 | <0.05 | -- | -- | -- | -- | -- | -- | -- | -- | -- | -- | -- | --
Wolter and Todd (1994) | 431854114091200 | Silver Creek at The Nature Conservancy Preserve | 1994-07-05 | -- | -- | -- | -- | -- | -- | 0.06 | <0.01 | 1.12 | <0.05 | -- | -- | -- | -- | -- | -- | -- | -- | -- | -- | -- | --
Wolter and Todd (1994) | 431854114091200 | Silver Creek at The Nature Conservancy Preserve | 1994-10-18 | -- | -- | -- | -- | -- | -- | <0.05 | <0.01 | 1.14 | <0.05 | -- | -- | -- | -- | -- | -- | -- | -- | -- | -- | -- | --
Wolter and Todd (1994) | 431854114091200 | Silver Creek at The Nature Conservancy Preserve | 1995-07-12 | -- | -- | -- | -- | -- | -- | <0.05 | <0.01 | 0.6 | 0.01 | -- | -- | -- | -- | -- | -- | -- | -- | -- | -- | -- | --
Wolter and Todd (1994) | 431854114091200 | Silver Creek at The Nature Conservancy Preserve | 1997-03-20 | -- | -- | -- | -- | -- | -- | <0.05 | <0.01 | 0.81 | 0.01 | -- | -- | -- | -- | -- | -- | -- | -- | -- | -- | -- | --
USGS | 431854114091200 | Silver Creek at The Nature Conservancy Preserve | 2001-06-05 | 10:30 | -- | 378 | 7.6 | 7.2 | 171 | 0.006 | -- | -- | <0.007 | 57.2 | 12.2 | 4.56 | 0.9 | 1.95 | 117.1 | 0.26 | 14 | -- | -- | -- | --
USGS | 431854114091200 | Silver Creek at The Nature Conservancy Preserve | 2010-06-14 | 14:15 | -- | 385 | 11.5 | 7.3 | -- | -- | -- | -- | -- | -- | -- | -- | -- | -- | -- | -- | -- | -- | -- | -- | --
Minshall (1977) |  | Big Wood River above Ketchum | 1972-07-18 | -- | -- | -- | 8.5 | -- | 72 | 0.1 | <.001 | <0.1 | -- | 19 | 8 | 3 | 0.4 | 2 | 3 | -- | -- | -- | <10 | <10 | --
Minshall (1977) |  | Big Wood River above Ketchum | 1972-09-11 | -- | -- | -- | 9.3 | -- | 100 | 0.7 | 0.001 | 0.2 | -- | 24 | 10 | 5 | 0.8 | 6 | 5 | -- | -- | -- | 30 | <10 | --
Minshall (1977) |  | Big Wood River above Ketchum | 1972-11-20 | -- | -- | -- | -- | -- | 104 | <0.1 | 0.002 | 0.4 | -- | 27 | 10 | 9 | 0.6 | 4 | 4 | -- | -- | -- | 10 | <10 | --
Minshall (1977) |  | Big Wood River above Ketchum | 1973-06-11 | -- | -- | -- | 9 | 7.5 | 80 | <0.1 | 0.001 | 0.5 | -- | -- | -- | -- | -- | 1 | -- | -- | -- | -- | -- | -- | --
Minshall (1977) |  | Big Wood River above Ketchum | 1973-08-15 | -- | -- | -- | 8.3 | -- | 92 | 0.2 | 0.001 | 0.15 | -- | -- | -- | -- | -- | 4 | -- | -- | -- | -- | -- | -- | --
Minshall (1977) |  | Big Wood River above Ketchum | 1973-08-15 | -- | -- | -- | -- | 8 | -- | -- | -- | 1.5 | -- | 35.1 | 6.8 | 4.6 | 0.8 | 0 | 11 | 0.52 | -- | 10 | 10 | <10 | --
Minshall (1977) |  | Big Wood River above Ketchum | 1974-08-06 | -- | -- | -- | 9.5 | 7.6 | 116 | -- | 0.001 | 0.07 | 0.03 | -- | -- | 3 | 2.1 | -- | -- | -- | -- |  | 20 | <10 | --
Luttrell and Brockway (1984) |  | Big Wood River above Ketchum | 1983-03-10 | -- | -- | 205 | -- | 7.8 | -- | -- | 0.3 | -- | 0.003 | -- | -- | -- | -- | 1 | -- | -- | -- | -- | -- | -- | --
Luttrell and Brockway (1984) |  | Big Wood River above Ketchum | 1984-03-30 | -- | -- | 224 | -- | -- | -- | -- | 0.5 | -- | -- | -- | -- | -- | -- | 1 | -- | -- | -- | -- | -- | -- | --
Luttrell and Brockway (1984) |  | Big Wood River at Dondero'S | 1983-10-05 | -- | -- | 266 | -- | 8.2 | -- | -- | 0.5 | -- | 0.009 | -- | -- | -- | -- | 1.3 | -- | -- | -- | -- | -- | -- | --
Luttrell and Brockway (1984) |  | Big Wood River at Dondero'S | 1984-03-30 | -- | -- | 299 | -- | -- | -- | -- | 0.4 | -- | -- | -- | -- | -- | -- | 2.4 | -- | -- | -- | -- | -- | -- | --
Luttrell and Brockway (1984) |  | Big Wood River at East Fork | 1983-10-04 | -- | -- | 266 | -- | 8.2 | -- | -- | 0.4 | -- | 0.006 | -- | -- | -- | -- | 1 | -- | -- | -- | -- | -- | -- | --
Luttrell and Brockway (1984) |  | Big Wood River Below Hailey | 1983-10-05 | -- | -- | 288 | -- | 8.2 | -- | -- | 0.5 | -- | 0.064 | -- | -- | -- | -- | 1 | -- | -- | -- | -- | -- | -- | --
Luttrell and Brockway (1984) |  | Lake Creek at Highway | 1983-10-03 | -- | -- | 376 | -- | 8.5 | -- | -- | 0.4 | -- | 0.024 | -- | -- | -- | -- | 1.6 | -- | -- | -- | -- | -- | -- | --
Luttrell and Brockway (1984) |  | Trail Creek above Mouth | 1983-10-03 | -- | -- | 394 | -- | 8.3 | -- | -- | 0.3 | -- | 0.007 | -- | -- | -- | -- | 1.3 | -- | -- | -- | -- | -- | -- | --
Luttrell and Brockway (1984) |  | Trail Creek above Mouth | 1984-03-30 | -- | -- | 484 | -- | -- | -- | -- | 0.4 | -- | -- | -- | -- | -- | -- | 2.4 | -- | -- | -- | -- | -- | -- | --
Luttrell and Brockway (1984) |  | Trail Creek above Mouth | 1984-03-30 | -- | -- | 407 | -- | -- | -- | -- | 0.6 | -- | -- | -- | -- | -- | -- | 2.9 | -- | -- | -- | -- | -- | -- | --