## App. 1 well data and classes
Appendix 1. Description of selected wells in south-central New York, including hydrogeologic setting class, well completion information, aquifer, and bedrock geology. Latitude - longitude datum is NAD83, North American Datum of 1983. Elevation datum is NAVD88, North American Vertical Datum of 1988. [USGS, U. S. Geological Survey; ≥, equal to or greater than; <, less than; ~, approximately; na, not applicable; u, unconfined]
USGS local well number1 | NWIS2 station identification number | Hydrogeologic setting class | Hydrogeologic setting class abbreviation | Latitude, north | Longitude, west | Land surface elevation, in feet | Overburden thickness, in feet | Confining unit thickness, in feet | Bedrock penetration, in feet | Well depth, in feet | Elevation of well bottom, in feet | Aquifer lithologic unit3 | Bedrock lithologic unit underlying stratified-drift aquifer3
BM 921 | 420028075535701 | Upland confined bedrock | ucr | 42 00 28.0 | 75 53 56.0 | 1542 | 130 | 130 | 10 | 180 | 1362 | West Falls Group | na
BM 979 | 421123075565101 | Upland unconfined bedrock | uur | 42 11 23.1 | 75 56 53.0 | 1453 | 3 | u | 145 | 145 | 1308 | West Falls Group | na
BM1049 | 421145076034301 | Valley unconfined sand and gravel over a confining unit | vusg/c | 42 11 46.8 | 76 03 42.4 | 924 | ≥40 | u | 0 | 40 | 884 | Pleistocene stratified drift | West Falls Group
BM1074 | 420022075573101 | Upland unconfined bedrock | uur | 42 00 19.9 | 75 57 26.5 | 1769 | 6 | u | 294 | 300 | 1469 | West Falls Group | na
BM1127 | 420046076012801 | Upland confined bedrock | ucr | 42 00 46.8 | 76 01 28.6 | 1260 | 127 | 116 | 6 | 173 | 1087 | West Falls Group | na
BM1131 | 420401075591801 | Upland unconfined bedrock | uur | 42 04 01.3 | 75 59 18.2 | 1574 | 4 | u | 316 | 320 | 1254 | West Falls Group | na
BM1164 | 420732075390801 | valley unconfined bedrock | vur | 42 07 32.6 | 75 39 09.3 | 951 | 0 | u | 220 | 220 | 731 | West Falls Group | na
BM1237 | 422357075022301 | Upland unconfined bedrock | uur | 42 23 55.5 | 76 02 18.7 | 1397 | 5 | u | 295 | 300 | 1097 | Sonyea Group | na
BM1259 | 420845075525301 | Valley unconfined bedrock | vur | 42 08 44.6 | 75 52 52.3 | 918 | 55 | u | 45 | 100 | 818 | West Falls Group | na
BM1278 | 421026075543401 | Upland unconfined bedrock | uur | 42 10 26.4 | 075 54 34.3 | 1190 | 16 | u | 144 | 160 | 1030 | West Falls Group | na
BM1281 | 420805075523801 | Upland unconfined bedrock | uur | 42 08 07.0 | 75 52 39.7 | 1486 | 15 | u | 170 | 185 | 1301 | West Falls Group | na
BM1452 | 421410075451901 | Upland unconfined bedrock | uur | 42 14 10.4 | 75 45 19.4 | 1354 | 15 | u | 175 | 190 | 1164 | Sonyea Group | na
BM1582 | 420720075515901 | Upland confined bedrock | ucr | 42 07 30.6 | 75 52 00.7 | 1372 | 80 | 80 | 119 | 199 | 1173 | West Falls Group | na
BM1589 | 420202075243901 | Upland confined bedrock | ucr | 42 03 11.3 | 75 41 38.1 | 1630 | 45 | 45 | 295 | 340 | 1290 | West Falls Group | na
BM1689 | 420434075515101 | Upland confined bedrock | ucr | 42 04 33.5 | 75 51 50.0 | 1382 | 65 | 65 | 175 | 240 | 1142 | West Falls Group | na
BM1717 | 421047075372901 | Valley unconfined bedrock | vur | 42 10 46.5 | 75 37 28.9 | 985 | 50 | u | 70 | 120 | 865 | West Falls Group | na
BM1774 | 420037075465901 | Valley confined bedrock (lowland valley) | vcrlv | 42 00 41.4 | 75 47 00.2 | 868 | 65 | 40 | 145 | 200 | 668 | West Falls Group | na
BM1781 | 420136075274901 | Upland confined bedrock | ucr | 42 01 36.5 | 75 27 48.3 | 1578 | 110 | 110 | 70 | 180 | 1398 | West Falls Group | na
BM1962 | 420444075415301 | Upland unconfined bedrock | uur | 42 04 44.0 | 75 41 53.5 | 1345 | 0 | 0 | 194 | 194 | 1151 | West Falls Group | na
BM2046 | 420730075591001 | Valley confined bedrock (lowland valley) | vcrlv | 42 07 29.8 | 75 59 10.3 | 858 | 76 | 48 | 74 | 151 | 707 | West Falls Group | na
BM2085 | 420508075502201 | Valley confined bedrock (lowland valley) | vcrlv | 42 04 58.9 | 75 50 25.2 | 962 | 65 | ≥25 | 155 | 220 | 742 | West Falls Group | na
BM2107 | 420445075495001 | Valley unconfined bedrock | vur | 42 04 45.1 | 75 49 50.9 | 858 | 36 | u | 42 | 80 | 778 | West Falls Group | na
BM2183 | 420403075321301 | Upland unconfined bedrock | uur | 42 04 03.5 | 75 32 12.9 | 1785 | <20 | u | ~275 | 295 | 1490 | West Falls Group | na
BM2188 | 420713075514301 | Upland confined bedrock | ucr | 42 07 12.5 | 075 51 42.6 | 1339 | 45 | 45 | 205 | 249 | 1090 | West Falls Group | na
BM2193 | 420456075412301 | Valley confined bedrock (upland valley) | vcruv | 42 04 55.7 | 75 41 23.2 | 1164 | 80 | 57 | 145 | 225 | 939 | West Falls Group | na
BM2218 | 421124075500301 | Valley confined bedrock (lowland valley) | vcrlv | 42 11 22.6 | 75 50 01.9 | 890 | 145 | 80 | 30 | 174 | 716 | Sonyea Group | na
BM2222 | 421136076034701 | Valley confined bedrock (lowland valley) | vcrlv | 42 11 38.8 | 76 03 47.2 | 929 | 171 | 113 | 19 | 190 | 739 | West Falls Group | na
BM2237 | 422231076061301 | Upland unconfined bedrock | uur | 42 22 31.6 | 76 06 13.6 | 1537 | 16 | u | 184 | 200 | 1337 | Sonyea Group | na
CM 821 | 420354076440601 | Valley confined bedrock (lowland valley) | vcrlv | 42 03 51.6 | 76 43 58.0 | 954 | 85 | 66 | 51 | 136 | 818 | West Falls Group | na
CM 856 | 420757076565401 | Valley confined sand and gravel | vcsg | 42 07 59.2 | 76 56 53.9 | 892 | 78 | 25 | 0 | 78 | 814 | Pleistocene stratified drift | West Falls Group
CM 907 | 420012076371601 | Valley unconfined bedrock | vur | 42 00 11.5 | 76 37 14.6 | 824 | 59 | u | 9 | 68 | 756 | West Falls Group | na
CM 949 | 421313076505601 | Valley confined bedrock (lowland valley) | vcrlv | 42 13 13.1 | 76 50 55.6 | 926 | 70 | 46 | 29 | 99 | 827 | West Falls Group | na
CM1027 | 420130076331701 | Upland confined bedrock | ucr | 42 01 30.7 | 76 33 17.9 | 1324 | 75 | 75 | 185 | 260 | 1064 | West Falls Group | na
CM1089 | 420213076335901 | Upland confined bedrock | ucr | 42 02 12.8 | 76 33 59.2 | 1375 | 73 | 71 | 117 | 190 | 1185 | West Falls Group | na
CM1093 | 421113076403201 | Valley confined bedrock (upland valley) | vcruv | 42 11 12.6 | 76 40 31.6 | 1310 | 55 | 55 | 80 | 134 | 1176 | West Falls Group | na
CM1110 | 421228076484901 | Valley unconfined bedrock | vur | 42 12 35.9 | 76 48 40.1 | 1091 | 5 | u | 125 | 130 | 961 | West Falls Group | na
CM1131 | 421613076341401 | Upland unconfined bedrock | uur | 42 16 14.7 | 76 34 11.4 | 1727 | 7 | u | 113 | 120 | 1607 | West Falls Group | na
CM1361 | 421213076513401 | Upland unconfined bedrock | uur | 42 12 12.6 | 76 51 32.6 | 1368 | 25 | u | 95 | 120 | 1248 | West Falls Group | na
CM1402 | 421359076405301 | Upland confined bedrock | ucr | 42 14 03.0 | 76 40 46.7 | 1593 | 90 | 90 | 19 | 107 | 1486 | West Falls Group | na
CN1162 | 421750075381901 | Upland confined bedrock | ucr | 42 18 32.0 | 75 38 17.3 | 1631 | 80 | 60 | 145 | 225 | 1406 | Sonyea Group | na
CN1318 | 421900075324301 | Upland confined bedrock | ucr | 42 19 00.6 | 75 32 43.4 | 1360 | 150 | 150 | 40 | 190 | 1170 | Sonyea Group | na
CN1460 | 421504075353301 | Upland unconfined bedrock | uur | 42 15 04.0 | 75 35 32.7 | 1552 | 3 | u | 157 | 160 | 1392 | Sonyea Group | na
CN1531 | 421503075292701 | valley unconfined bedrock | vur | 42 15 03.9 | 75 29 28.5 | 1045 | 130 | u | 45 | 175 | 870 | Sonyea Group | na
CN1723 | 421837075423501 | Upland unconfined bedrock | uur | 42 18 37.8 | 75 42 35.4 | 1488 | 5 | u | 345 | 349 | 1139 | Sonyea Group | na
CN1815 | 421614075274201 | Valley unconfined sand and gravel over bedrock | vusg/r | 42 16 13.8 | 75 27 42.1 | 1014 | 63 | u | 0 | 63 | 951 | Sonyea Group | na
CN2034 | 422112075340401 | Upland unconfined bedrock | uur | 42 21 12.1 | 75 34 04.0 | 1652 | 15 | u | 160 | 175 | 1477 | Sonyea Group | na
D1906 | 415954075204601 | Valley confined sand and gravel | vcsg | 41 59 53.2 | 75 20 48.5 | 1021 | ≥130 | 60 | 0 | 130 | 891 | Pleistocene stratified drift | West Falls Group
TI 184 | 420544076174901 | Valley unconfined sand and gravel over bedrock | vusg/r | 42 05 44.2 | 76 17 49.3 | 821 | ≥75 | u | 0 | 75 | 746 | Pleistocene stratified drift | West Falls Group
TI 401 | 421226076193301 | Valley confined sand and gravel | vcsg | 42 12 28.9 | 76 19 30.7 | 889 | 59 | 23 | 0 | 59 | 830 | Pleistocene stratified drift | West Falls Group
TI 515 | 421219076195401 | Valley unconfined sand and gravel over bedrock | vusg/r | 42 12 18.6 | 76 19 55.2 | 911 | ≥53 | u | 0 | 53 | 858 | Pleistocene stratified drift | West Falls Group
TI 557 | 421911076121601 | Valley confined bedrock (upland valley) | vcruv | 42 19 14.8 | 76 12 17.9 | 1285 | 88 | 88 | 86 | 174 | 1111 | Sonyea Group | na
TI 561 | 421336076232601 | Valley unconfined bedrock | vur | 42 13 36.3 | 76 23 24.4 | 941 | 38 | u | 65 | 103 | 838 | Sonyea Group | na
TI 567 | 421418076293601 | Valley confined bedrock (lowland valley) | vcrlv | 42 14 17.7 | 76 29 35.3 | 1033 | 74 | 28 | 54 | 128 | 905 | West Falls Group | na
TI 626 | 420510076330001 | Valley unconfined sand and gravel over bedrock | vusg/r | 42 05 10.8 | 76 33 00.6 | 892 | ≥28 | u | 0 | 28 | 864 | Pleistocene stratified drift | West Falls Group
TI 660 | 420857076084001 | Valley confined bedrock (upland valley) | vcruv | 42 08 56.8 | 76 08 40.0 | 1252 | 135 | 135 | 65 | 200 | 1052 | West Falls Group | na
TI 900 | 422412076090101 | Valley confined bedrock (upland valley) | vcruv | 42 24 13.5 | 76 09 01.2 | 1487 | 65 | 65 | 55 | 120 | 1367 | Sonyea Group | na
TI 915 | 420559076250501 | upland, uncertain confinement | u (confinement uncertain) | 42 05 58.6 | 76 25 04.7 | 1392 | Uncertain | Uncertain | ~120 | 147 | 1245 | West Falls Group | na
TI1107 | 421644076105301 | Valley unconfined sand and gravel over a confining unit | vusg/c | 42 17 39.5 | 76 11 10.6 | 1034 | ≥31 | u | 0 | 31 | 1003 | Pleistocene stratified drift | Sonyea Group
TI1169 | 421346076105201 | Valley unconfined sand and gravel over a confining unit | vusg/c | 42 14 09.0 | 76 10 43.6 | 978 | ≥31 | u | 0 | 30 | 948 | Pleistocene stratified drift | Sonyea Group
TI1342 | 421628076172801 | Upland confined bedrock | ucr | 42 16 28.4 | 76 17 35.3 | 1493 | 72 | 72 | 248 | 320 | 1173 | West Falls Group | na
TI1396 | 421130076254201 | Upland unconfined bedrock | uur | 42 11 29.4 | 76 25 41.5 | 1590 | 10 |  | 250 | 260 | 1330 | West Falls Group | na
TI1406 | 420156076222101 | Valley confined bedrock (lowland valley) | vcrlv | 42 01 56.2 | 76 22 20.9 | 814 | 30 | 20 | 105 | 135 | 679 | West Falls Group | na
TI1467 | 420233076205001 | Valley confined bedrock (lowland valley) | vcrlv | 42 02 32.6 | 76 20 48.8 | 797 | 147 | 13 +(114 sand) | 0 | 147 | 650 | Pleistocene stratified drift | West Falls Group
TI1512 | 421608076102101 | Valley unconfined sand and gravel over bedrock | vusg/r | 42 16 08.1 | 76 10 20.9 | 1011 | ≥30 | u | 0 | 32 | 979 | Pleistocene stratified drift | Sonyea Group
TI1681 | 421527076122301 | Upland unconfined bedrock | uur | 42 15 27.5 | 76 12 20.9 | 1430 | 12 | u | 124 | 136 | 1294 | West Falls Group | na
TI1715 | 420026076273401 | Valley unconfined sand and gravel over bedrock | vusg/r | 42 00 26.1 | 76 27 34.3 | 808 | 61 | u | 0 | 61 | 747 | Pleistocene stratified drift | West Falls Group
1USGS local well number consists of a county prefix (BM=Broome, CM=Chemung, CN=Chenango, D=Delaware, TI=Tioga) and a well number.
2 NWIS - National Water Information System
3From Fisher and others (1970)
Note on E2: pmheisig: Make these to nearest second for privacy concerns?
Note on I23: pmheisig: a minimum of 25 ft
Note on J59: pmheisig: abt 120 ft
Note on H64: pmheisig: from nearby well logs
Note on I64: pmheisig: from nearby well logs
Note on J64: pmheisig: from overburden estimate

## APP 2. analytes
Appendix 2. Constituents analyzed in, and laboratory methods used for, water samples collected from selected wells in south-central New York.
[mg/L, milligrams per liter; per mil, parts per thousand; Isotech, Isotech Laboratories, Inc.; USGS-CFC, U.S. Geological Survey-Reston Chlorofluorocarbon Laboratory]
Analysis type | Constituent group | Analyte | Units | Laboratory | Method reference
Compositional analyses
Gas, concentration dis- solved in water | Hydrocarbon gases | methane (CH4) | mg/L | Isotech | Isotech Laboratories, Inc. (2012)
ethane (C2H6)
Gas, volume fraction | Hydrocarbon gases | methane (CH4) | percent | Isotech | Isotech Laboratories, Inc. (2012)
ethane (C2H6)
ethene (C2H4)
propane (C3H8)
butane (C4H10)
normal and isopentane (C5H12)
normal and isohexane (C6H14) +
(plus higher hydrocarbons)
Gas, concentration dis- solved in water | Hydrocarbon gases | methane (CH4) | mg/L | USGS-CFC | Busenberg and others (1998)
Gas, volume fraction | Fixed gases | argon, | percent | Isotech | Isotech Laboratories, Inc. (2012)
carbon dioxide, water well
carbon monoxide,
helium,
hydrogen,
hydrogen sulfide,
nitrogen,
oxygen,
Gas, concentration dis- solved in water | Fixed gases | argon, | mg/L | USGS-CFC | Busenberg and others (1998)
carbon dioxide,
nitrogen,
oxygen,
Stable-Isotope Analyses
13C : 12C isotope delta | Carbon | methane (CH4) | per mil | Isotech | Isotech Laboratories, Inc. (2012)
13C : 12C isotope delta | Carbon | ethane (C2H6) | per mil | Isotech | Isotech Laboratories, Inc. (2012)
2H : 1H isotope delta | Hydrogen | methane (CH4) | per mil | Isotech | Isotech Laboratories, Inc. (2012)

## App 3. CFC
Appendix 3. Results of analyses for dissolved gases in water samples collected from selected water wells in south-central New York, 2012. [Dissolved gas analyses conducted by the U.S. Geological Survey Reston Chlorofluorocarbon (CFC) Laboratory. Number in parentheses beneath analyte is the National Water Information System parameter code. USGS, U.S. Geological Survey; mg/L, milligrams per liter; mmol/L millimoles per liter; <, less than]
|  |  |  | Concentration dissolved in water, in mg/L |  |  |  | Concentration dissolved in water, in mmol/L
USGS local well number1 | Hydrogeologic Setting | Date sampled | Methane (85574) | Carbon dioxide (00405) | Nitrogen (00597) | Oxygen (62971) | Argon (82043) | Methane | Carbon dioxide | Nitrogen | Oxygen | Argon
TI 401 | Valley confined sand and gravel | 2012-06-18 | 13.3 | 3.10 | 23.5 | 0.265 | 0.774 | 0.830 | 0.0704 | 0.837 | 0.0083 | 0.0194
TI 401 | Valley confined sand and gravel | 2012-06-18 | 13.1 | 3.07 | 23.1 | 0.257 | 0.771 | 0.819 | 0.0698 | 0.824 | 0.0080 | 0.0193
CM 821 | Valley confined bedrock (lowland valley) | 2012-06-20 | 12.1 | 2.51 | 22.5 | 0.357 | 0.805 | 0.756 | 0.0569 | 0.805 | 0.0112 | 0.0202
CM 821 | Valley confined bedrock (lowland valley) | 2012-06-20 | 12.9 | 2.71 | 23.1 | 0.267 | 0.812 | 0.803 | 0.0615 | 0.823 | 0.0083 | 0.0203
CM 856 | Valley confined sand and gravel | 2012-06-27 | 2.71 | 8.37 | 35.5 | 0.354 | 1.10 | 0.169 | 0.190 | 1.27 | 0.0110 | 0.0275
CM 856 | Valley confined sand and gravel | 2012-06-27 | 2.9 | 8.50 | 36.9 | 0.497 | 1.12 | 0.180 | 0.193 | 1.32 | 0.0155 | 0.0280
TI1512 | Valley unconfined sand and gravel over bedrock | 2012-06-27 | <0.001 | 2.55 | 23.5 | 5.36 | 0.822 | <0.00006 | 0.0580 | 0.839 | 0.168 | 0.0206
TI1512 | Valley unconfined sand and gravel over bedrock | 2012-06-27 | <0.001 | 2.57 | 23.2 | 5.34 | 0.825 | <0.00006 | 0.0583 | 0.830 | 0.167 | 0.0207
BM1164 | Valley unconfined bedrock | 2012-07-10 | 4.24 | 0.782 | 22.3 | 0.277 | 0.782 | 0.264 | 0.0178 | 0.798 | 0.0087 | 0.0196
BM1164 | Valley unconfined bedrock | 2012-07-10 | 4.36 | 0.852 | 23.1 | 0.256 | 0.798 | 0.272 | 0.0194 | 0.824 | 0.0080 | 0.0200
D18602 | Valley confined sand and gravel | 2012-07-11 | <0.001 | 2.16 | 20.3 | 0.741 | 0.741 | <0.00006 | 0.0492 | 0.725 | 0.0232 | 0.0185
D18602 | Valley confined sand and gravel | 2012-07-11 | <0.001 | 2.21 | 21.4 | 0.790 | 0.760 | <0.00006 | 0.0502 | 0.764 | 0.0247 | 0.0190
1USGS local well number consists of a county prefix (BM=Broome, CM=Chemung, D=Delaware, TI=Tioga) followed by a well number.
2Well D1860 was sampled for a parallel study during the sampling period of this study. The well is located just southeast of the study area in Delaware County, NY. It was included for quality-assurance purposes but was not included in data analysis for this study.

## App 4. field and Isotech
Appendix 4. Results of analyses for physical characteristics, and dissolved gases, including hydrocarbons and hydrocarbon isotopes in water samples collected from wells in south-central New York, 2012. Analyses for isotopes and hydrocarbon and other gases were performed at Isotech Laboratories, Inc. Number in parentheses beneath analyte is the National Water Information System parameter code. Hydrogen stable isotope data reported relative to Vienna Standard Mean Ocean Water (VSMOW) and carbon stable isotope data reported relative to Vienna PeeDee Belemnite (VPDB). [δ13CCH4, carbon-13 isotope delta of methane; δDCH4, deuterium isotope delta of methane; δ13CC2H6, carbon-13 isotope delta of ethane; per mil, parts per thousand; °C, degrees Celsius; Sample containers bt, liter septum bottle; bg, Isotech Isobag (approximately 300 milliliters); sample type - rep= replicate (with same container type), cont rep= container rep (different container from regular sample); nd = not detected; na = not analyzed; y, yes; n, no; fnt, faint; <, less than; mg/L, milligrams per liter; cc/L, cubic centimeters per liter; USGS, U.S. Geological Survey]
|  |  |  | Field measurements | [5 empty] | Concentration in headspace, in volume percent as measured at Isotech Laboratories, Inc.3 | [16 empty] | Isotopic composition, in per mil4 |  |  | Concentration
USGS local well number1 | Hydrogeologic setting class | Sample container - sample type | Sample date | Specific Conductance, in micro-siemens per centimeter at 25°C | pH, in pH units | Temperature, in degrees Celsius | Dissolved oxygen, in mg/L | Hydrogen sulfide detection (sniff test) | Methane detection with catalytic combustable gas meter2 | Helium (He) | Hydrogen (H2) | Argon (Ar) | Oxygen (O2) | Carbon dioxide (CO2) | Nitrogen (N2) | Carbon monoxide (CO) | Methane (68823) | Ethane (68824) | Ethene (68825) | Propane (68826) | Propene | Iso- butane (68827) | Normal butane (68828) | Iso- pentane (68829) | Normal pentane (68830) | Hexanes plus longer chain hydro-carbons | d13CCH4 (65241) | dDCH4 (65245) | d13CC2H6 (65242) | Methane, in cc/L | Methane, in mg/L (68831) | Ethane, in cc/L | Ethane, in mg/L (68832) | Ethene, in cc/L | Ethene, in mg/L (68833)
BM 921 | Upland confined bedrock | bt | 2012-06-25 | 557 | 7.26 | 11.9 | 0.4 | y | n | na | nd | 1.62 | 4.94 | 4.06 | 89.36 | nd | 0.0152 | nd | nd | nd | nd | nd | nd | nd | nd | nd | na | na | na | 0.005 | 0.0033 | < 0.0001 | < 0.0001 | < 0.0002 | < 0.0002
BM 979 | Upland unconfined bedrock | bt | 2012-06-26 | 594 | 7.42 | 10.8 | 0.53 | n | n | na | nd | 1.63 | 5.52 | 1.49 | 91.34 | nd | 0.0214 | nd | nd | nd | nd | nd | nd | nd | nd | nd | na | na | na | 0.0069 | 0.0046 | < 0.0001 | < 0.0001 | < 0.0002 | < 0.0002
BM1049 | Valley unconfined sand and gravel over a confining unit | bt | 2012-07-16 | 532 | 6.86 | 11.9 | 2.91 | n | n | na | nd | 1.59 | 9.1 | 3.86 | 85.42 | 0.032 | 0.003 | nd | nd | nd | nd | nd | nd | nd | nd | nd | na | na | na | 0.00082 | 0.00054 | < 0.0001 | < 0.0001 | < 0.0002 | < 0.0002
BM1074 | Upland unconfined bedrock | bt | 2012-07-11 | 259 | 7.37 | 10.9 | 0.45 | n | n | na | nd | 1.83 | 6.13 | 1.12 | 90.9 | nd | 0.0214 | nd | nd | nd | nd | nd | nd | nd | nd | nd | na | na | na | 0.005 | 0.0033 | < 0.0001 | < 0.0001 | < 0.0002 | < 0.0002
BM1127 | Upland confined bedrock | bt | 2012-06-20 | 479 | 7.37 | 12 | na | y | n | na | nd | 1.71 | 2.96 | 2.58 | 92.71 | nd | 0.0353 | nd | nd | nd | nd | nd | nd | nd | nd | 0.0003 | na | na | na | 0.0095 | 0.0063 | < 0.00010 | < 0.0001 | < 0.0002 | < 0.0002
BM1131 | Upland unconfined bedrock | bt | 2012-06-19 | 1257 | 6.89 | 11.3 | 0.92 | n | n | na | nd | 1.67 | 2.97 | 9.14 | 86.21 | nd | 0.0053 | nd | nd | nd | nd | nd | nd | nd | nd | nd | na | na | na | 0.0015 | 0.001 | na | na | na | na
BM1164 | Valley unconfined bedrock | bt | 2012-07-10 | 185 | 8 | 11.5 | 0.12 | y | y | na | nd | 1.3 | 4.04 | 0.21 | 77.92 | nd | 16.52 | 0.0085 | nd | nd | nd | nd | nd | nd | nd | nd | -43.2 | -200.4 | na | 5 | 3.4 | 0.0028 | 0.0035 | < 0.0002 | < 0.0003
BM1164 | valley unconfined bedrock | bt rep | 2012-07-10 | 185 | 8 | 11.5 | 0.12 | y | y | na | nd | 1.33 | 4.09 | 0.19 | 78.08 | nd | 16.3 | 0.0079 | nd | nd | nd | nd | nd | nd | nd | 0.0007 | -43.33 | -204.5 | na | 5.5 | 3.7 | 0.0029 | 0.0036 | < 0.0002 | < 0.0002
BM1237 | Upland unconfined bedrock | bt | 2012-06-19 | 284 | 7.6 | 11.5 | 1.55 | n | n | na | nd | 1.74 | 12.68 | 1.16 | 84.42 | nd | 0.0017 | nd | nd | nd | nd | nd | nd | nd | nd | nd | na | na | na | 0.00048 | 0.00032 | na | na | na | na
BM1259 | Valley unconfined bedrock | bt | 2012-07-17 | 547 | 8.29 | 11.1 | 0.22 | y | y | na | nd | 1.33 | 3.01 | 0.27 | 78.15 | nd | 17.24 | 0.0037 | nd | nd | nd | nd | nd | nd | nd | nd | -68.47 | -221 | na | 6.2 | 4.1 | 0.0015 | 0.0018 | < 0.0002 | < 0.0002
BM1278 | Upland unconfined bedrock | bt | 2012-08-01 | 419 | 7.48 | 12.7 | 4.38 | n | n | na | nd | 1.12 | 12.62 | 2 | 84.24 | nd | 0.0153 | nd | nd | nd | nd | nd | nd | nd | nd | nd | na | na | na | 0.0044 | 0.0029 | < 0.0001 | < 0.0001 | < 0.0002 | < 0.0002
BM1281 | Upland unconfined bedrock | bt | 2012-08-01 | 317 | 7.44 | 12.2 | 0.98 | n | n | na | nd | 1.47 | 4.44 | 1.53 | 92.55 | nd | 0.0146 | nd | nd | nd | nd | nd | nd | nd | nd | nd | na | na | na | 0.0039 | 0.0026 | < 0.0001 | < 0.0001 | < 0.0002 | < 0.0002
BM1452 | Upland unconfined bedrock | bt | 2012-06-18 | 310 | 7.53 | 10.8 | 0.95 | n | n | na | nd | 1.83 | 1.14 | 0.8 | 96.19 | nd | 0.0425 | nd | nd | nd | nd | nd | nd | nd | nd | nd | na | na | na | 0.012 | 0.008 | na | na | na | na
BM1582 | Upland confined bedrock | bt | 2012-08-01 | 517 | 8.35 | 13.1 | 0.36 | n | n | na | nd | 1.69 | 3.08 | 0.33 | 94.66 | nd | 0.238 | nd | nd | nd | nd | nd | nd | nd | nd | nd | na | na | na | 0.066 | 0.044 | < 0.0001 | < 0.0001 | < 0.0002 | < 0.0002
BM1589 | Upland confined bedrock | bg | 2012-06-27 | 1041 | 9.17 | 12.4 | 0.22 | y fnt | y | na | nd | 0.97 | 19.75 | 0.052 | 56.5 | nd | 22.72 | 0.0085 | nd | nd | nd | nd | nd | nd | nd | 0.001 | -67.12 | -246 | na | 14 | 9.3 | na | na | na | na
BM1589 | Upland confined bedrock | bg rep | 2012-06-27 | 1041 | 9.17 | 12.4 | 0.22 | y fnt | n | na | nd | 0.962 | 19.39 | 0.058 | 56.86 | nd | 22.72 | 0.0084 | nd | nd | nd | nd | nd | nd | nd | 0.0008 | -67.27 | -248.8 | na | 15 | 10 | na | na | na | na
BM1689 | Upland confined bedrock | bt | 2012-06-27 | 533 | 7.44 | 11.7 | 0.12 | n | n | na | nd | 1.56 | 4.93 | 2.04 | 91.46 | nd | 0.0118 | nd | nd | nd | nd | nd | nd | nd | nd | 0.0003 | na | na | na | 0.0037 | 0.0025 | na | na | na | na
BM1717 | Valley unconfined bedrock | bt | 2012-07-16 | 313 | 8.09 | 11.4 | 0.19 | y | y | na | nd | 1.18 | 2.62 | 0.27 | 69.39 | nd | 26.54 | 0.0025 | nd | nd | nd | nd | nd | nd | nd | nd | -44.19 | -173.8 | na | 11 | 7.5 | 0.0012 | 0.0014 | < 0.0002 | < 0.0002
BM1774 | Valley confined bedrock (lowland valley) | bg | 2012-07-10 | 2405 | 8.72 | 12.7 | 0.15 | y | y | 0.0122 | nd | 0.565 | 13.26 | 0.067 | 25.51 | nd | 60.56 | 0.0256 | nd | nd | nd | nd | nd | nd | nd | 0.0005 | -52.86 | -254.6 | -39 | 83 | 55 | 0.038 | 0.047 | < 0.0002 | < 0.0003
BM1781 | Upland confined bedrock | bt | 2012-07-10 | 298 | 7.4 | 10.6 | 0.21 | n | n | na | nd | 1.63 | 5.25 | 1.68 | 91.31 | nd | 0.129 | nd | nd | nd | nd | nd | nd | nd | nd | nd | na | na | na | 0.037 | 0.025 | < 0.0001 | < 0.0001 | < 0.0002 | < 0.0002
BM1962 | Upland unconfined bedrock | bt | 2012-07-09 | 399 | 7.93 | 11 | 0.22 | n | n | na | nd | 1.41 | 5.03 | 0.86 | 92.65 | nd | 0.0507 | nd | nd | nd | nd | nd | nd | nd | nd | 0.0011 | na | na | na | 0.014 | 0.0093 | < 0.0001 | < 0.0001 | < 0.0002 | < 0.0002
BM2046 | Valley confined bedrock (lowland valley) | bg | 2012-07-16 | 514 | 8.98 | 11.6 | 0.16 | y | y | na | nd | 0.712 | 15.08 | 0.051 | 33.75 | nd | 50.39 | 0.0176 | nd | nd | nd | nd | nd | nd | nd | nd | -44.88 | -221.8 | na | 48 | 32 | 0.018 | 0.022 | < 0.0002 | < 0.0003
BM2085 | Valley confined bedrock (lowland valley) | bt | 2012-06-26 | 381 | 7.46 | 11.3 | 4.61 | y fnt | n | na | nd | 1.68 | 12.02 | 1.91 | 84.37 | nd | 0.0238 | nd | nd | nd | nd | nd | nd | nd | nd | nd | na | na | na | 0.0078 | 0.0052 | < 0.0001 | < 0.0001 | < 0.0002 | < 0.0002
BM2107 | Valley unconfined bedrock | bt | 2012-06-25 | 500 | 6.8 | 11.7 | 0.1 | y | n | na | nd | 1.55 | 4.27 | 8.81 | 85.22 | nd | 0.148 | nd | nd | nd | nd | nd | nd | nd | nd | nd | na | na | na | 0.044 | 0.029 | < 0.0001 | < 0.0001 | < 0.0002 | < 0.0002
BM2183 | Upland unconfined bedrock | bt | 2012-07-10 | 143 | 6.62 | 9.7 | 10.04 | n | n | na | nd | 1.32 | 27.27 | 3.78 | 67.63 | nd | 0.0011 | nd | nd | nd | nd | nd | nd | nd | nd | 0.0004 | na | na | na | 0.00031 | 0.00021 | < 0.0001 | < 0.0001 | < 0.0002 | < 0.0002
BM2188 | Upland confined bedrock | bt | 2012-07-31 | 386 | 7.53 | 11.8 | 0.32 | n | n | na | nd | 1.44 | 3.02 | 1.61 | 93.92 | nd | 0.0128 | nd | nd | nd | nd | nd | nd | nd | nd | nd | na | na | na | 0.0035 | 0.0024 | < 0.0001 | < 0.0001 | < 0.0002 | < 0.0002
BM2193 | Valley confined bedrock (upland valley) | bt | 2012-07-11 | 770 | 7.91 | 11.5 | 0.11 | y | y | na | nd | 1.53 | 3.9 | 0.61 | 84.33 | nd | 9.63 | 0.0006 | nd | nd | nd | nd | nd | nd | nd | nd | -57.2 | -191.3 | na | 3.1 | 2.1 | 0.00024 | 0.00029 | < 0.0002 | < 0.0002
BM2218 | Valley confined bedrock (lowland valley) | bt | 2012-06-26 | 357 | 7.63 | 10.8 | 0.14 | y | n | na | nd | 1.74 | 5.21 | 1.26 | 91.77 | nd | 0.0191 | nd | nd | nd | nd | nd | nd | nd | nd | nd | na | na | na | 0.0053 | 0.0035 | < 0.0001 | < 0.0001 | < 0.0002 | < 0.0002
BM2222 | Valley confined bedrock (lowland valley) | bg | 2012-07-09 | 569 | 7.35 | 11.5 | 0.13 | y | y | na | nd | 0.951 | 18.25 | 0.88 | 57.41 | nd | 22.5 | 0.0047 | nd | nd | nd | nd | nd | nd | nd | 0.0009 | -45.44 | -197.5 | na | 14 | 9.6 | 0.0034 | 0.0042 | < 0.0002 | < 0.0002
BM2237 | Upland unconfined bedrock | bt | 2012-06-19 | 125 | 6.34 | 11.6 | 0.82 | y fnt | n | na | nd | 1.71 | 2.21 | 6.96 | 89.12 | nd | 0.0033 | nd | nd | nd | nd | nd | nd | nd | nd | nd | na | na | na | 0.0011 | 0.00072 | na | na | na | na
CM 821 | Valley confined bedrock (lowland valley) | bt | 2012-06-20 | 477 | 8.27 | 12.5 | 0.13 | y | y | na | nd | 1.11 | 1.42 | 0.34 | 59.11 | nd | 38.01 | 0.0047 | nd | nd | nd | nd | nd | 0.0002 | 0.0005 | 0.0009 | -45.16 | -211.4 | na | 15 | 10 | 0.0022 | 0.0027 | < 0.0002 | < 0.0002
CM 821 | Valley confined bedrock (lowland valley) | bt rep | 2012-06-20 | 477 | 8.27 | 12.5 | 0.13 | y | y | na | nd | 1.11 | 1.21 | 0.35 | 59.28 | nd | 38.04 | 0.0047 | nd | nd | nd | nd | 0.0006 | 0.0008 | 0.0014 | 0.003 | -45.15 | -211.3 | na | 16 | 10 | 0.0022 | 0.0027 | < 0.0002 | < 0.0002
CM 856 | Valley confined sand and gravel | bg | 2012-06-27 | 676 | 7.7 | 11.7 | 0.1 | y | y | na | nd | 1.11 | 21.04 | 0.81 | 72.7 | nd | 4.34 | nd | nd | nd | nd | nd | nd | nd | nd | 0.001 | -37.7 | -6 | na | 2.8 | 1.9 | na | na | na | na
CM 856 | Valley confined sand and gravel | btl cont. rep | 2012-06-27 | 676 | 7.7 | 11.7 | 0.1 | y | n | na | nd | 1.42 | 3.33 | 0.95 | 86.64 | nd | 7.66 | 0.0002 | nd | nd | nd | nd | nd | nd | nd | 0.0004 | -39.84 | -17.4 | na | 3.5 | 2.3 | na | na | na | na
CM 907 | Valley unconfined bedrock | bt | 2012-07-17 | 539 | 7.26 | 12.5 | 0.21 | n | n | na | nd | 1.1 | 3.89 | 2.98 | 92.02 | nd | 0.0065 | nd | nd | nd | nd | nd | nd | nd | nd | nd | na | na | na | 0.0018 | 0.0012 | < 0.0001 | < 0.0001 | < 0.0002 | < 0.0002
CM 949 | Valley confined bedrock (lowland valley) | bt | 2012-06-18 | 375 | 7.85 | 12.1 | 0.12 | y | y | na | nd | 1.1 | 0.95 | 0.44 | 54.51 | nd | 42.99 | 0.0092 | nd | nd | nd | nd | nd | nd | nd | nd | -42.2 | -194.4 | na | 19 | 13 | na | na | na | na
CM1027 | Upland confined bedrock | bt | 2012-06-20 | 769 | 8.24 | 13.3 | 0.14 | y | n | na | nd | 1.69 | 3 | 0.4 | 91.52 | nd | 3.39 | nd | nd | nd | nd | nd | nd | nd | nd | 0.0008 | -63.4 | -187 | na | 0.99 | 0.66 | < 0.0001 | < 0.0002 | < 0.0002 | < 0.0002
CM1089 | Upland confined bedrock | bt | 2012-06-21 | 758 | 7.73 | 12.9 | na | n | n | na | nd | 1.66 | 7.33 | 1.37 | 87.82 | nd | 1.82 | nd | nd | nd | nd | nd | nd | nd | nd | nd | -62.4 | -151 | na | 0.52 | 0.34 | < 0.0001 | < 0.0001 | < 0.0002 | < 0.0002
CM1093 | Valley confined bedrock (upland valley) | bt | 2012-06-26 | 370 | 7.81 | 10.8 | 0.27 | n | n | na | nd | 1.73 | 6.39 | 0.66 | 90.62 | nd | 0.601 | nd | nd | nd | nd | nd | nd | nd | nd | nd | na | na | na | 0.19 | 0.12 | < 0.0001 | < 0.0001 | < 0.0002 | < 0.0002
CM1110 | Valley unconfined bedrock | bt | 2012-07-09 | 315 | 7.26 | 11.4 | 0.2 | n |  | na | nd | 1.6 | 5.27 | 2.04 | 91.06 | nd | 0.0331 | nd | nd | nd | nd | nd | nd | nd | nd | 0.0004 | na | na | na | 0.0094 | 0.0062 | < 0.0001 | < 0.0001 | < 0.0002 | < 0.0002
CM1131 | Upland unconfined bedrock | bt | 2012-06-18 | 226 | 7.53 | 12.55 | 3.1 | n | n | na | nd | 1.83 | 4.05 | 0.77 | 93.34 | nd | 0.0051 | nd | nd | nd | nd | nd | nd | nd | nd | nd | na | na | na | 0.0015 | 0.00096 | na | na | na | na
CM1361 | Upland unconfined bedrock | bt | 2012-07-31 | 497 | 7.38 | 11.8 | 0.34 | y | n | na | nd | 1.54 | 2.67 | 1.78 | 93.98 | nd | 0.0318 | nd | nd | nd | nd | nd | nd | nd | nd | nd | na | na | na | 0.011 | 0.0071 | < 0.0001 | < 0.0001 | < 0.0002 | < 0.0002
CM1402 | Upland confined bedrock | bt | 2012-06-19 | 410 | 7.64 | 10.2 | 0.18 | n | n | na | nd | 1.84 | 1.24 | 0.84 | 96.03 | nd | 0.0536 | nd | nd | nd | nd | nd | nd | nd | nd | nd | na | na | na | 0.015 | 0.01 | na | na | na | na
CN1162 | Upland confined bedrock | bt | 2012-06-25 | 360 | 7.64 | 10.9 | 0.32 | n | n | na | nd | 1.64 | 4.75 | 1.04 | 92.56 | nd | 0.0105 | nd | nd | nd | nd | nd | nd | nd | nd | nd | na | na | na | 0.0034 | 0.0023 | < 0.0001 | < 0.0001 | < 0.0002 | < 0.0002
CN1318 | Upland confined bedrock | bt | 2012-06-18 | 405 | 7.97 | 12.5 | 0.72 | y | n | na | nd | 1.77 | 2.03 | 0.7 | 95.12 | nd | 0.38 | nd | nd | nd | nd | nd | nd | nd | nd | nd | na | na | na | 0.13 | 0.087 | na | na | na | na
CN1460 | Upland unconfined bedrock | bt | 2012-06-28 | 246 | 7.33 | 11.5 | 0.17 | n | n | na | nd | 1.69 | 5.15 | 1.07 | 92.09 | nd | 0.0038 | nd | nd | nd | nd | nd | nd | nd | nd | 0.0006 | na | na | na | 0.0013 | 0.00084 | < 0.0001 | < 0.0001 | < 0.0002 | < 0.0002
CN1531 | Valley unconfined bedrock | bt | 2012-07-09 | 152 | 6.58 | 12.9 | 0.8 | n | n | na | nd | 1.52 | 6.22 | 5.28 | 85.11 | nd | 1.87 | 0.0008 | nd | nd | nd | nd | nd | nd | nd | nd | -42.8 | -176 | na | 0.47 | 0.31 | 0.00022 | 0.00027 | < 0.0002 | < 0.0002
CN1723 | upland unconfined bedrock | bt | 2012-06-18 | 204 | 7.31 | 11.09 | 5.23 | n | n | na | nd | 1.68 | 15.69 | 1.79 | 80.84 | nd | 0.0006 | nd | nd | nd | nd | nd | nd | nd | nd | nd | na | na | na | 0.00019 | 0.00013 | na | na | na | na
CN1815 | Valley unconfined sand and gravel over bedrock | bt | 2012-06-21 | 578 | 7.64 | 12.3 | 0.12 | y | n | na | nd | 1.69 | 3.21 | 0.79 | 93.89 | nd | 0.417 | nd | nd | nd | nd | nd | nd | nd | nd | nd | na | na | na | 0.12 | 0.077 | < 0.0001 | < 0.0001 | < 0.0002 | < 0.0002
CN2034 | upland unconfined bedrock | bt | 2012-06-21 | 322 | 7.26 | 11.6 | na | n | n | na | nd | 1.71 | 7.19 | 1.93 | 89.17 | nd | 0.0016 | nd | nd | nd | nd | nd | nd | nd | nd | nd | na | na | na | 0.00042 | 0.00028 | < 0.00010 | < 0.0001 | < 0.0002 | < 0.0002
D1906 | Valley confined sand and gravel | bt | 2012-07-09 | 247 | 7.57 | 11.7 | 0.59 | n | n | na | nd | 1.58 | 5.88 | 1.06 | 91.47 | nd | 0.0074 | nd | nd | nd | nd | nd | nd | nd | nd | nd | na | na | na | 0.0021 | 0.0014 | < 0.0001 | < 0.0001 | < 0.0002 | < 0.0002
D1906 | Valley confined sand and gravel | bt rep | 2012-07-09 | 247 | 7.57 | 11.7 | 0.59 | n | n | na | nd | 1.53 | 5.75 | 1.08 | 91.63 | nd | 0.0075 | nd | nd | nd | nd | nd | nd | nd | nd | nd | na | na | na | 0.0021 | 0.0014 | < 0.0001 | < 0.0001 | < 0.0002 | < 0.0002
TI 184 | Valley unconfined sand and gravel over bedrock | bt | 2012-08-01 | 319 | 7.24 | 11.2 | 3.61 | n | n | na | nd | 1.51 | 10.15 | 1.83 | 86.5 | nd | 0.0093 | nd | nd | nd | nd | nd | nd | nd | nd | nd | na | na | na | 0.0028 | 0.0019 | < 0.0001 | < 0.0001 | < 0.0002 | < 0.0002
TI 401 | Valley confined sand and gravel | bt | 2012-06-18 | 340 | 8 | 12.21 | 0.13 | y | y | na | nd | 1.13 | 6.25 | 0.63 | 59.71 | nd | 32.28 | 0.0037 | nd | nd | nd | nd | nd | nd | nd | nd | -50.57 | -196.3 | na | 18 | 12 | na | na | na | na
TI 401 | Valley confined sand and gravel | bg cont rep | 2012-06-18 | 340 | 8 | 12.21 | 0.13 | y | y | na | nd | 1.13 | 0.61 | 0.44 | 60.18 | nd | 37.64 | 0.0042 | nd | nd | nd | nd | nd | nd | nd | nd | -50.72 | -194.8 | na | 16 | 11 | na | na | na | na
TI 515 | Valley unconfined sand and gravel over bedrock | bt | 2012-06-26 | 107 | 6.47 | 13.4 | 4.24 | n | n | na | nd | 1.59 | 16.29 | 5.36 | 76.71 | 0.044 | 0.0042 | nd | nd | nd | nd | nd | nd | nd | nd | nd | na | na | na | 0.0011 | 0.00073 | < 0.0001 | < 0.0001 | < 0.0002 | < 0.0002
TI 557 | Valley confined bedrock (upland valley) | bg | 2012-06-27 | 391 | 7.75 | 13.1 | 0.16 | y | y | na | nd | 0.871 | 17.78 | 0.55 | 47.63 | nd | 33.16 | 0.0048 | nd | nd | nd | nd | nd | nd | nd | 0.001 | -44.88 | -217.5 | na | 25 | 17 | na | na | na | na
TI 561 | Valley unconfined bedrock | bg | 2012-06-28 | 497 | 8.65 | 10.8 | 0.9 | y | y | na | nd | 0.896 | 18.2 | 0.1 | 48.37 | nd | 32.43 | 0.0081 | nd | nd | nd | nd | nd | nd | nd | 0.0005 | -44.55 | -217.5 | na | 24 | 16 | 0.0066 | 0.0081 | < 0.0002 | < 0.0003
TI 561 | Valley unconfined bedrock | bg rep | 2012-06-28 | 497 | 8.65 | 10.8 | 0.9 | y | y | na | nd | 0.903 | 18.81 | 0.12 | 48.25 | nd | 31.9 | 0.0084 | 0.0039 | nd | nd | nd | nd | nd | nd | 0.0006 | -44.35 | -217.8 | na | 24 | 16 | 0.0067 | 0.0083 | 0.0047 | 0.0054
TI 567 | Valley confined bedrock (lowland valley) | bg | 2012-06-21 | 1354 | 8.32 | 11.5 | 0.1 | y | y | 0.0163 | nd | 0.729 | 15.77 | 0.16 | 38.48 | nd | 44.84 | 0.0077 | nd | nd | nd | nd | nd | nd | nd | nd | -56.01 | -244 | na | 48 | 32 | 0.0092 | 0.011 | < 0.0002 | < 0.0002
TI 567 | Valley confined bedrock (lowland valley) | bg rep | 2012-06-21 | 1354 | 8.32 | 11.5 | 0.1 | y | n | 0.016 | nd | 0.707 | 14.74 | 0.15 | 36.8 | nd | 47.58 | 0.0081 | nd | nd | nd | nd | nd | nd | nd | nd | -56.087 | -246.933 | na | 45 | 30 | 0.0086 | 0.011 | < 0.0002 | < 0.0002
TI 626 | Valley unconfined sand and gravel over bedrock | bt | 2012-06-26 | 225 | 7.72 | 11 | 3.58 | n | n | na | nd | 1.73 | 13.2 | 0.73 | 84.28 | 0.034 | 0.022 | nd | nd | nd | nd | nd | nd | nd | nd | nd | na | na | na | 0.0063 | 0.0042 | < 0.0001 | < 0.0001 | < 0.0002 | < 0.0002
TI 660 | Valley confined bedrock (upland valley) | bg | 2012-07-11 | 501 | 8.34 | 10.7 | 0.12 | y | y | 0.0126 | nd | 0.65 | 13.97 | 0.13 | 32.07 | nd | 53.15 | 0.0126 | nd | nd | nd | nd | nd | nd | nd | 0.0004 | -41.61 | -212.7 | na | 60 | 40 | 0.016 | 0.019 | < 0.0002 | < 0.0002
TI 900 | Valley confined bedrock (upland valley) | bt | 2012-07-10 | 416 | 7.79 | 10.9 | 0.15 | n | n | na | nd | 1.28 | 4.52 | 0.73 | 91.55 | nd | 1.92 | nd | nd | nd | nd | nd | nd | nd | nd | nd | -58.6 | -155 | na | 0.57 | 0.38 | < 0.0001 | < 0.0001 | < 0.0002 | < 0.0002
TI 915 | Upland, uncertain confinement | bt | 2012-06-27 | 497 | 7.36 | 12.5 | 0.36 | y | y | na | nd | 1.34 | 3.58 | 2.71 | 73.45 | nd | 18.92 | 0.0031 | nd | nd | nd | nd | nd | nd | nd | 0.0003 | -68.08 | -237.6 | na | 7 | 4.6 | na | na | na | na
TI1107 | Valley unconfined sand and gravel over a confining unit | bt | 2012-07-11 | 264 | 7.95 | 9.7 | 8.61 | n | n | na | nd | 1.48 | 20.3 | 0.32 | 77.9 | nd | 0.001 | nd | nd | nd | nd | nd | nd | nd | nd | nd | na | na | na | 0.00032 | 0.00021 | < 0.0001 | < 0.0001 | < 0.0002 | < 0.0002
TI1169 | Valley unconfined sand and gravel over a confining unit | bt | 2012-07-11 | 321 | 7.88 | 10.3 | 4.12 | n | n | na | nd | 1.64 | 15.13 | 0.61 | 82.61 | nd | 0.0065 | nd | nd | nd | nd | nd | nd | nd | nd | nd | na | na | na | 0.0016 | 0.0011 | < 0.0001 | < 0.0001 | < 0.0002 | < 0.0002
TI1342 | Upland confined bedrock | bt | 2012-06-19 | 473 | 7.73 | 11.3 | 0.57 | n | n | na | nd | 1.77 | 1.63 | 0.98 | 95.61 | nd | 0.0052 | nd | nd | nd | nd | nd | nd | nd | nd | nd | na | na | na | 0.0016 | 0.0011 | na | na | na | na
TI1396 | Upland unconfined bedrock | bt | 2012-06-28 | 408 | 7.15 | 12.9 | 3.49 | n | n | na | nd | 1.57 | 15.45 | 2.95 | 80.02 | nd | 0.0085 | nd | nd | nd | nd | nd | nd | nd | nd | nd | na | na | na | 0.0028 | 0.0018 | < 0.0001 | < 0.0001 | < 0.0002 | < 0.0002
TI1406 | Valley confined bedrock (lowland valley) | bg | 2012-06-25 | 2012 | 8.7 | 11.2 | 0.1 | y | y | na | nd | 0.934 | 18.94 | 0.09 | 52.37 | nd | 27.65 | 0.0154 | nd | nd | nd | nd | nd | nd | nd | 0.0006 | -50.78 | -220.7 | na | 18 | 12 | 0.011 | 0.013 | < 0.0002 | < 0.0003
TI1406 | Valley confined bedrock (lowland valley) | bt cont rep | 2012-06-25 | 2012 | 8.7 | 11.2 | 0.1 | y | y | na | nd | 0.902 | 2.68 | 0.043 | 52.29 | nd | 44.07 | 0.0186 | nd | nd | nd | nd | nd | nd | nd | nd | -52.63 | -221.1 | na | 21 | 14 | 0.0099 | 0.012 | < 0.0002 | < 0.0002
TI1467 | Valley confined bedrock (lowland valley) | bt | 2012-06-20 | 642 | 7.81 | 11.9 | 0.1 | y | y | na | nd | 1.77 | 2.42 | 1.06 | 93.52 | nd | 1.23 | 0.0004 | nd | nd | nd | nd | nd | nd | nd | 0.0004 | -37.2 | -89 | na | 0.3 | 0.2 | 0.0001 | 0.0001 | < 0.0002 | < 0.0002
TI1512 | Valley unconfined sand and gravel over bedrock | bt | 2012-06-27 | 216 | 7.91 | 9.8 | 6.85 | n | y | na | nd | 1.47 | 16.24 | 0.37 | 81.92 | nd | 0.0015 | nd | nd | nd | nd | nd | nd | nd | nd | 0.0006 | na | na | na | 0.00048 | 0.00032 | na | na | na | na
TI1681 | Upland unconfined bedrock | bt | 2012-06-20 | 279 | 7.57 | 11.8 | 1.44 | n | y | na | nd | 1.67 | 12.95 | 1.13 | 84.24 | nd | 0.0052 | nd | nd | nd | nd | nd | nd | 0.0003 | 0.0006 | nd | na | na | na | 0.0015 | 0.00099 | < 0.00010 | < 0.0001 | < 0.0002 | < 0.0002
TI1715 | Valley unconfined sand and gravel over bedrock | bt | 2012-06-25 | 284 | 6.85 | 11.4 | 9.78 | n | y | na | nd | 1.42 | 21.2 | 2.92 | 74.42 | 0.038 | 0.0018 | nd | nd | nd | nd | nd | nd | nd | nd | nd | na | na | na | 0.00061 | 0.00041 | < 0.0001 | < 0.0001 | < 0.0002 | < 0.0002
1USGS local well number consists of a county prefix (BM=Broome, CM=Chemung, CN=Chenango, D=Delaware, TI=Tioga) and a well number.
2Field measurements of methane were made with a Mine Safety Appliance Co. catalytic multigas detector (Altair 5X) as percent methane in headspace gas. Measurements were made after stabilization of other field parameters, immediately prior to sample collection. 300 milliliters of sample was added to a 1 liter clear graduated bottle that had a cap with a drilled hole the same diameter as the gas meter intake line. The bottle was capped immediately and the hole covered with a finger as the bottle was shaken for 15 seconds. The combustable gas intake line was placed in the hole, and the maximum meter reading was recorded. Results are represented by qualitative "yes" or "no" detection because the meter's default standard for calibration differed from the calibration gas.
3Isotech Laboratories, Inc., results for gas composition are normalized to 100 percent and reported in mole percent. Mole percent is approximately equal to volume percent and is reported here as volume percent. Analysis is of gas extracted from water by headspace equilibration. Analysis has been corrected for helium added to create headspace. Addition of helium negates the ability to detect native helium and may negate the ability to detect hydrogen.
4Off-line isotopic analysis (normal typeface), online analysis (red italics typeface) - Off-line analysis is used for most samples. Gas samples are separated into their individual components in a gas chromatograph (GC) and each hydrocarbon is then oxidized to CO2 and H2O. These combustion products are then transported to a dual-inlet isotope ratio mass spectrometer (DI-IRMS) for the actual analysis. In the case of the water samples, it is further reacted to hydrogen gas. In a DI-IRMS, the sample gas is slowly streamed into the instrument and its isotopic composition monitored. Then, via switching valves, a reference gas of precisely known isotopic composition is measured. Measurement of the sample and then the reference gas is repeated several times for a very precise calibration. Online analysis is the newer method, in which the gas chromatograph, combustion system, and IRMS are all connected. Each component is oxidized as it exits the GC and passed directly into the IRMS. Online analysis requires much less sample than off-line analysis, but it lacks the precision needed in some applications (http://www.isotechlabs.com/faq/).