## AppII_table1
Table 2-1. Sample Results – Analyses of major and trace ion concentrations in water samples collected in Miami-Dade County, Florida, during 2009-2010.
[E, estimated, <, less than, /, denotes a ratio]
Local identifier | USGS Station Number | Sample date | Temperature, water, degrees Celsius | pH, water, unfiltered, field, standard units | Specific conductance, water, unfiltered, microsiemens per centimeter at 25 degrees Celsius | Dissolved oxygen, water, unfiltered, milligrams per liter | Calcium, water, filtered, milligrams per liter | Magnesium, water, filtered, milligrams per liter | Sodium, water, filtered, milligrams per liter | Potassium, water, filtered, milligrams per liter | Chloride, water, filtered, milligrams per liter | Sulfate, water, filtered, milligrams per liter | Fluoride, water, filtered, milligrams per liter | Measured Alkalinity as CaCO3, milligrams per liter | Bicarbonate, water, filtered, inflection-point titration method (incremental titration method), field, milligrams per liter | Carbonate, milligrams per liter | Calcium/(Bicarbonite + Sulfate) molar ratio | Boron, water, filtered, micrograms per liter | Barium, water, filtered, micrograms per liter | Bromide, water, filtered, milligrams per liter | Iron, water, filtered, micrograms per liter | Manganese, dissolved, milligrams per liter | Silica, water, filtered, milligrams per liter as SiO2 | Strontium, water, filtered, micrograms per liter | Uranium (natural), water, filtered, micrograms per liter | Chloride/Bromide mass ratio | Type of sampling devise used | Percent Error
C1 CANAL AT G -3702 | 253334080213600 | 2009-08-06 | 31 | 7.37 | 600 | 2.94 | 79.6 | 7.03 | 29.2 | 4.27 | 48 | 18.3 | 0.24 | 201 | 244 | 0.65 | 0.50685 | 49 | 21.1 | 0.17 | 58.5 |  | 8.36 | 824.0001 | 1.27 | 282 | submersible pump | 1.6269
C1 CANAL AT G -3702 | 253334080213600 | 2010-09-14 | 28.3 | 7.28 | 562 |  | 78.9 | 5.88 | 26.5 | 5.46 | 42.9 | 14.3 | 0.22 | 187 | 228 | 0.3 | 0.47565 |  |  |  | 44.1 | 0.00375 | 6.19 |  |  |  | suction pump | 4.2211
C2 CANAL 150 FT UPSTREAM OF S-22 | 254012080170200 | 2009-08-03 | 29.6 | 7.35 | 551 | 2.93 | 75.5 | 6.17 | 27.5 | 2.03 | 41.2 | 4.15 | 0.18 | 207 | 251 | 0.6 | 0.45408 | 32 | 20.2 | 0.136 | 99.9 |  | 7.43 | 603 | 0.439 | 294 | submersible pump | 1.3957
C2 CANAL 150 FT UPSTREAM OF S-22 | 254012080170200 | 2009-12-15 | 25.6 | 7.44 | 550 | 3.6 | 75.5 | 6.24 | 25.7 | 2.29 | 44.7 | 3.39 | 0.2 | 210 | 255 | 0.35 | 0.44802 | 38 | 20.5 | 0.143 | 19.1 |  | 7.2 | 619 | 0.342 | 319 | submersible pump | -0.5488
C2 CANAL 150 FT UPSTREAM OF S-22 | 254012080170200 | 2010-09-14 | 27.7 | 7.27 | 538 |  | 74.2 | 5.91 | 28.3 | 2.35 | 43 | 4.7 | 0.24 | 194 | 236 | 0.3 | 0.47315 |  |  |  | 186 | 0.00942 | 7.06 |  |  |  | suction pump | 2.655
C2 CANAL AT G -3608 | 254108080170600 | 2009-07-28 | 27.9 | 7.28 | 554 | 1.74 | 77.1 | 5.91 | 27.3 | 2.18 | 41.2 | 5.47 | 0.19 | 207 | 251 | 0.5 | 0.46199 | 31 | 20.6 | 0.132 | 99.9 |  | 7.16 | 607.0001 | 0.581 | 317 | submersible pump | 1.6247
C2 CANAL AT G -3608 | 254108080170600 | 2009-12-14 | 25.4 | 7.57 | 550 | 3.84 | 72.9 | 6.26 | 27.1 | 2.2 | 42.5 | 3.5 | 0.19 | 206 | 251 | 0.2 | 0.43872 | 35 | 21.2 | 0.138 | 25.9 |  | 7.39 | 625 | 0.364 | 304 | submersible pump | -0.012477
C2 CANAL AT G -3608 | 254108080170600 | 2010-09-15 | 26.9 | 7.3 | 537 |  | 74.3 | 5.74 | 26.7 | 2.44 | 41.1 | 5.18 | 0.21 | 202 | 246 | 0.3 | 0.4542 |  |  |  | 196 | 0.0103 | 7.05 |  |  |  | suction pump | 0.80991
C5 CANAL AT NW 32 CT | 254708080145400 | 2010-08-06 | 31.2 | 7.5 | 456 | 3.93 | 61.5 | 5.23 | 23.7 | 2.27 | 36.9 | 4.6 | 0.22 | 176 | 214 | 0.3 | 0.44667 | 34 | 16.4 | 0.108 | 17.5 |  | 5.73 | 584.0001 | 0.231 | 335 | submersible pump | 0.57095
C8 CANAL AT G -3601 | 255358080114100 | 2009-08-17 | 29.5 | 7.54 | 480 |  | 79.5 | 3.74 | 16 | 2.28 | 24.1 | 13.7 | 0.22 | 196 | 238 | 0.6 | 0.51247 | 41 | 4.7 | 0.089 | 64.3 |  | 7.19 | 588 | 0.391 | 268 | submersible pump | 1.563
C8 CANAL AT G -3601 | 255358080114100 | 2010-09-15 | 28.3 | 7.44 | 492 | 3.91 | 79.6 | 3.9 | 16.8 | 2.34 | 24.1 | 13 | 0.24 | 187 | 228 | 0.4 | 0.49339 |  |  |  | 64.9 | 0.0077 | 7.12 |  |  |  | suction pump | 3.9756
C9 CANAL NEAR NE 17 AVE | 255542080100000 | 2010-08-06 | 31.8 | 7.64 | 580 | 4.51 | 65.3 | 9.36 | 38.2 | 2.61 | 60.3 | 4.32 | 0.25 | 194 | 236 | 0.3 | 0.41769 | 36 | 19.9 | 0.201 | 84.8 |  | 8.81 | 770 | 0.656 | 302 | submersible pump | 0.85505
CANAL AT G-3698 | 252814080244100 | 2010-07-20 | 28.7 | 7.03 | 587 | 1.98 | 88.3 | 4.83 | 24.2 | 6.36 | 40.9 | 22.2 | 0.15 | 207 | 252 | 0.1 | 0.50358 | 49 | 12.2 | 0.06 | E 5.8 |  | 3.8 | 850 | 0.852 | 682 | submersible pump | 2.3113
CANAL C-100A AT SW 72 AVE | 253832080183400 | 2010-07-19 | 31.7 | 7.58 | 521 | 5.36 | 73.9 | 2.58 | 26.9 | 3.11 | 42.2 | 20.3 | 0.2 | 171 | 208 | 0.4 | 0.51236 | 54 | 8.57 | 0.112 | 6.4 |  | 5.32 | 851 | 0.631 | 384 | suction pump | 1.4396
CARD SOUND ROAD CANAL 7.7 MI UPSTREAM FROM MOUTH | 252348080265700 | 2010-09-14 | 27.9 | 7.32 | 355 |  | 61.2 | 2.38 | 8.95 | 3.66 | 14.3 | 9.02 | 0.1 | 141 | 171 | 0.1 | 0.52652 |  |  |  | 55.8 | 0.00843 | 3.32 |  |  |  | suction pump | 4.6246
F-279 | 255315080111501 | 2009-08-21 | 25.8 | 6.79 | 10900 | 0.16 | 339 | 158 | 1640 | 24.2 | 3480 | 367 | 0.18 | 239 | 291 | 0.2 | 0.98566 | 453 | 223 | 12.4 | 6090 |  | 8.03 | 3110 | E 0.019 | 281 | submersible pump | -4.2412
F-279 | 255315080111501 | 2010-09-22 | 25.7 | 6.81 | 11200 |  | 404 | 158 | 2110 | 29.2 | 3790 | 376 | 0.18 | 228 | 277 | 0.2 | 1.1922 |  |  |  | 8510 | 0.0454 | 7.21 |  |  |  | suction pump | 2.6709
F-45 | 254943080121501 | 2010-07-15 | 27.2 | 7.14 | 737 | 0.71 | 94.9 | 4.23 | 52.7 | 2.93 | 103 | 35.1 | 0.17 | 186.5 | 227 | 0.2 | 0.58008 | 52 | 16.7 | 0.33 | 1110 |  | 5.65 | 910 | 0.011 | 312 | submersible pump | 0.6675
FKS4 | 252222080260101 | 2010-09-28 | 25.6 | 6.83 | 13100 |  | 245 | 300 | 2710 | 89 | 4950 | 631 | 0.27 | 203.2 | 247.35 | 0.2 | 0.57571 |  |  |  | 60 | 0.0185 | 3.11 |  |  |  | kemmerrer | 0.074125
FKS4 | 252222080260101 | 2010-10-27 | 26.2 | 6.92 | 8310 |  | 250 | 321 | 2820 | 95.1 | 5560 | 696 | 0.28 | 204.7 | 249.2 | 0.2 | 0.55079 |  |  |  | 331 | 0.0167 | 3.07 |  |  |  | kemmerrer | -3.4722
FKS7 | 252228080275701 | 2010-10-27 | 25.3 | 6.9 | 1000 |  | 116 | 10.7 | 95.7 | 3.33 | 138 | 23.8 | 0.17 | 262.8 | 320 | 0.25 | 0.52749 |  |  |  | 442 | 0.0171 | 0 |  |  |  | kemmerrer | 6.324
FKS8 | 252347080265701 | 2010-10-27 | 25.1 | 7.08 | 23900 |  | 357 | 511 | 4270 | 135 | 8400 | 1250 | 0.21 | 217.35 | 264.4 | 0.3 | 0.51368 |  |  |  | 53.3 | 0.0195 | 3.48 |  |  |  | kemmerrer | -3.6714
FKS8 | 252347080265701 | 2010-12-14 |  | 6.98 | 17070 |  | 318 | 468 | 4340 | 128 | 7600 | 1170 | 0.21 | 179 | 222 | 0.4 | 0.5 |  |  |  | 574 | 0.0146 | 3.68 |  |  |  | kemmerrer | 1.6248
FLORIDA CITY CANAL AT G -3699 | 252652080244300 | 2009-08-20 | 26.8 | 7.24 | 572 | 3.29 | 82.1 | 4.38 | 24.3 | 7.59 | 37.6 | 26.9 | 0.15 | 202 | 245 | 0.3 | 0.47699 | 69 | 13.9 | 0.156 | < 4 |  | 4.03 | 807 | 0.983 | 235 | submersible pump | 0.63626
FLORIDA CITY CANAL AT G -3699 | 252652080244300 | 2010-09-14 | 26 | 7.27 | 564 |  | 82.3 | 4.65 | 25.5 | 8.02 | 38.1 | 24.6 | 0.18 | 187 | 227 | 0.3 | 0.5169 |  |  |  | < 6 | 0.00042 | 3.88 |  |  |  | suction pump | 4.4228
G-1264 | 252532080244301 | 2010-10-27 | 23.9 | 7.1 | 12400 |  | 534 | 139 | 1930 | 22.8 | 4490 | 126 | 0.1 | 184 | 224 | 0.1 | 2.6791 |  |  |  | 942 | 0.0235 | 4.7 |  |  |  | suction pump | -4.0803
G-3600 | 255626080093201 | 2010-08-12 | 25.5 | 6.95 | 40800 | 1.01 | 487 | 1120 | 7820 | 312 | 15400 | 1910 | 0.21 | 258 | 314 | 0.2 | 0.48496 | 2470 | 116 | 49.4 | 7270 |  | 7.96 | 9680 | E 0.082 | 312 | submersible pump | -1.6656
G-3601 | 255358080114101 | 2009-08-17 | 25.7 | 6.96 | 4560 | 0.13 | 176 | 59.1 | 624 | 15.8 | 1270 | 114 | 0.18 | 270 | 329 | 0.25 | 0.66774 | 209 | 76.9 | 4.45 | 3280 |  | 9.95 | 1710 | 0.024 |  | submersible pump | -2.8591
G-3601 | 255358080114101 | 2010-09-28 | 24.6 | 6.85 | 4820 |  | 165 | 61.4 | 676 | 16.3 | 1350 | 121 | 0.2 | 255 | 312 | 0.2 | 0.64686 |  |  |  | 3310 | 0.0226 | 9.48 |  |  |  | suction pump | -3.0059
G-3602 | 255116080120601 | 2010-08-13 | 25.3 | 6.9 | 12400 | 1 | 264 | 199 | 1990 | 50.4 | 4050 | 423 | 0.17 | 256 | 312 | 0.01 | 0.6904 | 494 | 160 | 13.3 | 5330 |  | 11.5 | 3600 | 0.047 | 305 | submersible pump | -4.5394
G-3603 | 254908080125201 | 2010-07-14 | 25.9 | 7.01 | 697 | 0.72 | 102 | 5.48 | 35.2 | 1.53 | 74.2 | 7.36 | 0.2 | 238 | 289 | 0.2 | 0.5275 | 34 | 21.9 | 0.243 | 771 |  | 10 | 1130 | 0.06 | 309 | submersible pump | 0.86389
G-3604 | 254722080152201 | 2010-08-05 | 26.2 | 7.09 | 15900 | 0.12 | 224 | 312 | 2600 | 87.9 | 5330 | 643 | 0.38 | 219 | 267 | 0.4 | 0.50715 | 947 | 96.7 | 17.3 | 4510 |  | 8.16 | 4020 | 0.113 | 308 | submersible pump | -5.1166
G-3605 | 254629080143101 | 2010-08-04 | 26.7 | 6.93 | 6520 | 0.13 | 182 | 90.5 | 955 | 26.1 | 1940 | 232 | 0.17 | 226 | 275 | 0.3 | 0.66022 | 244 | 83.9 | 6.44 | 2030 |  | 6.88 | 2430 | 0.082 | 301 | submersible pump | -4.4398
G-3606 | 254341080174001 | 2010-06-17 | 26 | 6.99 | 613 | 0.14 | 104 | 2.69 | 25.7 | 1.03 | 36.3 | 19.4 | 0.16 | 238 | 290 | 0.2 | 0.52457 | 51 | 15.8 | 0.117 | 1450 |  | 7.58 | 979 | 0.028 | 303 | submersible pump | 3.0891
G-3607 | 254156080172101 | 2009-07-17 | 25.4 | 7.11 | 651 | 0.03 | 83.9 | 3.65 | 35.9 | 1.79 | 58.2 | 14.2 | E 0.09 | 225 | 274 | 0.2 | 0.45152 | 46 | 18.4 | 0.184 | 332 |  | 6.57 | 978 | 0.143 | 323 | submersible pump | -2.6612
G-3607 | 254156080172101 | 2010-09-15 | 24.9 | 7.12 | 629 |  | 89.3 | 3.78 | 37 | 1.67 | 55.1 | 13.5 | 0.14 | 218 | 265 | 0.2 | 0.49761 |  |  |  | 286 | 0.00234 | 6.41 |  |  |  | suction pump | 1.8398
G-3608 | 254108080170601 | 2009-07-27 | 24.5 | 7.09 | 1000 | 0.24 | 87.1 | 7.11 | 99.6 | 2.25 | 173 | 14.8 | 0.12 | 217 | 264 | 0.25 | 0.4846 | 41 | 21.8 | 0.622 | 619 |  | 6.25 | 814 | 0.013 | 279 | submersible pump | -1.1033
G-3608 | 254108080170601 | 2009-12-15 | 24.6 | 6.96 | 943 | 0.07 | 81.8 | 6.59 | 86.5 | 2.18 | 158 | 17.2 | 0.128 | 219.4 | 267 | 0 | 0.44852 | 48 | 20.4 | 0.516 | 582 |  | 6.04 | 779 | 0.0145 | 306 | submersible pump | -4.3287
G-3608 | 254108080170601 | 2010-09-15 | 24.5 | 7.29 | 825 |  | 78.8 | 7.69 | 82.3 | 2.69 | 137 | 14.2 | 0.17 | 214 | 260 | 0.4 | 0.44704 |  |  |  | 208 | 0.0115 | 5.55 |  |  |  | suction pump | -1.367
G-3608 Replicate | 254108080170601 | 2009-12-15 |  |  |  |  | 81.8 | 6.65 | 87.6 | 2.26 | 161 | 17.4 | 0.138 |  |  |  |  | 49 | 20.5 | 0.521 | 557 |  | 6.05 | 779 | 0.0149 | 309 | submersible pump
G-3609 | 254005080171601 | 2009-07-30 | 26.2 | 6.9 | 4140 | 0.69 | 180 | 54.9 | 557 | 7.72 | 1180 | 84.3 | 0.13 | 215 | 261 | 0.35 | 0.87139 | 0.0865 | 84.4 | 4.17 | 1100 |  | 7.19 | 2450 | 0.032 | 283 | submersible pump | -1.852
G-3609 | 254005080171601 | 2009-12-17 | 26.2 | 6.9 | 4120 | 0.09 | 178 | 54.8 | 546 | 7.44 | 1220 | 72.8 | 0.13 | 226 | 275 | 0.25 | 0.843 | 71 | 85 | 4.31 | 1040 |  | 7.23 | 2490 | 0.061 | 283 | submersible pump | -4.0089
G-3609 | 254005080171601 | 2010-09-21 | 25.7 | 6.87 | 4680 |  | 192 | 62.6 | 636 | 8.32 | 1380 | 83.1 | 0.16 | 209 | 254 | 0.15 | 0.95221 |  |  |  | 1170 | 0.0057 | 6.76 |  |  |  | suction pump | -2.5823
G-3610 | 253819080183201 | 2010-07-13 | 25.7 | 7.21 | 572 | 0.21 | 88.2 | 3.19 | 27.2 | 1.15 | 46.7 | 25.8 | 0.145 | 198.6 | 242 | 0.1 | 0.52037 | 27 | 12.6 | 0.101 | 824.0001 |  | 6.65 | 883 | 0.0207 | 462 | submersible pump | 0.56897
G-3610 Replicate | 253819080183201 | 2010-07-13 |  |  |  |  | 89.6 | 3.24 | 27.3 | 1.14 | 46.6 | 26 | 0.14 |  |  |  |  | 27 | 12.5 | 0.097 | 821 |  | 6.67 | 896 | 0.017 | 480 | submersible pump | 2.06%
G-3611 | 253710080184701 | 2009-08-12 | 25.7 | 7.09 | 973 | 0.09 | 102 | 4.38 | 85.2 | 2.39 | 175 | 25.8 | 0.15 | 196 | 238 | 0.35 | 0.6049 | 44 | 22.4 | 0.567 | 166 |  | 6.88 | 1130 | 0.014 | 307 | submersible pump | -1.1497
G-3611 | 253710080184701 | 2010-09-21 | 25.3 | 7.08 | 938 |  | 96.8 | 4.77 | 88.3 | 2.52 | 175 | 24.2 | 0.17 | 192 | 234 | 0.1 | 0.59176 |  |  |  | 138 | 0.00258 | 6.57 |  |  |  | suction pump | -0.88313
G-3611 Replicate | 253710080184701 | 2009-08-12 |  |  |  |  | 100 | 4.44 | 85.4 | 2.46 | 175 | 25.8 | 0.16 |  |  |  |  | 43 | 22.5 | 0.565 | 166 |  | 6.79 | 1150 | 0.014 | 307 | submersible pump
G-3615 | 253024080231001 | 2009-12-16 | 25.3 | 6.61 | 10600 | 0.16 | 459 | 130 | 1440 | 17.1 | 3600 | 201 | E 0.07 | 184 | 225 | 0.05 | 1.9839 | 143 | 133 | 12.8 | < 36 |  | 6.02 | 8850 | 3.85 | 281 | submersible pump | -6.2537
G-3615 | 253024080231001 | 2010-09-22 | 25.3 | 6.76 | 9250 |  | 264 | 58.3 | 768 | 11.2 | 1780 | 111 | 0.12 | 180 | 219 | 0.2 | 1.4578 |  |  |  | < 18 | 0.00116 | 5.23 |  |  |  | suction pump | -3.5604
G-3698 | 252814080244101 | 2010-07-20 | 25.8 | 6.92 | 3980 | 0.72 | 252 | 26.5 | 493 | 9.09 | 1200 | 44.1 | 0.13 | 169 | 206 | 0.1 | 1.648 | 61 | 72.7 | 4 | 16.2 |  | 7.47 | 3680 | 3.34 | 300 | submersible pump | -2.2597
G-3699 | 252652080244301 | 2009-08-20 | 25.1 | 6.72 | 25300 | 0.14 | 561 | 460 | 4190 | 79.4 | 8910 | 803 | E 0.09 | 231 | 281 | 0.2 | 1.0804 | 623 | 269 | 30.6 | 112 |  | 4.35 | 7320 | 8.83 | 291 | submersible pump | -4.4568
G-3699 | 252652080244301 | 2010-09-22 | 23.8 | 6.69 | 26400 |  | 672 | 609 | 4590 | 109 | 9820 | 876 | 0.1 | 228 | 277 | 0.3 | 1.2274 |  |  |  | 117 | 0.00996 | 4 |  |  |  | suction pump | -2.4034
G-3700 | 253027080234701 | 2009-12-16 | 25.5 | 7.19 | 504 | 0.87 | 79 | 2.9 | 20 | 4.87 | 23.2 | 29.7 | 0.2 | 188 | 229 | 0.15 | 0.48607 | 55 | 22.6 | 0.126 | < 6 |  | 7.13 | 1530 | 2.77 | 178 | submersible pump | 1.7297
G-3700 | 253027080234701 | 2010-09-14 | 25.1 | 7.2 | 504 |  | 75.6 | 2.95 | 21.6 | 4.63 | 22.5 | 27.6 | 0.22 | 174 | 212 | 0.3 | 0.503 |  |  |  | < 6 | 0.0002 | 7.11 |  |  |  | suction pump | 3.9978
G-3701 | 253214080224601 | 2009-08-07 | 25.4 | 7.06 | 2890 | 0.17 | 181 | 21 | 353 | 2.87 | 832 | 49.6 | 0.26 | 168 | 204 | 0.2 | 1.1689 | 50 | 65.3 | 2.79 | 55.2 |  | 15.7 | 4040 | 6.25 | 298 | submersible pump | -3.0446
G-3701 | 253214080224601 | 2010-09-21 | 25.1 | 7.06 | 2290 |  | 132 | 14.2 | 244 | 2.02 | 566 | 34.7 | 0.28 | 162 | 197 | 0.15 | 0.9185 |  |  |  | 32.2 | 0.00365 | 17.7 |  |  |  | suction pump | -4.0459
G-3702 | 253334080213601 | 2009-08-06 | 25.4 | 7.03 | 3600 | 0.12 | 171 | 36.8 | 470 | 11.4 | 997 | 109 | 0.15 | 191 | 233 | 0.3 | 0.86261 | 149 | 62.2 | 3.44 | 222 |  | 7.19 | 2410 | 1.5 | 290 | submersible pump | -2.9374
G-3702 | 253334080213601 | 2010-09-21 | 24.6 | 6.99 | 3600 |  | 160 | 34.8 | 485 | 10.3 | 1020 | 99 | 0.17 | 194 | 236 | 0.1 | 0.81619 |  |  |  | 176 | 0.00174 | 6.85 |  |  |  | suction pump | -3.8086
G-3704 | 254822080125501 | 2010-07-21 | 26.6 | 6.74 | 16600 | 0.94 | 441 | 273 | 2850 | 52.9 | 6190 | 510 | 0.16 | 209 | 254 | 0.2 | 1.1618 | 284 | 356 | 20.8 | 8080 |  | 5.57 | 4770 | 0.226 | 298 | submersible pump | -5.6161
G-3705 | 255625080094901 | 2010-08-12 | 26.2 | 6.77 | 4180 | 1.39 | 288 | 28.7 | 530 | 1.09 | 1290 | 114 | 0.14 | 227 | 277 | 0.1 | 1.2708 | 47 | 60.6 | 4.36 | 4570 |  | 8.05 | 2610 | 0.019 | 296 | submersible pump | -4.2091
G-3855 | 252650080252701 | 2009-08-18 | 23.9 | 6.72 | 12500 | 0.18 | 495 | 122 | 1650 | 22.1 | 3760 | 175 | E 0.08 | 190 | 232 | 0.2 | 2.2018 | 228 | 155 | 12.9 | 110 |  | 4.04 | 5880 | 2.78 | 291 | submersible pump | -2.9354
G-3856 | 252650080252401 | 2009-08-18 | 24.2 | 7.14 | 2410 | 0.99 | 120 | 21.1 | 258 | 8.66 | 553 | 47.9 | 0.13 | 170 | 207 | 0.25 | 0.77128 | 69 | 34.9 | 1.86 | 2.6 |  | 3.4 | 1500 | 1.46 | 297 | submersible pump | -2.1222
G-3885 | 253253080221201 | 2010-09-28 | 24.9 | 7.06 | 531 |  | 80.1 | 2.9 | 21.6 | 4.21 | 31.3 | 20.5 | 0.14 | 202 | 245 | 0.2 | 0.47261 |  |  |  | 57.9 | 0.00271 | 5.07 |  |  |  | suction pump | -0.59406
G-3946D | 252431080261001 | 2010-10-27 | 23.5 | 6.94 | 11000 |  | 340 | 165 | 1690 | 27.2 | 3630 | 442 | 0.12 | 177 | 215 | 0.15 | 1.0438 |  |  |  | 1250 | 0.0103 | 4.31 |  |  |  | suction pump | -4.8552
G-894 | 255350080105801 | 2009-08-14 | 26.2 | 7.19 | 464 | 0.07 | 85.3 | 2.14 | 12.5 | 1.32 | 18 | 30.4 | 0.2 | 182 | 221 | 0.35 | 0.54056 | 47 | 15 | 0.079 | 879.0001 |  | 6.67 | 599 | 0.007 | 225 | submersible pump | 2.5042
G-894 | 255350080105801 | 2010-09-15 | 25.8 | 7.25 | 463 |  | 80.4 | 2.16 | 13 | 1.21 | 18.4 | 28.8 | 0.19 | 165 | 201 | 0.2 | 0.55894 |  |  |  | 792.0001 | 0.0113 | 6.45 |  |  |  | suction pump | 4.0431
G-896 | 254107080165201 | 2009-08-04 | 25.3 | 7.15 | 1140 | 0.07 | 86.9 | 14.5 | 115 | 3.65 | 211 | 24.8 | 0.11 | 212 | 257 | 0.3 | 0.4848 | 50 | 25.8 | 0.721 | 704.0001 |  | 6.3 | 801.0001 | 0.024 | 293 | submersible pump | -0.32673
G-896 | 254107080165201 | 2010-09-21 | 24.9 | 7.09 | 1180 |  | 90 | 15.5 | 128 | 3.95 | 243 | 25.1 | 0.17 | 212 | 259 | 0.15 | 0.49955 |  |  |  | 745.0001 | 0.00484 | 6.03 |  |  |  | suction pump | -0.8522
G-901 | 254201080173001 | 2010-10-26 | 25.6 | 7.04 | 7850 |  | 273 | 121 | 1200 | 19.2 | 2590 | 206 | 0.14 | 167 | 203 | 0.15 | 1.2225 |  |  |  | 3060 | 0.009 | 6.87 |  |  |  | suction pump | -3.0362
G-939 | 253652080183701 | 2009-08-27 | 27 | 7.01 | 10800 | 0.1 | 217 | 206 | 1650 | 49.6 | 3410 | 363 | 0.15 | 214 | 260 | 0.35 | 0.67436 | 609 | 115 | 11.9 | 999.0001 |  | 5.4 | 2940 | 0.577 | 287 | submersible pump | -3.5724
G-939 | 253652080183701 | 2010-09-22 | 26.4 | 7.02 | 11700 |  | 214 | 228 | 1990 | 57.4 | 3990 | 411 | 0.14 | 214 | 261 | 0.3 | 0.62475 |  |  |  | 924 | 0.00993 | 5.08 |  |  |  | suction pump | -3.3409