## Table_2-2_DisolvedGas
Table 2-2. Results of dissolved gas samples collected in Miami-Dade County, Florida, and comparison of samples and duplicate samples.
[C, Celsius, mg/L, milligrams per liter; PPT, parts per thousand; cc STP/L, cubic centimeters at standard temperature and pressure per liter]
| USGS | SAMPLE |  | FIELD | FIELD | [6 empty] | RECHARGE | RECHARGE | EXCESS | PERCENT DIFFERENCE BETWEEN BOTTLES | [5 empty] | RECHARGE
LOCAL IDENTIFIER | STATION | DATE | TIME | TEPERATURE | O2 | Salinity | N2 | Ar | O2 | CO2 | CH4 | ELEVATION | TEMPERATURE | AIR | Recharge | N2 | Ar | O2 | CO2 | CH4 | ELEVATION
| NUMBER |  |  | (0C) | (mg/L) | PPT | (mg/L) | (mg/L) | (mg/L) | (mg/L) | (mg/L) | METERS | (0C) | cc STP/L | Temperature | (PERCENT) | (PERCENT) | (PERCENT) | (PERCENT) | (PERCENT) | FEET
C2 CANAL 150 FT UPSTREAM OF S-22 | 254012080170200 | 2009-12-15 | 1017 | 25.6 | 3.65 | 0.26 | 14.3861 | 0.50768 | 1.5821 | 12.446 | 0.0040984 | 0 | 26.721 | 1.1861 | 0.6032% | 0.1402% | 0.227% | 36.07% | 4.917% | 4.584% | 0
C2 CANAL 150 FT UPSTREAM OF S-22 | 254012080170200 | 2009-12-15 | 1017 | 25.6 |  | 0.26 | 14.4063 | 0.50884 | 2.2784 | 11.8487 | 0.0042907 | 0 | 26.5603 | 1.1714 | [6 empty] | 0
C2 CANAL AT G-3608 | 254108080170600 | 2009-07-28 | 1230 | 27.8 | 1.74 | 0.26 | 14.4816 | 0.49623 | 0.98713 | 18.9266 | 0.000941 | 0 | 29.3745 | 1.8435 | 1.391% | 1.38% | 1.075% | 5.086% | 0.04697% | 53.26% | 0
C2 CANAL AT G-3608 | 254108080170600 | 2009-07-28 | 1230 | 27.8 |  | 0.26 | 14.2831 | 0.49092 | 1.0387 | 18.9177 | 0.00054521 | 0 | 29.7859 | 1.7229 | [6 empty] | 0
C2 CANAL AT G-3608 | 254108080170600 | 2009-12-14 | 1202 | 24.5 | 3.84 | 0.26 | 14.178 | 0.50298 | 1.3438 | 12.0607 | 0.0036247 | 0 | 26.9491 | 1.0228 | 0.8259% | 0.5681% | 0.4942% | 17.34% | 2.085% | 1.844% | 0
C2 CANAL AT G-3608 | 254108080170600 | 2009-12-14 | 1202 | 24.5 |  | 0.26 | 14.2588 | 0.50548 | 1.1294 | 12.3148 | 0.0035584 | 0 | 26.7274 | 1.0571 | [6 empty] | 0
F-279 | 255315080111501 | 2009-08-21 | 949 | 25.8 | 0.16 | 6.18 | 16.1937 | 0.52035 | 0.1764 | 45.4814 | 0.040157 | 0.51816 | 25.3316 | 2.2039 | 0.2324% | 1.598% | 0.7826% | 10.13% | 0.8156% | 1.341% | 1.7
F-279 | 255315080111501 | 2009-08-21 | 949 | 25.8 |  | 6.18 | 15.9369 | 0.51629 | 0.19521 | 45.112 | 0.039622 | 0.51816 | 25.2728 | 1.9279 | [6 empty] | 1.7
G-3601 | 255358080114101 | 2009-08-17 | 1334 | 25.7 | 0.13 | 2.42 | 15.1996 | 0.52941 | 0.22027 | 44.1831 | 0.041527 | 0.51816 | 24.6364 | 1.7349 | 0.3765% | 1.201% | 0.6786% | 9.744% | 1.704% | 6.771% | 1.7
G-3601 | 255358080114101 | 2009-08-17 | 1334 | 25.7 |  | 2.42 | 15.0181 | 0.52583 | 0.19981 | 44.9423 | 0.044437 | 0.51816 | 24.7293 | 1.5704 | [6 empty] | 1.7
G-3607 | 254156080172101 | 2009-07-17 | 1230 | 25.4 | 0.03 | 0.31 | 16.3588 | 0.51977 | 0.40336 | 31.2825 | 0.076776 | 2.7432 | 25.9078 | 1.4984 | 0.1932% | 1.573% | 0.786% | 46.12% | 2.065% | 23.25% | 9
G-3607 | 254156080172101 | 2009-07-17 | 1230 | 25.4 |  | 0.31 | 16.1035 | 0.5157 | 0.25219 | 31.9351 | 0.060782 | 2.7432 | 25.8578 | 1.2255 | [6 empty] | 9
G-3608 | 254108080170601 | 2009-07-27 | 1305 | 24.5 | 0.24 | 0.49 | 14.8513 | 0.5166 | 0.17012 | 26.5478 | 0.16819 | 3.3528 | 26.4406 | 1.6259 | 0.5055% | 1.938% | 0.8175% | 14.06% | 0.07276% | 7.353% | 11
G-3608 | 254108080170601 | 2009-07-27 | 1305 | 24.5 |  | 0.49 | 15.1419 | 0.52084 | 0.19584 | 26.5285 | 0.15627 | 3.3528 | 26.5746 | 1.9533 | [6 empty] | 11
G-3608 | 254108080170601 | 2009-12-15 | 1444 | 24.6 | 0.07 | 0.46 | 14.9359 | 0.51767 | 0.21721 | 24.8446 | 0.24002 | 0.9144 | 26.5338 | 1.7265 | 0.5733% | 0.9713% | 0.6263% | 11.87% | 0.2921% | 0.7752% | 3
G-3608 | 254108080170601 | 2009-12-15 | 1444 | 24.6 |  | 0.46 | 15.0816 | 0.52092 | 0.19286 | 24.7721 | 0.24188 | 0.9144 | 26.3821 | 1.8423 | [6 empty] | 3
G-3609 | 254005080171601 | 2009-07-30 | 1245 | 26 | 0.69 | 2.16 | 16.2565 | 0.53705 | 0.38155 | 33.4281 | 0.0055946 | 0.6096 | 26.6758 | 3.2518 | 1.91% | 0.07149% | 0.5161% | 28.25% | 1.833% | 5.369% | 2
G-3609 | 254005080171601 | 2009-07-30 | 1245 | 26 |  | 2.16 | 16.2681 | 0.53983 | 0.2871 | 34.0466 | 0.0059032 | 0.6096 | 26.1711 | 3.1536 | [6 empty] | 2
G-3609 | 254005080171601 | 2009-12-17 | 1348 | 26.2 | 0.09 | 2.17 | 16.473 | 0.54643 | 0.19929 | 33.8108 | 0.0062076 | 0.6096 | 25.566 | 3.23 | 1.064% | 0.2741% | 0.1211% | 1.373% | 0.7812% | 0.01095% | 2
G-3609 | 254005080171601 | 2009-12-17 | 1348 | 26.2 |  | 2.17 | 16.4279 | 0.54709 | 0.20204 | 33.5477 | 0.0062083 | 0.6096 | 25.2954 | 3.1228 | [6 empty] | 2
G-3611 | 253710080184701 | 2009-08-12 | 1100 | 25.7 | 0.09 | 0.48 | 15.7919 | 0.53105 | 0.26786 | 24.6991 | 0.054735 | 0.762 | 26.7531 | 2.6533 | 1.179% | 0.6504% | 0.6315% | 7.857% | 0.1792% | 6.743% | 2.5
G-3611 | 253710080184701 | 2009-08-12 | 1100 | 25.7 |  | 0.48 | 15.8949 | 0.53442 | 0.24761 | 24.7434 | 0.051165 | 0.762 | 26.4395 | 2.6898 | [6 empty] | 2.5
G-3615 | 253024080231001 | 2009-12-16 | 1509 | 25.3 | 0.16 | 5.97 | 15.4833 | 0.51231 | 0.19032 | 32.7798 | 0 | 0.6096 | 24.6144 | 1.2999 | 0.3418% | 0.4813% | 0.3332% | 1.359% | 0.1974% |  | 2
G-3615 | 253024080231001 | 2009-12-16 | 1509 | 25.3 |  | 5.97 | 15.558 | 0.51402 | 0.19292 | 32.8446 | 0 | 0.6096 | 24.5304 | 1.3577 | [6 empty] | 2
G-3698 | 252814080244101 | 2010-07-20 | 1400 | 25.8 | 0.72 | 2.1 | 15.3165 | 0.51382 | 0.2862 | 28.1358 | 0.0051021 | 0.85344 | 24.8286 | 0.84724 | 0.6416% | 0.3761% | 0.3566% | 33.46% | 1.34% | 30.71% | 2.8
G-3698 | 252814080244101 | 2010-07-20 | 1400 | 25.8 |  | 2.1 | 15.3742 | 0.51566 | 0.20416 | 28.5154 | 0.0037438 | 0.85344 | 24.6698 | 0.86979 | [6 empty] | 2.8
G-3699 | 252652080244301 | 2009-08-20 | 1158 | 25.1 | 0.14 | 15.41 | 14.2302 | 0.49639 | 0.32117 | 38.9775 | 0.013848 | 0.54864 | 24.3303 | 1.7579 | 1.363% | 0.1406% | 0.2623% | 0.9812% | 0.5555% | 1.287% | 1.8
G-3699 | 252652080244301 | 2009-08-20 | 1158 | 25.1 |  | 15.41 | 14.2502 | 0.49509 | 0.31804 | 39.1946 | 0.014028 | 0.54864 | 24.6642 | 1.8475 | [6 empty] | 1.8
G-3700 | 253027080234701 | 2009-12-16 | 1129 | 25.5 | 0.87 | 0.24 | 15.389 | 0.52183 | 0.51809 | 19.7216 | 0 | 0.6096 | 25.6494 | 1.4612 | 0.009064% | 0.6272% | 0.3121% | 3.172% | 0.8114% |  | 2
G-3700 | 253027080234701 | 2009-12-16 | 1129 | 25.5 |  | 0.24 | 15.4858 | 0.52346 | 0.50192 | 19.5622 | 0 | 0.6096 | 25.6517 | 1.5609 | [6 empty] | 2
G-3701 | 253214080224601 | 2009-08-07 | 1100 | 25.4 | 0.17 | 1.5 | 15.8529 | 0.53427 | 0.28749 | 20.5621 | 0.0046968 | 0.762 | 26.0593 | 2.6483 | 1.469% | 0.4185% | 0.1621% | 27.09% | 0.905% | 9.596% | 2.5
G-3701 | 253214080224601 | 2009-08-07 | 1100 | 25.4 |  | 1.5 | 15.7867 | 0.53513 | 0.37756 | 20.3769 | 0.0051702 | 0.762 | 25.6792 | 2.4956 | [6 empty] | 2.5
G-3702 | 253334080213601 | 2009-08-06 | 1026 | 25.4 | 0.12 | 1.89 | 16.1337 | 0.52624 | 0.18999 | 25.2858 | 0.146 | 0.36576 | 25.1608 | 1.7418 | 0.6592% | 0.2707% | 0.0272% | 1.279% | 0.3919% | 5.75% | 1.2
G-3702 | 253334080213601 | 2009-08-06 | 1026 | 25.4 |  | 1.89 | 16.0901 | 0.52639 | 0.18757 | 25.3851 | 0.15464 | 0.36576 | 24.9955 | 1.6593 | [6 empty] | 1.2
G-3704 | 254822080125501 | 2010-07-21 | 1500 | 26.6 | 0.94 | 9.73 | 15.386 | 0.51364 | 0.15487 | 39.0572 | 0.2764 | 0.76505 | 24.6601 | 2.0374 | 0.8284% | 0.2517% | 0.07504% | 14.94% | 1.862% | 2.03% | 2.51
G-3704 | 254822080125501 | 2010-07-21 | 1500 | 26.6 |  | 9.73 | 15.4248 | 0.51325 | 0.17987 | 38.3365 | 0.27085 | 0.76505 | 24.8652 | 2.1214 | [6 empty] | 2.51
G-3855 | 252650080252701 | 2009-08-18 | 1144 | 23.9 | 0.18 | 7.17 | 15.5493 | 0.51741 | 0.27829 | 36.9521 | 0 | 0.06096 | 26.8653 | 2.9735 | 0.8443% | 0.8977% | 0.2434% | 13.66% | 1.161% |  | 0.2
G-3855 | 252650080252701 | 2009-08-18 | 1144 | 23.9 |  | 7.17 | 15.4103 | 0.51615 | 0.31909 | 36.5257 | 0 | 0.06096 | 26.6395 | 2.7844 | [6 empty] | 0.2
G-3856 | 252650080252401 | 2009-08-18 | 1518 | 24.2 | 0.99 | 1.24 | 15.0792 | 0.52385 | 1.221 | 15.635 | 0 | 0.06096 | 25.6154 | 1.7329 | 0.6591% | 0.1016% | 0.1211% | 2.254% | 2.617% |  | 0.2
G-3856 | 252650080252401 | 2009-08-18 | 1518 | 24.2 |  | 1.24 | 15.0945 | 0.52322 | 1.2488 | 16.0495 | 0 | 0.06096 | 25.7848 | 1.7867 | [6 empty] | 0.2
G-894 | 255350080105801 | 2009-08-14 | 1016 | 26.2 | 0.07 | 0.22 | 16.157 | 0.5172 | 0.20652 | 20.2215 | 0.044329 | 0.762 | 25.7822 | 1.2522 | [6 empty] | 2.5
G-894 | 255350080105801 | 2009-08-14 | 1016 | [8 empty] | 0
G-896 | 254107080165201 | 2009-08-04 | 1120 | 25.3 | 0.07 | 0.56 | 15.4876 | 0.52321 | 0.18154 | 26.2435 | 0.06077 | 0.762 | 25.6178 | 1.5827 | 0.9388% | 1.384% | 0.9391% | 9.353% | 1.972% | 1.817% | 2.5
G-896 | 254107080165201 | 2009-08-04 | 1120 | 25.3 |  | 0.56 | 15.7034 | 0.52815 | 0.19936 | 26.7661 | 0.061884 | 0.762 | 25.3784 | 1.7492 | [6 empty] | 2.5
G-939 | 253652080183701 | 2009-08-27 | 1150 | 27 | 0.1 | 6.1 | 16.509 | 0.51747 | 0.18576 | 23.1721 | 0.021011 | 0.6096 | 23.6935 | 1.1283 | 1.081% | 0.4505% | 0.5131% | 3.26% | 0.3032% | 3.09% | 2
G-939 | 253652080183701 | 2009-08-27 | 1150 | 27 |  | 6.1 | 16.4348 | 0.51482 | 0.19191 | 23.2425 | 0.020371 | 0.6096 | 23.9511 | 1.1114 | [6 empty] | 2
MAXIMUM |  |  |  | 27.8 |  | 15.41 | 16.509 | 0.54709 | 2.2784 | 45.4814 | 0.2764 | 3.3528 | 29.7859 | 3.2518 | 1.91% | 1.938% | 1.075% | 46.12% | 4.917% | 53.26% | 11
MINIMUM |  |  |  | 23.9 |  | 0.22 | 14.178 | 0.49092 | 0.15487 | 11.8487 | 0 | 0 | 23.6935 | 0.84724 | 0.009064% | 0.07149% | 0.0272% | 0.9812% | 0.04697% | 0.01095% | 0
AVERAGE |  |  |  | 25.5289 |  | 2.9987 | 15.447 | 0.51943 | 0.4469 | 27.777 | 0.052431 | 0.71376 | 25.7861 | 1.8494 | 0.8041% | 0.7166% | 0.4591% | 13.58% | 1.223% | 9.199% | 2.3938
22
| SITE | SAMPLE |  | FIELD |  | FIELD | FIELD | RECHARGE | LABORATORY RESULTS |  |  |  |  | RECHARGE | EXCESS
LOCAL IDENTIFIER | NUMBER | DATE | TIME | O2 |  | TEPERATURE | SALINITY | ELEVATION | N2 | Ar | O2 | CO2 | CH4 | TEMPERATURE | AIR |  | Percent Difference Between Lab and Field Results |  |  |  | CO2
|  |  |  | (mg/L) |  | (0C) | PPT | FEET | (mg/L) | (mg/L) | (mg/L) | (mg/L) | (mg/L) | (0C) | cc STP/L |  | O2 | abs(O2) | Temperature | abs(Temp) | (mg/L)
G-3607 | 254156080172101 | 2009-07-17 | 1230 | 0.03 |  | 25.4 | 0.31 | 9 | 16.1035 | 0.5157 | 0.25219 | 31.9351 | 0.060782 | 25.8578 | 1.2255 |  | -157.5% | 157.5% | 0.45779 | 45.78% | 31.9351
G-3607 | 254156080172101 | 2009-07-17 | 1230 |  |  | 25.4 | 0.31 | 9 | 16.3588 | 0.51977 | 0.40336 | 31.2825 | 0.076776 | 25.9078 | 1.4984 |  | -172.3% | 172.3% | 0.50781 | 50.78% | 31.2825
G-3608 | 254108080170601 | 2009-07-27 | 1305 | 0.24 |  | 24.5 | 0.49 | 11 | 14.8513 | 0.5166 | 0.17012 | 26.5478 | 0.16819 | 26.4406 | 1.6259 |  | 34.08% | 34.08% | 1.9406 | 194.1% | 26.5478
G-3608 | 254108080170601 | 2009-07-27 | 1305 |  |  | 24.5 | 0.49 | 11 | 15.1419 | 0.52084 | 0.19584 | 26.5285 | 0.15627 | 26.5746 | 1.9533 |  | 20.26% | 20.26% | 2.0746 | 207.5% | 26.5285
C2 CANAL AT G-3608 | 254108080170600 | 2009-07-28 | 1230 | 1.74 |  | 27.8 | 0.26 | 0 | 14.4816 | 0.49623 | 0.98713 | 18.9266 | 0.000941 | 29.3745 | 1.8435 |  | 55.21% | 55.21% | 1.5745 | 157.4% | 18.9266
C2 CANAL AT G-3608 | 254108080170600 | 2009-07-28 | 1230 |  |  | 27.8 | 0.26 | 0 | 14.2831 | 0.49092 | 1.0387 | 18.9177 | 0.00054521 | 29.7859 | 1.7229 |  | 50.48% | 50.48% | 1.9859 | 198.6% | 18.9177
G-3609 | 254005080171601 | 2009-07-30 | 1245 | 0.69 |  | 26 | 2.16 | 2 | 16.2565 | 0.53705 | 0.38155 | 33.4281 | 0.0055946 | 26.6758 | 3.2518 |  | 57.57% | 57.57% | 0.67578 | 67.58% | 33.4281
G-3609 | 254005080171601 | 2009-07-30 | 1245 |  |  | 26 | 2.16 | 2 | 16.2681 | 0.53983 | 0.2871 | 34.0466 | 0.0059032 | 26.1711 | 3.1536 |  | 82.47% | 82.47% | 0.17107 | 17.11% | 34.0466
G-896 | 254107080165201 | 2009-08-04 | 1120 | 0.07 |  | 25.3 | 0.56 | 2.5 | 15.4876 | 0.52321 | 0.18154 | 26.2435 | 0.06077 | 25.6178 | 1.5827 |  | -88.69% | 88.69% | 0.3178 | 31.78% | 26.2435
G-896 | 254107080165201 | 2009-08-04 | 1120 |  |  | 25.3 | 0.56 | 2.5 | 15.7034 | 0.52815 | 0.19936 | 26.7661 | 0.061884 | 25.3784 | 1.7492 |  | -96.05% | 96.05% | 0.078424 | 7.842% | 26.7661
G-3701 | 253214080224601 | 2009-08-07 | 1100 | 0.17 |  | 25.4 | 1.5 | 2.5 | 15.8529 | 0.53427 | 0.28749 | 20.5621 | 0.0046968 | 26.0593 | 2.6483 |  | -51.36% | 51.36% | 0.65929 | 65.93% | 20.5621
G-3701 | 253214080224601 | 2009-08-07 | 1100 |  |  | 25.4 | 1.5 | 2.5 | 15.7867 | 0.53513 | 0.37756 | 20.3769 | 0.0051702 | 25.6792 | 2.4956 |  | -75.81% | 75.81% | 0.27917 | 27.92% | 20.3769
G-3702 | 253334080213601 | 2009-08-06 | 1026 | 0.12 |  | 25.4 | 1.89 | 1.2 | 16.1337 | 0.52624 | 0.18999 | 25.2858 | 0.146 | 25.1608 | 1.7418 |  | -45.15% | 45.15% | -0.23919 | 23.92% | 25.2858
G-3702 | 253334080213601 | 2009-08-06 | 1026 |  |  | 25.4 | 1.89 | 1.2 | 16.0901 | 0.52639 | 0.18757 | 25.3851 | 0.15464 | 24.9955 | 1.6593 |  | -43.94% | 43.94% | -0.4045 | 40.45% | 25.3851
G-3611 | 253710080184701 | 2009-08-12 | 1100 | 0.09 |  | 25.7 | 0.48 | 2.5 | 15.7919 | 0.53105 | 0.26786 | 24.6991 | 0.054735 | 26.7531 | 2.6533 |  | -99.4% | 99.4% | 1.0531 | 105.3% | 24.6991
G-3611 | 253710080184701 | 2009-08-12 | 1100 |  |  | 25.7 | 0.48 | 2.5 | 15.8949 | 0.53442 | 0.24761 | 24.7434 | 0.051165 | 26.4395 | 2.6898 |  | -93.37% | 93.37% | 0.73952 | 73.95% | 24.7434
G-894 | 255350080105801 | 2009-08-14 | 1016 | 0.07 |  | 26.2 | 0.22 | 2.5 | 16.157 | 0.5172 | 0.20652 | 20.2215 | 0.044329 | 25.7822 | 1.2522 |  | -98.74% | 98.74% | -0.41784 | 41.78% | 20.2215
G-894 | 255350080105801 | 2009-08-14 | 1016 |  |  | 26.2 | 0.22
G-3601 | 255358080114101 | 2009-08-17 | 1334 | 0.13 |  | 25.7 | 2.42 | 1.7 | 15.1996 | 0.52941 | 0.22027 | 44.1831 | 0.041527 | 24.6364 | 1.7349 |  | -51.54% | 51.54% | -1.0636 | 106.4% | 44.1831
G-3601 | 255358080114101 | 2009-08-17 | 1334 |  |  | 25.7 | 2.42 | 1.7 | 15.0181 | 0.52583 | 0.19981 | 44.9423 | 0.044437 | 24.7293 | 1.5704 |  | -42.33% | 42.33% | -0.97066 | 97.07% | 44.9423
G-3855 | 252650080252701 | 2009-08-18 | 1144 | 0.18 |  | 23.9 | 7.17 | 0.2 | 15.5493 | 0.51741 | 0.27829 | 36.9521 | 0 | 26.8653 | 2.9735 |  | -42.89% | 42.89% | 2.9653 | 296.5% | 36.9521
G-3855 | 252650080252701 | 2009-08-18 | 1144 |  |  | 23.9 | 7.17 | 0.2 | 15.4103 | 0.51615 | 0.31909 | 36.5257 | 0 | 26.6395 | 2.7844 |  | -55.74% | 55.74% | 2.7395 | 273.9% | 36.5257
G-3856 | 252650080252401 | 2009-08-18 | 1518 | 0.99 |  | 24.2 | 1.24 | 0.2 | 15.0792 | 0.52385 | 1.221 | 15.635 | 0 | 25.6154 | 1.7329 |  | -20.89% | 20.89% | 1.4154 | 141.5% | 15.635
G-3856 | 252650080252401 | 2009-08-18 | 1518 |  |  | 24.2 | 1.24 | 0.2 | 15.0945 | 0.52322 | 1.2488 | 16.0495 | 0 | 25.7848 | 1.7867 |  | -23.12% | 23.12% | 1.5848 | 158.5% | 16.0495
G-3699 | 252652080244301 | 2009-08-20 | 1158 | 0.14 |  | 25.1 | 15.41 | 1.8 | 14.2302 | 0.49639 | 0.32117 | 38.9775 | 0.013848 | 24.3303 | 1.7579 |  | -78.57% | 78.57% | -0.76966 | 76.97% | 38.9775
G-3699 | 252652080244301 | 2009-08-20 | 1158 |  |  | 25.1 | 15.41 | 1.8 | 14.2502 | 0.49509 | 0.31804 | 39.1946 | 0.014028 | 24.6642 | 1.8475 |  | -77.74% | 77.74% | -0.43576 | 43.58% | 39.1946
F-279 | 255315080111501 | 2009-08-21 | 949 | 0.16 |  | 25.8 | 6.18 | 1.7 | 16.1937 | 0.52035 | 0.1764 | 45.4814 | 0.040157 | 25.3316 | 2.2039 |  | -9.749% | 9.749% | -0.4684 | 46.84% | 45.4814
F-279 | 255315080111501 | 2009-08-21 | 949 |  |  | 25.8 | 6.18 | 1.7 | 15.9369 | 0.51629 | 0.19521 | 45.112 | 0.039622 | 25.2728 | 1.9279 |  | -19.83% | 19.83% | -0.52721 | 52.72% | 45.112
G-939 | 253652080183701 | 2009-08-27 | 1150 | 0.1 |  | 27 | 6.1 | 2 | 16.509 | 0.51747 | 0.18576 | 23.1721 | 0.021011 | 23.6935 | 1.1283 |  | -60.02% | 60.02% | -3.3065 | 330.6% | 23.1721
G-939 | 253652080183701 | 2009-08-27 | 1150 |  |  | 27 | 6.1 | 2 | 16.4348 | 0.51482 | 0.19191 | 23.2425 | 0.020371 | 23.9511 | 1.1114 |  | -62.97% | 62.97% | -3.0489 | 304.9% | 23.2425
G-3608 | 254108080170601 | 2009-12-15 | 1444 | 0.07 |  | 24.6 | 0.46 | 3 | 14.9359 | 0.51767 | 0.21721 | 24.8446 | 0.24002 | 26.5338 | 1.7265 |  | -102.5% | 102.5% | 1.9338 | 193.4% | 24.8446
G-3608 | 254108080170601 | 2009-12-15 | 1444 |  |  | 24.6 | 0.46 | 3 | 15.0816 | 0.52092 | 0.19286 | 24.7721 | 0.24188 | 26.3821 | 1.8423 |  | -93.48% | 93.48% | 1.7821 | 178.2% | 24.7721
C2 CANAL AT G-3608 | 254108080170600 | 2009-12-14 | 1202 | 3.84 |  | 24.5 | 0.26 | 0 | 14.178 | 0.50298 | 1.3438 | 12.0607 | 0.0036247 | 26.9491 | 1.0228 |  | 96.31% | 96.31% | 2.4491 | 244.9% | 12.0607
C2 CANAL AT G-3608 | 254108080170600 | 2009-12-14 | 1202 |  |  | 24.5 | 0.26 | 0 | 14.2588 | 0.50548 | 1.1294 | 12.3148 | 0.0035584 | 26.7274 | 1.0571 |  | 109.1% | 109.1% | 2.2274 | 222.7% | 12.3148
C2 CANAL 150 FT UPSTREAM OF S-22 | 254012080170200 | 2009-12-15 | 1017 | 3.65 |  | 25.6 | 0.26 | 0 | 14.3861 | 0.50768 | 1.5821 | 12.446 | 0.0040984 | 26.721 | 1.1861 |  | 79.05% | 79.05% | 1.121 | 112.1% | 12.446
C2 CANAL 150 FT UPSTREAM OF S-22 | 254012080170200 | 2009-12-15 | 1017 |  |  | 25.6 | 0.26 | 0 | 14.4063 | 0.50884 | 2.2784 | 11.8487 | 0.0042907 | 26.5603 | 1.1714 |  | 46.27% | 46.27% | 0.9603 | 96.03% | 11.8487
G-3609 | 254005080171601 | 2009-12-17 | 1348 | 0.09 |  | 26.2 | 2.17 | 2 | 16.473 | 0.54643 | 0.19929 | 33.8108 | 0.0062076 | 25.566 | 3.23 |  | -75.56% | 75.56% | -0.63403 | 63.4% | 33.8108
G-3609 | 254005080171601 | 2009-12-17 | 1348 |  |  | 26.2 | 2.17 | 2 | 16.4279 | 0.54709 | 0.20204 | 33.5477 | 0.0062083 | 25.2954 | 3.1228 |  | -76.73% | 76.73% | -0.90463 | 90.46% | 33.5477
G-3700 | 253027080234701 | 2009-12-16 | 1129 | 0.87 |  | 25.5 | 0.24 | 2 | 15.389 | 0.52183 | 0.51809 | 19.7216 | 0 | 25.6494 | 1.4612 |  | 50.7% | 50.7% | 0.14936 | 14.94% | 19.7216
G-3700 | 253027080234701 | 2009-12-16 | 1129 |  |  | 25.5 | 0.24 | 2 | 15.4858 | 0.52346 | 0.50192 | 19.5622 | 0 | 25.6517 | 1.5609 |  | 53.66% | 53.66% | 0.15168 | 15.17% | 19.5622
G-3615 | 253024080231001 | 2009-12-16 | 1509 | 0.16 |  | 25.3 | 5.97 | 2 | 15.4833 | 0.51231 | 0.19032 | 32.7798 | 0 | 24.6144 | 1.2999 |  | -17.31% | 17.31% | -0.68562 | 68.56% | 32.7798
G-3615 | 253024080231001 | 2009-12-16 | 1509 |  |  | 25.3 | 5.97 | 2 | 15.558 | 0.51402 | 0.19292 | 32.8446 | 0 | 24.5304 | 1.3577 |  | -18.66% | 18.66% | -0.76959 | 76.96% | 32.8446
G-3698 | 252814080244101 | 2010-07-20 | 1400 | 0.72 |  | 25.8 | 2.1 | 2.8 | 15.3165 | 0.51382 | 0.2862 | 28.1358 | 0.0051021 | 24.8286 | 0.84724 |  | 86.23% | 86.23% | -0.97145 | 97.14% | 28.1358
G-3698 | 252814080244101 | 2010-07-20 | 1400 |  |  | 25.8 | 2.1 | 2.8 | 15.3742 | 0.51566 | 0.20416 | 28.5154 | 0.0037438 | 24.6698 | 0.86979 |  | 111.6% | 111.6% | -1.1302 | 113% | 28.5154
G-3704 | 254822080125501 | 2010-07-21 | 1500 | 0.94 |  | 26.6 | 9.73 | 2.51 | 15.386 | 0.51364 | 0.15487 | 39.0572 | 0.2764 | 24.6601 | 2.0374 |  | 143.4% | 143.4% | -1.9399 | 194% | 39.0572
G-3704 | 254822080125501 | 2010-07-21 | 1500 |  |  | 26.6 | 9.73 | 2.51 | 15.4248 | 0.51325 | 0.17987 | 38.3365 | 0.27085 | 24.8652 | 2.1214 |  | 135.8% | 135.8% | -1.7348 | 173.5% | 38.3365

## Sheet1
Table 7. Comparision of average recharge temperature and chloride content of sample
| SITE | SAMPLE | AVERAGE RECHARGE | CHLORIDE
LOCAL IDENTIFIER | NUMBER | DATE | TEMPERATURE | WATER, FILTERED | FALSE | FALSE | FALSE | 254107080165201 | G-896 | 2009-08-04
|  |  | (0C) | (mg/L) | FALSE | FALSE | FALSE | 253652080183701 | G-939 | 2009-08-27
G-939 | 253652080183701 | 2009-08-27 | 23.8223 | 3410 |  |  |  | Station number | Local identifier | Sample date
G-3699 | 252652080244301 | 2009-08-20 | 24.4973 | 8910 | FALSE | FALSE | FALSE | 254012080170200 | C2 CANAL 150 FT UPSTREAM OF S-22 | 2009-12-15
G-3615 | 253024080231001 | 2009-12-16 | 24.5724 | 3600 | FALSE | FALSE | FALSE | 254108080170600 | C2 CANAL AT G-3608 | 2009-07-28
G-3601 | 255358080114101 | 2009-08-17 | 24.6829 | 1270 | FALSE | FALSE | FALSE | 254108080170600 | C2 CANAL AT G-3608 | 2009-12-14
G-3698 | 252814080244101 | 2010-07-20 | 24.7492 | 1200 | FALSE | FALSE | FALSE | 255315080111501 | F-279 | 2009-08-21
G-3704 | 254822080125501 | 2010-07-21 | 24.7627 | 6190 | FALSE | FALSE | FALSE | 255358080114101 | G-3601 | 2009-08-17
G-3702 | 253334080213601 | 2009-08-06 | 25.0782 | 997 | FALSE | FALSE | FALSE | 254156080172101 | G-3607 | 2009-07-17
F-279 | 255315080111501 | 2009-08-21 | 25.3022 | 3480 | FALSE | FALSE | FALSE | 254108080170601 | G-3608 | 2009-07-27
G-3609 | 254005080171601 | 2009-12-17 | 25.4307 | 1220 | FALSE | FALSE | FALSE | 254108080170601 | G-3608 | 2009-12-15
G-896 | 254107080165201 | 2009-08-04 | 25.4981 | 211 | FALSE | FALSE | FALSE | 254005080171601 | G-3609 | 2009-07-30
G-3700 | 253027080234701 | 2009-12-16 | 25.6505 | 23.2 | FALSE | FALSE | FALSE | 254005080171601 | G-3609 | 2009-12-17
G-3856 | 252650080252401 | 2009-08-18 | 25.7001 | 553 | FALSE | FALSE | FALSE | 253710080184701 | G-3611 | 2009-08-12
G-894 | 255350080105801 | 2009-08-14 | 25.7822 | 18 | FALSE | FALSE | FALSE | 253024080231001 | G-3615 | 2009-12-16
G-3701 | 253214080224601 | 2009-08-07 | 25.8692 | 832 | FALSE | FALSE | FALSE | 252814080244101 | G-3698 | 2010-07-20
G-3607 | 254156080172101 | 2009-07-17 | 25.8828 | 58.2 | FALSE | FALSE | FALSE | 252652080244301 | G-3699 | 2009-08-20
G-3609 | 254005080171601 | 2009-07-30 | 26.4234 | 1180 | FALSE | FALSE | FALSE | 253027080234701 | G-3700 | 2009-12-16
G-3608 | 254108080170601 | 2009-12-15 | 26.458 | 158 | FALSE | FALSE | FALSE | 253214080224601 | G-3701 | 2009-08-07
G-3608 | 254108080170601 | 2009-07-27 | 26.5076 | 173 | FALSE | FALSE | FALSE | 253334080213601 | G-3702 | 2009-08-06
G-3611 | 253710080184701 | 2009-08-12 | 26.5963 | 175 | FALSE | FALSE | FALSE | 254822080125501 | G-3704 | 2010-07-21
C2 CANAL 150 FT UPSTREAM OF S-22 | 254012080170200 | 2009-12-15 | 26.6406 | 44.7 | FALSE | FALSE | FALSE | 252650080252701 | G-3855 | 2009-08-18
G-3855 | 252650080252701 | 2009-08-18 | 26.7524 | 3760 | FALSE | FALSE | TRUE | 252650080252401 | G-3856 | 2009-08-18
C2 CANAL AT G-3608 | 254108080170600 | 2009-12-14 | 26.8383 | 42.5 | FALSE | FALSE | FALSE | 255350080105801 | G-894 | 2009-08-14
C2 CANAL AT G-3608 | 254108080170600 | 2009-07-28 | 29.5802 | 41.2
23
| SITE | SAMPLE | EXCESS
LOCAL IDENTIFIER | NUMBER | DATE | AIR
cc STP/L
G-3607 | 254156080172101 | 2009-07-17 | 1.2255
G-3607 | 254156080172101 | 2009-07-17 | 1.4984
G-3608 | 254108080170601 | 2009-07-27 | 1.6259
G-3608 | 254108080170601 | 2009-07-27 | 1.9533
C2 CANAL AT G-3608 | 254108080170600 | 2009-07-28 | 1.8435
C2 CANAL AT G-3608 | 254108080170600 | 2009-07-28 | 1.7229
G-3609 | 254005080171601 | 2009-07-30 | 3.2518
G-3609 | 254005080171601 | 2009-07-30 | 3.1536
G-896 | 254107080165201 | 2009-08-04 | 1.5827
G-896 | 254107080165201 | 2009-08-04 | 1.7492
G-3701 | 253214080224601 | 2009-08-07 | 2.6483
G-3701 | 253214080224601 | 2009-08-07 | 2.4956
G-3702 | 253334080213601 | 2009-08-06 | 1.7418
G-3702 | 253334080213601 | 2009-08-06 | 1.6593
G-3611 | 253710080184701 | 2009-08-12 | 2.6533
G-3611 | 253710080184701 | 2009-08-12 | 2.6898
G-894 | 255350080105801 | 2009-08-14 | 1.2522
G-894 | 255350080105801 | 2009-08-14
G-3601 | 255358080114101 | 2009-08-17 | 1.7349
G-3601 | 255358080114101 | 2009-08-17 | 1.5704
G-3855 | 252650080252701 | 2009-08-18 | 2.9735
G-3855 | 252650080252701 | 2009-08-18 | 2.7844
G-3856 | 252650080252401 | 2009-08-18 | 1.7329
G-3856 | 252650080252401 | 2009-08-18 | 1.7867
G-3699 | 252652080244301 | 2009-08-20 | 1.7579
G-3699 | 252652080244301 | 2009-08-20 | 1.8475
F-279 | 255315080111501 | 2009-08-21 | 2.2039
F-279 | 255315080111501 | 2009-08-21 | 1.9279
G-939 | 253652080183701 | 2009-08-27 | 1.1283
G-939 | 253652080183701 | 2009-08-27 | 1.1114
G-3608 | 254108080170601 | 2009-12-15 | 1.7265
G-3608 | 254108080170601 | 2009-12-15 | 1.8423
C2 CANAL AT G-3608 | 254108080170600 | 2009-12-14 | 1.0228
C2 CANAL AT G-3608 | 254108080170600 | 2009-12-14 | 1.0571
C2 CANAL 150 FT UPSTREAM OF S-22 | 254012080170200 | 2009-12-15 | 1.1861
C2 CANAL 150 FT UPSTREAM OF S-22 | 254012080170200 | 2009-12-15 | 1.1714
G-3609 | 254005080171601 | 2009-12-17 | 3.23
G-3609 | 254005080171601 | 2009-12-17 | 3.1228
G-3700 | 253027080234701 | 2009-12-16 | 1.4612
G-3700 | 253027080234701 | 2009-12-16 | 1.5609
G-3615 | 253024080231001 | 2009-12-16 | 1.2999
G-3615 | 253024080231001 | 2009-12-16 | 1.3577
G-3698 | 252814080244101 | 2010-07-20 | 0.84724
G-3698 | 252814080244101 | 2010-07-20 | 0.86979
G-3704 | 254822080125501 | 2010-07-21 | 2.0374
G-3704 | 254822080125501 | 2010-07-21 | 2.1214