## Sheet1
Table 2-2. Selected data from wells used for model calibration of the McQueen Branch aquifer, Chesterfield County area.
[NAVD 88, North American Vertical Datum of 1988]
Index number (figure 12B) | Site identification number | Station name | Latitude (decimal degrees) | Longitude (decimal degrees) | Land-surface altitude (feet above NAVD 88) | Hydraulic head observation date or range of dates | Observed hydraulic head (feet above NAVD 88) | Simulated hydraulic head (feet above NAVD 88) | Residual (difference between the observed and simulated hydraulic heads, in feet)
1 | 342936080144100 | CTF-17 | 37.9018 | -84.5692 | 479 | 1955-04-01 | 324 | 311.366 | 12.634
2 | 343345080034500 | CTF-34 | 38.0539 | -84.4835 | 174.15 | 1955-12-01 | 180 | 183.091 | -3.091
3 | 343348080015100 | CTF-44 | 38.08 | -84.4833 | 237 | 1967-2011 | 174.97 | 178.113 | -3.143
4 | 343435080030100 | CTF-45 | 38.0643 | -84.4665 | 241 | 2008-05-22 | 208 | 194.391 | 13.609
5 | 343710079524300 | CTF-46 | 38.2067 | -84.4162 | 150 | 1972-2004 | 119 | 110.276 | 8.724
6 | 343023080021000 | CTF-49 | 38.0743 | -84.5549 | 301 | 1969-2008 | 215.31 | 235.481 | -20.171
7 | 343300079522100 | CTF-53 | 38.2098 | -84.5251 | 141.07 | 1977-01-01 | 100 | 98.686 | 1.314
8 | 342802080152900 | CTF-55 | 37.8901 | -84.5981 | 474 | 1982-11-04 | 296 | 301.415 | -5.415
9 | 343734079562000 | CTF-57 | 38.1563 | -84.405 | 140 | 1982-2009 | 105 | 119.149 | -14.149
10 | 343044080145200 | CTF-60 | 37.8998 | -84.5418 | 531 | 1982-1990 | 339 | 329.194 | 9.806
11 | 343030080145000 | CTF-74 | 37.9014 | -84.5479 | 519 | 1990-05-11 | 335 | 327.594 | 7.406
12 | 342855080083209 | CTF-79 | 37.9861 | -84.5828 | 354 | 1991-01-01 | 249 | 251.586 | -2.586
13 | 343055080061309 | CTF-80 | 38.0188 | -84.5419 | 429 | 1991-2011 | 311.246 | 312.925 | -1.679
14 | 343214079542909 | CTF-82 | 38.1806 | -84.5193 | 201 | 1996-2004 | 148 | 137.708 | 10.292
15 | 342642080150709 | CTF-83 | 37.8946 | -84.6262 | 418 | 1995-06-08 | 285 | 290.004 | -5.004
16 | 343434079590909 | CTF-84 | 38.1174 | -84.4683 | 241 | 1996-2009 | 175 | 168.633 | 6.367
17 | 342652080130109 | CTF-88 | 37.9229 | -84.6252 | 390 | 2001-05-02 | 277 | 281.721 | -4.721
18 | 342559080180509 | CTF-89 | 37.8563 | -84.6384 | 277 | 2001-2008 | 243 | 236.662 | 6.338
19 | 343016080144609 | CTF-90 | 37.901 | -84.5516 | 511 | 2002-04-15 | 326 | 326.021 | -0.021
20 | 343750079524009 | CTF-101 | 38.2077 | -84.4022 | 287 | 1999-10-01 | 113 | 102.586 | 10.414
21 | 343705079521509 | CTF-102 | 38.2131 | -84.4181 | 157 | 1999-11-01 | 111 | 106.599 | 4.401
22 | 342625080113509 | CTF-104 | 37.943 | -84.6338 | 393 | 2000-03-15 | 260 | 270.528 | -10.528
23 | 342929080145009 | CTF-106 | 37.8993 | -84.569 | 473 | 2002-08-06 | 303 | 306.413 | -3.413
24 | 342711080174909 | CTF-107 | 37.859 | -84.6359 | 298 | 2002-2008 | 242 | 245.444 | -3.444
25 | 342707080122909 | CTF-108 | 37.931 | -84.6188 | 427 | 2003-01-07 | 278 | 277.799 | 0.201
26 | 342730080131509 | CTF-109 | 37.9206 | -84.6104 | 399 | 2002-04-06 | 283 | 292.205 | -9.205
27 | 342558080110209 | CTF-158 | 37.9504 | -84.6436 | 349 | 2003-09-27 | 277 | 266.447 | 10.553
28 | 342615080113009 | CTF-159 | 37.9441 | -84.6374 | 403 | 2003-10-13 | 265 | 270.02 | -5.02
29 | 342803080152900 | CTF-179 | 37.8901 | -84.5978 | 476 | 2004-12-01 | 302 | 301.792 | 0.208
30 | 343045080145000 | CTF-183 | 37.9022 | -84.542 | 521 | 2007-02-26 | 351 | 331.092 | 19.908
31 | 342532080181300 | CTF-198 | 37.8511 | -84.6491 | 288 | 2008-10-29 | 220 | 217.639 | 2.361
32 | 342749080135500 | CTF-219 | 37.9114 | -84.6035 | 410 | 2007-01-09 | 295 | 300.816 | -5.816
33 | 342543080165801 | CTF-221 | 37.8685 | -84.6458 | 409 | 2008-2013 | 259.968 | 261.788 | -1.82
34 | 342828080131900 | CTF-228 | 37.9198 | -84.59 | 456 | 2010-2013 | 296.664 | 300.958 | -4.294
35 | 342500080180200 | CTF-313 | 37.8535 | -84.6605 | 295 | 2011-10-31 | 211.88 | 217.004 | -5.124
36 | 343113079500500 | DAR-5 | 38.2406 | -84.5424 | 84 | 1946-02-01 | 85 | 79.123 | 5.877
37 | 343104079500209 | DAR-6 | 38.2413 | -84.5456 | 89 | 1946-01-01 | 85 | 78.757 | 6.243
38 | 342252080043700 | DAR-22 | 38.0373 | -84.7116 | 176 | 1946-02-01 | 187 | 170.462 | 16.538
39 | 342255080043409 | DAR-29 | 38.038 | -84.7106 | 176 | 1946-01-01 | 176 | 169.805 | 6.195
40 | 343021079512201 | DAR-35 | 38.2227 | -84.5602 | 189.05 | 1954-11-11 | 70 | 86.983 | -16.983
41 | 342220080080509 | DAR-37 | 37.9893 | -84.7212 | 179 | 1955-01-01 | 199 | 203.756 | -4.756
42 | 342320080083009 | DAR-38 | 37.9841 | -84.7 | 213 | 1955-01-01 | 222 | 213.394 | 8.606
43 | 342411080092200 | DAR-62 | 37.9725 | -84.6818 | 196 | 1959-02-05 | 194 | 217.821 | -23.821
44 | 342225080044600 | DAR-71 | 38.0233 | -84.7329 | 202 | 1963-01-03 | 197 | 186.581 | 10.419
45 | 343140079502000 | DAR-72 | 38.2374 | -84.5329 | 89 | 1965-01-01 | 81 | 80.021 | 0.979
46 | 342311080035800 | DAR-77 | 38.0464 | -84.7053 | 159.06 | 1957-10-01 | 170 | 149.083 | 20.917
47 | 342301080041200 | DAR-80 | 38.0431 | -84.7087 | 174.06 | 1970-03-05 | 175 | 162.702 | 12.298
48 | 343034079511900 | DAR-81 | 38.2234 | -84.5556 | 167 | 1971-1989 | 84 | 85.742 | -1.742
49 | 342115080070100 | DAR-82 | 38.0035 | -84.7444 | 214 | 1971-2009 | 177 | 193.416 | -16.416
50 | 342219080042400 | DAR-94 | 38.04 | -84.7233 | 217 | 1976-2011 | 173.77 | 178.914 | -5.144
51 | 343021079512202 | DAR-96 | 38.2233 | -84.5579 | 188 | 1975-2013 | 69.29 | 86.181 | -16.891
52 | 342317080035400 | DAR-97 | 38.0474 | -84.7032 | 164.06 | 1972-09-01 | 170 | 159.261 | 10.739
53 | 342406080093500 | DAR-100 | 37.9695 | -84.6834 | 226 | 1989-2009 | 220 | 218.274 | 1.726
54 | 342441080064400 | DAR-102 | 38.009 | -84.6725 | 369 | 1976-01-01 | 225 | 219.05 | 5.95
55 | 342553080054500 | DAR-103 | 38.0231 | -84.6478 | 419 | 1976-1993 | 217 | 223.533 | -6.533
56 | 342309080035709 | DAR-105 | 38.0466 | -84.706 | 169 | 1980-01-01 | 170 | 154.696 | 15.304
57 | 342306080041600 | DAR-106 | 38.0422 | -84.7069 | 171.06 | 1960-07-01 | 173 | 161.792 | 11.208
58 | 342301080040900 | DAR-116 | 38.0438 | -84.7087 | 176.06 | 1952-05-01 | 175 | 163.24 | 11.76
59 | 342515080062800 | DAR-120 | 38.0129 | -84.6608 | 414.08 | 1980-10-01 | 223 | 221.212 | 1.788
60 | 342139080114101 | DAR-219 | 37.9395 | -84.7338 | 374.1 | 1985-1989 | 206 | 215.651 | -9.651
61 | 342204080112100 | DAR-226 | 37.9442 | -84.7252 | 321 | 1989-2004 | 215 | 221.495 | -6.495
62 | 342731079524809 | DAR-228 | 38.2019 | -84.6192 | 168 | 1992-2004 | 131 | 135.184 | -4.184
63 | 342455080045509 | DAR-231 | 38.0341 | -84.6685 | 268 | 1995-2011 | 194.47 | 208.84 | -14.37
64 | 342254080043809 | DAR-234 | 38.0371 | -84.7109 | 175 | 1998-01-01 | 172 | 170.143 | 1.857
65 | 343122079502509 | DAR-238 | 38.2361 | -84.5391 | 89 | 2002-08-01 | 85 | 79.99 | 5.01
66 | 343142079502209 | DAR-239 | 38.2369 | -84.5321 | 89 | 2002-09-01 | 78 | 80.092 | -2.092
67 | 343158079501809 | DAR-240 | 38.238 | -84.5266 | 69 | 2002-10-01 | 76 | 80.266 | -4.266
68 | 342135080035500 | DAR-299 | 38.0464 | -84.7389 | 202 | 2006-03-01 | 191 | 187.624 | 3.376
69 | 342526080201509 | KER-19 | 37.8233 | -84.6502 | 254 | 1953-01-01 | 234 | 230.815 | 3.185
70 | 342554080200509 | KER-23 | 37.8258 | -84.6405 | 227 | 1962-01-01 | 225 | 224.862 | 0.138
71 | 342540080195809 | KER-65 | 37.8273 | -84.6455 | 208 | 1956-01-01 | 224 | 222.811 | 1.189
72 | 342505080194609 | KER-66 | 37.8298 | -84.6602 | 209 | 1962-02-01 | 218 | 219.173 | -1.173
73 | 342544080193809 | KER-68 | 37.832 | -84.6443 | 208 | 1961-01-01 | 197 | 214.399 | -17.399
74 | 342522080195109 | KER-69 | 37.8288 | -84.6518 | 221 | 1962-01-01 | 219 | 220.673 | -1.673
75 | 342516080191100 | KER-82 | 37.8379 | -84.6543 | 209 | 1965-2009 | 210 | 209.52 | 0.48
76 | 342520080190609 | KER-104 | 37.8391 | -84.6529 | 210 | 1969-01-01 | 209 | 208.783 | 0.217
77 | 342520080212000 | KER-270 | 37.8084 | -84.6518 | 280 | 1987-2012 | 260 | 254.894 | 5.106
78 | 342530080193009 | KER-280 | 37.8337 | -84.6492 | 210 | 1988-05-01 | 202 | 212.989 | -10.989
79 | 342057080182008 | LE-53 | 37.8475 | -84.7451 | 254 | 1982-11-03 | 220 | 215.045 | 4.955
80 | 342115080175509 | LE-57 | 37.8534 | -84.739 | 251 | 1982-01-01 | 220 | 210.145 | 9.855
81 | 342052080174009 | LE-58 | 37.8567 | -84.7472 | 249 | 1982-01-01 | 218 | 210.803 | 7.197
82 | 342050080113009 | LE-74 | 37.9416 | -84.751 | 344 | 1993-2009 | 210 | 212.909 | -2.909
83 | 341855080101509 | LE-88 | 37.9579 | -84.7918 | 208 | 1999-04-01 | 170 | 196.446 | -26.446
84 | 342030080174509 | LE-110 | 37.8554 | -84.7548 | 249 | 2001-08-01 | 228 | 213.524 | 14.476
85 | 341950080173009 | LE-111 | 37.8585 | -84.7689 | 249 | 2001-08-01 | 205 | 213.483 | -8.483