## upper report
Table 1-1. Records of selected wells in Nanticoke Creek valley, stratified-drift aquifer, Broome County, New York
[ft, feet, in, inches, NAVD 88 in ft, North American Vertical Datum of 1988, in feet: gal/min, gallons per minute, gal/d, gallons per day, S&G, sand and gravel, --, no data, WL, water level, mg/L, milligrams per liter]
U.S. Geological Survey site number | Site name (County well number assigned by USGS) | Date drilled | Well depth (ft) | Depth of casing (ft) | Casing dia- meter (in) | Altitude of land surface (NAVD 88, in ft) | Aquifer type | Water level below land surface (ft) | Altitude of water level (NAVD 88, in ft) | Date of water-level measurement | Depth to bedrock (ft) | Altitude of top of bedrock (NAVD 88, in ft) | Reported yield (gal/min) | Remarks
Nanticoke Creek valley stratified-drift aquifer, Broome County, New York
420502076050301 | BM 48 | 1947 | 98 | 93 | 6 | 808 | S&G | 6 | 802 | 1947-02-01 | -- | 0 | -- | 0-3 top soil, 3-20 sandy clay, 20-24 cobbles and clay, 24-40 silty sand, with clay lumps and a few cobbles, 40-47 sand, dark gray, medium, some gravel, 47-52 cobbles, some 6 inches in diameter, 52-55 sand, cobbles, some fine gravel, 55-65 sand, fine, gray, and pea gravel, 65-96 sand, medium, gray, a small percentage silt and fine gravel, 96-97.5 sand and gravel, 97.5 ft clay or shale
420503076045001 | BM 463 | 1946 | 99 | 94 | 6 | 810 | Bedrock | 6 | 799 | 1947-02-01 | 98 | 707 | -- | 0-8 clay and silt, gray, and vegetation, 8-25 gravel, pebbles and cobbles, and medium to very coarse sand, 25-35 clay and silt, blue, with some gravel and sand, 35-53 gravel, pebbles and cobbles, and fine to very coarse sand, 53-60 pea gravel, coarse and very coarse sand, some cobbles, 60-75 clay, silt, and fine to medium sand, 75-79 gravel, chiefly cobbles, 79-82 sand, fine to very coarse, gray, pebbly, 82-85 gravel, pebble size, and fine to very fine coarse sand, 85-96 gravel, pebbles and cobbles, and fine to very fine coarse sand, 96-98 clay, silt, sand, gravel, hard, 98-98.5 shale, casing refused at 98ft.
420504076045001 | BM 50 | 1947 | 96 | 71 | 150 | 828 | S&G | 17 | 811 | 1948-02-01 | -- | -- | 10500 | Ranney Well, laterals 8 inch diameter, 4 tiers, total length 615 ft. yield = pump capacity. In use 1949, pumpage averages 6.5 million gallons per day through 1964.
420505076045002 | BM 51 | 1947 | 101 | 54 | 17 | 827 | S&G | 36 | 791 | 1966-10-01 | -- | 0 | 810 | 0-10 clay and sand, 10-20 coarse gravel, 20-60 fine sand and gravel, 60-71 coarse gravel (much water), 71-89 coarse gravel and boulders, 89-93 coarse sand and clay, 93-100 gravel and much water past 96 ft.
420506076044601 | BM 560 | 1941-06-01 | 100 | -- | -- | 820 | Gravel | 21 | 799 | 1941 | -- | -- | -- | 0-10 no record, 10-20 gravel, course, 20-60 sand, fine and gravel, 60-71 gravel, coarse (much water), 71-89 gravel, coarse and boulders, 89-93 sand, coarse and clay, 93-96 gravel, 96-100 ft. gravel (much water).
420506076045801 | BM 758 | 1986-08-01 | 175 | 170 | 6 | 817 | S&G | -- | -- | -- | 170 | 647 | -- | --
420508076051901 | BM 53 | 1964 | 35 | 33 | 720 | 805 | S&G | 3 | 802 | 1964-05-01 | -- | -- | 5000 | Gang of 191 wells in concentric rectangles, inner diameter 60 ft, pumped 110 days. log of test boring at this site, 0-8 silt and sand, 8-54 gravel, 54-72 ft. fine to medium sand.
420509076051601 | BM 756 | 1991-06-18 | 110 | 110 | -- | 821.8 | S&G | -- | -- | -- | -- | -- | 600 | PURGE WELL, 0-2 topsoil, 2-55 brown silt clay & gravel, dry at 15 becoming wet, little medium sand, 55-70 sand and gravel with silt and clay lenses 60-62, 70-95 brown sand, wet, 95-110 ft. sand gray brown, unable to advance casing further.
420525076051901 | BM 561 | 1941-04-01 | 190 | -- | -- | 820 | Bedrock | 40 | 780 | 1941 | 126 | 694 | -- | 0-30 sand and gravel, small, 30-40 sand, coarse and gravel, large, little water, 40-68 sand, very fine, 68-72 sand, fine, 72-78 sand and gravel, some water, 78-83 gravel and clay, washed and cemented, 83-104 sand, hard & clay, 104-126 sand, coarse & clay, hard, 126-190 ft. bedrock.
420530076044901 | BM 797 |  | 208 | 199 | 6 | 848 | S&G | 123 | 725 | 1969-04-01 | 202 | 646 | --
420530076044901 | BM2370 | -- | 135 | -- | -- | 849 | Clay | -- | -- | -- | -- | -- | -- | 0-30 clay, gravel and sand, 30-40 sand and gravel, 40-135 ft. clay. Three borings nearby, North of Main Street, penetrated similar material exact locations not known.
420530076051001 | BM 563 | 1992-06-18 | 71 | -- | -- | 831.2 | Sand & Silt | 26 | 805 | 1992-06-18 | -- | -- | -- | 0-4.5 silt with sand, 4.5-9 roots and fibers, 9-13.5 sandy gravel with silt, 13.5-20 sand with gravelly silt, 20-35 silty sand, 35-71.5 ft. gravelly silt with sand.
420531076052201 | BM 754 | -- | 77 | -- | -- | 810 | Silt | -- | -- | -- | -- | -- | -- | 13.5-20 silty gravel, 25-45 gravelly silt, 45-50 silt, 60-65 silty gravel, 70-76.5 silt.
420551076042201 | BM 103 | 1942 | 155 | -- | 8 | 825 | Clay | 40 | 785 | 1942 | -- | -- | -- | 0-10 dirt, 10-123 clay, 123-150 gravel, sand, little clay and water, 150-168 ft. clay. Location approximate.
420558076045001 | BM 111 | 1934 | 180 | 176 | 18 | 830 | S&G | 23 | 807 | 1965-10-01 | -- | -- | 400 | 0-11 gravel, 11-20 fine gravel and sand, 20-28 sand, 28-32 gravel, 32-47 quicksand, 47-163.5 clay, 163.5-164 shaley rock, 164-167 gravel, 167-169 clay, 169-179 ft. coarse sand and gravel.
420559076045001 | BM 562 | 1941 | 188 | -- | 18 | 820 | S&G | 25 | 795 | 1941 | -- | -- | 400 | 0-11 gravel, coarse, 11-20 gravel, fine and sand, 20-28 sand, 28-32 gravel (water), 32-47 quicksand, 47-163.5 clay, 163.5-164 rock formation, broken and shelly, 164-167 gravel (water), 167-169 clay, 169-179 ft. sand, coarse and gravel (water).
420601076045501 | BM 127 | 1960 | 128 | 128 | 6 | 813 | S&G | 13 | 800 | 1960-11-01 | 132 | 681 | 425 | 0-40 clay and stones, 40-55 gravel, 55-80 sand, 80-125 alternating sand and gravel, 125-132 gravel no sand, 132 ft. dark shale.
420601076045801 | BM 450 | 1967 | 105 | 95 | 6 | 815 | S&G | 6 | 809 | 1967-05-01 | 111 | 704 | 82 | 0-19 silt and clay, 19-45 silty sand, 45-105 fine then medium and coarse sand, 105-111 fine sand, 111 ft. shale bedrock.
420605076045301 | BM 137 | 1967 | 74 | -- | 6 | 812 | S&G | -- | -- | -- | 74 | 738 | -- | 0-15 clayey silt, 15-30 gravel, 30-45 fine sand, 45-55 medium to coarse sand, 55-65 silt and clay, 65-70 medium to coarse sand, 70-74 medium to fine sand, 74 ft. shale rock.
420726076040701 | BM 783 | -- | -- | -- | -- | 845 | -- | 16.8 | 828.2 | 2012-10-17 | -- | -- | -- | USGS Synoptic Well.
420729076040301 | BM2208 | 2011-03-25 | 140 | 127 | -- | 838 | Bedrock | 12 | 826 | 2011-03-25 | 127 | 711 | -- | --
420731076034501 | BM 787 | -- | 65 | -- | -- | 857 | -- | 29.9 | 827.1 | 2012-10-17 | -- | -- | -- | USGS Synoptic Well.
420735076035701 | BM 238 | 1961 | 122 | 120 | -- | 835 | Bedrock | 10 | 825 | 1961-08-01 | 120 | 715 | 50 | 12-119 mud and quicksand, very soft , 119-120 sand and broken rock, 120-122 ft. bedrock, supplies trailer park, produces 50 gpm.
420739076040101 | BM 782 | -- | -- | -- | -- | 834 | -- | 7.1 | 826.9 | 2012-10-17 | -- | -- | -- | USGS Synoptic Well.
420740076035701 | BM 502 | -- | 100 | -- | -- | 834 | S&G | 5.16 | 828.8 | 2012-10-17 | -- | -- | -- | USGS Synoptic Well.
420822076032701 | BM1889 | 2007-11-13 | 199 | 40 | 6 | 892 | Bedrock | 47 | 845 | 2007-11-01 | 30 | 862 | 10 | 0-30 gray hardpan, 30-41 gray shale, 41-199 ft. shale.
420830076034201 | BM 245 | 1967 | 75 | 75 | 6 | 850 | Bedrock | 12 | 848 | 1967-06-01 | 75 | 775 | -- | 0-15 gravel with coarse sand, 15-50 silt and fine sand, 50-75 silt and fine sand with local shale fragments, 75 ft. shale bedrock.
420830076034501 | BM 246 | 1967 | 82 | -- | 6 | 845 | S&G | 30 | 815 | 1967-06-02 | 82 | 763 | -- | 0-20 silty gravel, 20-65 sand (50-55 gray sand), 65-82 gravel 82+ ft. shale rock.
420831076040101 | BM2265 | 2012-01-06 | 63 | -- | 6 | 1026 | S&G | 8 | 1018 | 2012-01-01 | -- | -- | 12 | 0-8 dirty gravel, 8-20 gray silt and gravel, 20-40 gray silt, 40-50 gray silt and sand, 50-58 gray silt and gravel, 58-62 ft. gravel and sand.
420832076034001 | BM 248 | 1967 | 52 | -- | 6 | 850 | Bedrock | -- | -- | -- | 52 | 798 | -- | 0-52 silt and clay with increasing sand and gravel up to 50%, 52 ft. shale bedrock.
420857076035901 | BM 785 | -- | -- | -- | -- | 862 | -- | 8.6 | 853.4 | 2012-10-17 | -- | -- | -- | USGS Synoptic Well.
420908076040901 | BM 570 | -- | 25 | -- | -- | 871 | Bedrock | -- | -- | -- | 20 | 851 | -- | 6-10.5 silty gravel, 19.5-24.5 ft. shale.
420912076041501 | BM2283 | -- | -- | -- | -- | 927 | -- | 49.5 | 877.5 | 2012-10-17 | -- | -- | -- | USGS Synoptic Well.
420914076041001 | BM 574 | -- | -- | -- | -- | 878 | -- | 12.4 | 865.6 | 2012-10-17 | -- | -- | -- | USGS Synoptic Well.
420915076040901 | BM 573 | -- | -- | -- | -- | 867 | -- | 3.02 | 964.1 | 2012-10-17 | -- | -- | -- | USGS Synoptic Well.
420915076041901 | BM 270 | 1955 | 107 | 60 | 5 | 935 | Bedrock | 40 | 895 | 1966 | 60 | 875 | 12 | Original depth 79 ft., inadequate 1966, deepened.
420921076041201 | BM 771 | -- | 60 | 50 | -- | 887 | Bedrock | 18 | 869 | -- | 50 | 837 | 25 | --
420922076043101 | BM 567 | 2004-07-21 | 43 | -- | -- | 920 | Bedrock | -- | -- | -- | 33 | 887 | -- | 0-33 silty gravel with sand, 33-43 ft. rock.
420922076043102 | BM 568 | 2007-11-28 | 34 | -- | -- | 880 | Bedrock | -- | -- | -- | 30 | 850 | -- | 0-10 silty gravel sandy, 10-15 brown sandy silt gravelly, 15-20 clayey silt gravely, 20-25 silty clay gravely with sand, 25-30 silty gravel clayey, 30-35 ft. rock.
420932076040901 | BM 922 | 2001-04-25 | 41 | 41 | 6 | 887 | S&G | 25 | 862 | 2001-04-01 | -- | -- | -- | 0-31 dirty gravel, 31-41 ft. gravel.
420937076041101 | BM 274 | 1967 | 98 | 50 | 5 | 882 | Bedrock | 3 | 879 | 1967-12-01 | 50 | 832 | 15 | Chloride 5.0, 7.4 mg/L 1962, 68. supplies trailers, chemical analysis see Randall 1972.
420940076041201 | BM 276 | 1959 | 40 | 40 | 6 | 882 | S&G | 20 | 862 | 1959 | -- | -- | 40 | Chloride 7.0 mg/L 1962, 68. supplies trailers, chemical analysis see Randall 1972.
420942076041701 | BM1650 | 2006-07-31 | 45 | 45 | -- | 895 | S&G | 12 | 883 | 2006-07-31 | -- | -- | -- | --
420949076042401 | BM 929 | 2001-05-04 | 69 | 52 | 6 | 918 | Bedrock | 29 | 889 | 2001-05-01 | 47 | 871 | -- | 0-12 topsoil gravel, 12-30 gray clay gravel, 30-47 stony clay, 47-69 ft. gray rock.
420950076041801 | BM 576 | -- | -- | -- | -- | 890 | -- | 10.5 | 879.5 | 2012-10-17 | -- | -- | -- | USGS Synoptic Well.
421033076041001 | BM 578 | -- | -- | -- | -- | 939 | -- | 54.2 | 884.8 | 2012-10-17 | -- | -- | -- | USGS Synoptic Well.
421041076035501 | BM2043 | 2009-02-17 | 115 | 115 | 6 | 903 | S&G | 12 | 891 | 2009-02-01 | -- | -- | -- | 0-20 gravel, 20-50 silt, 50-75 some water in silt, 75-105 quick sand, 105-115 ft. gravel.
421052076035101 | BM2038 | 2009-01-30 | 135 | 131 | -- | 908 | Bedrock | 27 | 881 | 2/2/2009&10/17/2012 | 131 | 777 | -- | --
421058076035101 | BM 776 |  | 130 | -- | 6 | 905 | Bedrock | 114 | 791 | -- | -- | -- | -- | --
421059076033001 | BM 575 | -- | 140 | 123 | 6 | 915 | -- | 28.7 | 886.3 | 2012-10-17 | 123 | 792 | 10 | USGS Synoptic Well.
421113076034201 | BM 302 | 1960 | 50 | 50 | 6 | 897 | S&G | 6 | 891 | 1964 | -- | -- | 24 | Mostly gravel 0-50 ft, could have stopped above 50 ft.
421117076033301 | BM1378 | 2004-07-01 | 125 | 125 | -- | 899 | S&G | 5 | 894 | 2004-07-06 | -- | -- | -- | --
421121076032301 | BM 764 | -- | 133 | 64 | -- | 933 | Bedrock | 35 | 898 | -- | 54 | 869 | -- | --
421122076032901 | BM 304 | 1961 | 38 | 38 | 6 | 916 | S&G | 28 | 888 | 1961 | -- | -- | 35 | Chloride 15,16,12,9,16,18 mg/L July 1960-65. chemical analysis see Randal 1972.
421136076034701 | BM2222 | 2011-05-10 | 190 | 171 | 6 | 929 | Bedrock | 40 | 889 | 2011-05-01 | 171 | 758 | 15 | 0-48 gravel, 48-130 clay, 130-171 clay gravel mix, 171-190 ft. gray shale.
421139076034701 | BM 778 | -- | 140 | 140 | 6 | 929 | S&G | 21.3 | 907.7 | 2012-10-17 | -- | -- | -- | USGS Synoptic Well, well not currently used. sand and gravel at 140 ft. pump at 127 ft.
421145076034301 | BM1049 | 2002-10-02 | 40 | 40 | 6 | 924 | Gravel | 24 | 900 | 2002-10-01 | -- | 0 | 20 | 0-40 ft. gravel. replacement well house constructed in 1890.
421147076034601 | BM 321 | 1964 | 45 | 45 | 6 | 927 | S&G | 30 | 897 | 1964 | -- | -- | -- | --
421150076034101 | BM2091 | 2009-08-20 | 116 | -- | -- | 919 | S&G | 30 | 889 | 2009-08-01 | -- | -- | -- | --
421157076032701 | BM1732 | -- | 34 | 34 | -- | 912 | S&G | 6 | 906 | -- | -- | -- | -- | --
421159076032601 | BM 326 | 1963 | 105 | 104 | -- | 909 | S&G | 4 | 905 | 1963 | 104 | 805 | -- | Little or no water 50-104 ft.
421204076032801 | BM2122 |  | 47 | 47 | -- | 916 | S&G | 14 | 902 | 2009-08-21 | -- | -- | -- | --
421205076032901 | BM 328 | 1959 | 37 | 37 | 6 | 915 | Sand | 11 | 904 | 1959-03-01 | -- | -- | 150 | 0-35 gravel, silt, sand, firm to compact, med to coarse sand, firm 35-50 ft.
421217076031201 | BM 565 | 2009-09-15 | 86 | -- | -- | 923 | Bedrock | 13 | 910 | 2009-09-15 | 81 | 841 | -- | 0-10 gravely silt with sand and roots, 10-20 grey silt with gravel, 20-40 sandy gravel, 40-45 silty gravel, 45-50 silt, 50-66 gravelly and sandy silt, 66-72 gravel, 72-76 boulders, 76-81 silty gravel, 81-86 ft. shale.
421220076030701 | BM 790 | -- | -- | -- | -- | 875 | -- | 13.5 | 861.5 | 2012-10-17 | -- | -- | -- | USGS Synoptic Well.
421224076022601 | BM 339 | 1960 | 67 | 49 | 5 | 947 | Bedrock | 16 | 931 | 1960-11-01 | 48 | 899 | -- | No salt, formerly 107 ft seep well drilled here 1951, became salty after salty well drilled near by.
421232076031301 | BM 784 | -- | -- | -- | -- | 919 | -- | 7.6 | 911.4 | 2012-10-17 | -- | -- | -- | USGS Synoptic Well.
421242076023301 | BM 340 | 1964 | 152 | 110 | 5 | 934 | Bedrock | 20 | 914 | 1964-10-01 | 100 | 834 | -- | Chemical analysis see Randall, 1972, salty water.
421243076022601 | BM1341 | 2004-03-15 | 72 | 55 | -- | 945 | Bedrock | 30 | 915 | 2004-03-01 | 55 | 890 | -- | Replacement well house constructed in 1970.
421243076023101 | BM 341 | 1966 | 26 | 24 | 1 | 930 | S&G | 16 | 914 | 1966 | -- | 0 | 5 | Driven well.
421244076022602 | BM 577 | -- | -- | -- | -- | 942 | -- | 19.7 | 922.3 | 2012-10-17 | -- | -- | -- | USGS Synoptic Well.
421247076021201 | BM 752 | -- | 126 | 43 | -- | 967 | Bedrock | -- | -- | -- | 43 | 924 | -- | --
421247076022601 | BM 751 |  | 105 | 80 |  | 953 | Bedrock | -- | -- | -- | 80 | 873 | 15 | --
421259076023501 | BM2065 | 2009-05-13 | 30 | 30 | 6 | 928 | S&G | 10 | 918 | 2009-05-01 | -- | -- | -- | 0-4 topsoil, 4-15 hardpan, 15-30 ft. gravel.
421416076004801 | BM 572 | -- | -- | -- | -- | 974 | -- | 9.92 | 964.1 | 2012-10-17 | -- | -- | -- | USGS Synoptic Well.
421418076004901 | BM 501 | -- | 40 | -- | -- | 975 | S&G | 13.88 | 961.1 | 2012-10-17 | -- | -- | -- | USGS Synoptic Well.
421418076004902 | BM 791 | -- | -- | -- | -- | 878 | -- | 15.5 | 862.5 | 2012-10-17 | -- | -- | -- | USGS Synoptic Well.
421501076005201 | BM 569 | -- | 28 | -- | -- | 982 | Bedrock | -- | -- | -- | 17 | 965 | -- | 0.2-1.7 brown silty gravel, 1.7-10 gravelly silt, 10.4-11 cobbles, 12-16.1 gravelly silt clayey w sand, 16.8-27.8 ft. rock.
421520076004102 | BM 788 | -- | -- | -- | -- | 990 | -- | 15.2 | 974.8 | 2012-10-17 | -- | -- | -- | USGS Synoptic Well.
421522076002601 | BM1724 | 2006-11-22 | 180 | 30 | 6 | 1026 | Bedrock | -- | -- | -- | 28 | 998 | 4 | 0-28 hardpan, 28-30 soft shale, 30-180 ft. gray shale.
421522076004001 | BM 360 | 1951 | 45 | 45 | 6 | 992 | S&G | 20 | 972 | 1951 | -- | 0 | -- | --
421525076004701 | BM 362 | 1946 | 104 | -- | 5 | 1012 | Bedrock | 45 | 967 | 1946 | 40 | 972 | -- | --
421534076003001 | BM 363 | 1948 | 33 | 33 | 6 | 1000 | S&G | 15 | 985 | 1948 | -- | 0 | 30 | --
421535076003001 | BM 364 | 1948 | 140 | 60 | 6 | 999 | Bedrock | 4 | 995 | 1948 | 60 | 939 | -- | Salt water, rept. 5600 mg/L chloride, enters at 101 ft. well capped, buried.
421551076001801 | BM 789 | -- | -- | -- | -- | 997 | -- | 5 | 992 | 2012-10-17 | -- | -- | -- | USGS Synoptic Well.
421559076001701 | BM 365 | 1908 | 26 | -- | 48 | 1000 | S&G | 20 | 980 | 1948 | -- | 0 | -- | --
421652076001201 | BM1767 | 2007-04-04 | 30 | 30 | 6 | 1033 | S&G | 10 | 1023 | 2007-04-01 | -- | -- | 24 | 0-30 ft. gravel.
421659076001301 | BM 564 | 1990-03-23 | 37 | -- | -- | 1038 | Bedrock | 10 | 1028 | 1990-03-23 | 23 | 1015 | -- | 0-5 angular gravel, 5-23 sandy angular gravel with silt, 23-33 broken shale, 33-37 ft. shale.
420507076050101 | BM 714 | 1984-06-01 | 70 | 70 | 10 | 816 | S&G | -- | -- | -- | -- | -- | 600 | Purge Well, location approximate, well is 70 ft deep, 10 inch diameter well screened from depth 54 to 64 feet. A 25 horsepower pump, at 43 ft pumps 600 gpm - discharges into pond at golf course.
420906076040701 | BM 765 | -- | 24 | -- | -- | 868 | Bedrock | -- | -- | -- | 22 | 846 | -- | 1-1.5 brown and gray silt with gravel, 3-6 brown and gray silt, with occasional gravel, 6-10.5 brown & gray silty gravel, sand some shale pieces, 10.5-13.5 brown silty gravel, sandy w/ shale, 15-21 brown and gray gravelly silt, sandy w/ shale, 22-24 shale
420548076024301 | BM 768 | 1989 | 178 | 175 | 12 | 818 | Bedrock | -- | -- | -- | 175 | 643 | -- | 1-30 fine sand, medium gravel, 30-70 fine sand, fine gravel, 70-75 fine sand, 75-91 fine sand, large gravel, 91-165 fine sand, silt, 165-175 fine sand, medium gravel, 175-178 gray shale
420519076034001 | BM 62 | 1965 | 163 | -- | -- | 832 | Sand & silt | 19 | 813 | -- | -- | -- | -- | 0-28 silt, 28-35 gravel & sand, 35-67 sand, silty, 67-78 gravel, 78-90 sand, 90-98 gravel, 98-102 sand, 102-114 garvel, 114-118 sand, 118-138 silt, interwebbed thin clay in upper, 138-145 silt, sandy, pebbles (till?), 145-163 till/ very silty pebbly sand
420312076034201 | BM 55 | 1965 | 148 | -- | -- | 813 |  | 11 | 802 | 1965 | 143 | 670 | -- | --
420514076034101 | BM 57 | -- | 175 | -- | -- | 822 | Bedrock | -- | -- | -- | 175 | 647 | -- | 1-10 brown silt, 10-30 gravel and sand w/ silt, 30-94 gray silt interwebbed with thin red clay, 94-128 silt with sand, layer likely flowtill or dirty sand interbedded with very fine sand to silt, 128-175 till, 175 rock
420512076034501 | BM 56 | -- | 162 | -- | -- | 815 | Bedrock | 14 | 801 | 1965 | 161 | 654 | -- | --
420527076034401 | BM 466 | -- | 124 | -- | -- | 822 | Bedrock | -- | -- | -- | 124 | 698 | -- | --
420830076034201 | BM 245 | 1967 | 75 | -- | -- | 850 | Bedrock | 12 | 838 | 1967 | 73 | 777 | -- | 0-10 ft brown sand and gravel, 10-73 brown dirty (clay) and gravel, dry, 73-75 bedrock
420830076034501 | BM 246 | 1967 | 82 | -- | -- | 845 | Bedrock | 28 | 817 | 1967 | 84 | 761 | -- | 0-22 ft brown sand and gravel, 22-48 brown f. to m. sand, dry, 48-52 brown silt and sand, dry, 52-62 brown f. to m. sand, 62-80 brwon dirty sand and gravel, wet, 80-84 bedrock
420832076034001 | BM 248 | 1967 | 52 | -- | -- | 850 | Bedrock | -- | -- | -- | 49 | 801 | -- | 0-4 Topsoil, 4-27 brown sand and gravel, dry, 27-49 dense brown-grey clay, silt, sand and gravel (Till), 47-52 bedrock