## Table_13_HUC14_Load_Yield_Conc
Table 13. Annual and seasonal base-flow, runoff, and total concentrations, loads, and yields of total nitrogen and total phosphorus for each Hydrologic Unit Code-14 (HUC-14) subbasin in the Barnegat Bay-Little Egg Harbor watershed, 1989-2011.
[EMC, event-mean concentration; BMC, baseflow-mean concentration; mg/L, milligrams per liter; kg, kilograms; kg/ha, kilograms per hectare; N, North; C, Central; S, South; TN, total nitrogen; TP, total phosphorus; A, all/annual; G, growing; NG, nongrowing]
Year | HUC14 | Watershed segment | Parameter | Season | Precipitation, in inches | Base flow |  |  | Runoff |  |  | Total
[6 empty] | BMC, in mg/L | Load, in kg | Yield, in kg/ha | EMC, in mg/L | Load, in kg | Yield, in kg/ha | Concentration, in mg/L | Load, in kg | Yield, in kg/ha
1989 | 02040301020010 | N | TN | A | 53.83 | 1.1 | 13200 | 5.97 | 1.17 | 1690 | 0.76 | 1.11 | 14900 | 6.73
1989 | 02040301020020 | N | TN | A | 53.83 | 1.12 | 17100 | 6.07 | 1.03 | 3980 | 1.42 | 1.1 | 21100 | 7.49
1989 | 02040301020030 | N | TN | A | 53.83 | 1.1 | 9450 | 5.97 | 1.06 | 1820 | 1.15 | 1.09 | 11300 | 7.12
1989 | 02040301020040 | N | TN | A | 53.83 | 1.43 | 9670 | 7.75 | 1.28 | 1070 | 0.86 | 1.42 | 10700 | 8.61
1989 | 02040301020050 | N | TN | A | 53.83 | 1.1 | 12200 | 5.97 | 0.99 | 3380 | 1.65 | 1.08 | 15600 | 7.62
1989 | 02040301030010 | N | TN | A | 53.83 | 0.96 | 6740 | 5.21 | 1.05 | 807 | 0.62 | 0.97 | 7550 | 5.83
1989 | 02040301030020 | N | TN | A | 53.83 | 0.82 | 6480 | 4.45 | 0.85 | 1100 | 0.76 | 0.82 | 7580 | 5.21
1989 | 02040301030030 | N | TN | A | 53.83 | 1.28 | 13600 | 6.94 | 1.18 | 1830 | 0.94 | 1.27 | 15400 | 7.88
1989 | 02040301030040 | N | TN | A | 53.83 | 0.8 | 8780 | 4.34 | 0.74 | 2510 | 1.24 | 0.79 | 11300 | 5.58
1989 | 02040301030050 | N | TN | A | 53.83 | 0.68 | 4590 | 3.69 | 0.7 | 1550 | 1.25 | 0.69 | 6140 | 4.94
1989 | 02040301040010 | N | TN | A | 53.83 | 1 | 11100 | 5.42 | 0.9 | 3350 | 1.64 | 0.98 | 14400 | 7.06
1989 | 02040301040020 | N | TN | A | 53.83 | 0.82 | 8760 | 4.45 | 0.79 | 3050 | 1.55 | 0.81 | 11800 | 6
1989 | 02040301040030 | N | TN | A | 53.83 | 1.13 | 4150 | 6.13 | 0.99 | 1460 | 2.16 | 1.09 | 5610 | 8.29
1989 | 02040301050010 | N | TN | A | 53.83 | 0.82 | 6940 | 4.45 | 0.74 | 1800 | 1.15 | 0.8 | 8740 | 5.6
1989 | 02040301050020 | N | TN | A | 53.83 | 0.93 | 11100 | 5.04 | 0.85 | 2980 | 1.36 | 0.91 | 14100 | 6.4
1989 | 02040301050030 | N | TN | A | 53.83 | 0.78 | 3480 | 4.23 | 0.98 | 749 | 0.91 | 0.82 | 4230 | 5.14
1989 | 02040301050040 | N | TN | A | 53.83 | 0.94 | 16800 | 5.1 | 0.92 | 4690 | 1.42 | 0.94 | 21500 | 6.52
1989 | 02040301050050 | N | TN | A | 53.83 | 1.1 | 4480 | 5.97 | 0.99 | 1470 | 1.95 | 1.07 | 5950 | 7.92
1989 | 02040301060010 | N | TN | A | 53.83 | 1.41 | 15000 | 7.65 | 1.29 | 1570 | 0.8 | 1.4 | 16600 | 8.45
1989 | 02040301060020 | N | TN | A | 53.83 | 0.46 | 6230 | 2.49 | 0.52 | 1190 | 0.47 | 0.47 | 7420 | 2.96
1989 | 02040301060030 | N | TN | A | 53.83 | 0.98 | 10300 | 5.31 | 0.98 | 1370 | 0.71 | 0.98 | 11700 | 6.02
1989 | 02040301060040 | N | TN | A | 53.83 | 0.7 | 5770 | 3.8 | 0.8 | 675 | 0.44 | 0.71 | 6440 | 4.24
1989 | 02040301060050 | N | TN | A | 53.83 | 0.89 | 9890 | 4.83 | 0.87 | 1440 | 0.7 | 0.89 | 11300 | 5.53
1989 | 02040301060060 | N | TN | A | 53.83 | 0.83 | 7800 | 4.5 | 0.74 | 915 | 0.53 | 0.82 | 8720 | 5.03
1989 | 02040301060070 | N | TN | A | 53.83 | 0.73 | 7040 | 3.96 | 0.59 | 1050 | 0.59 | 0.71 | 8090 | 4.55
1989 | 02040301060080 | N | TN | A | 53.83 | 1.02 | 11700 | 5.53 | 0.88 | 2370 | 1.12 | 1 | 14100 | 6.65
1989 | 02040301070010 | N | TN | A | 53.83 | 1.15 | 19500 | 6.24 | 1.11 | 1880 | 0.6 | 1.15 | 21400 | 6.84
1989 | 02040301070020 | N | TN | A | 53.83 | 0.77 | 6540 | 4.18 | 0.78 | 911 | 0.58 | 0.77 | 7450 | 4.76
1989 | 02040301070030 | N | TN | A | 53.83 | 0.59 | 8320 | 3.2 | 0.65 | 1820 | 0.7 | 0.6 | 10100 | 3.9
1989 | 02040301070040 | N | TN | A | 53.83 | 0.76 | 5330 | 4.12 | 0.68 | 886 | 0.68 | 0.75 | 6220 | 4.8
1989 | 02040301070050 | N | TN | A | 53.83 | 0.37 | 2920 | 2.01 | 0.44 | 668 | 0.46 | 0.38 | 3590 | 2.47
1989 | 02040301070060 | N | TN | A | 53.83 | 0.52 | 4050 | 2.82 | 0.58 | 516 | 0.36 | 0.53 | 4570 | 3.18
1989 | 02040301070070 | N | TN | A | 53.83 | 0.6 | 4220 | 3.25 | 0.56 | 407 | 0.31 | 0.6 | 4630 | 3.56
1989 | 02040301070080 | N | TN | A | 53.83 | 0.79 | 7340 | 4.28 | 0.82 | 3370 | 1.97 | 0.8 | 10700 | 6.25
1989 | 02040301070090 | N | TN | A | 53.83 | 0.64 | 6400 | 3.47 | 0.64 | 1460 | 0.79 | 0.64 | 7860 | 4.26
1989 | 02040301080010 | N | TN | A | 53.83 | 0.43 | 3300 | 2.33 | 0.51 | 365 | 0.26 | 0.44 | 3660 | 2.59
1989 | 02040301080020 | N | TN | A | 53.83 | 0.74 | 5660 | 4.01 | 0.7 | 1340 | 0.95 | 0.73 | 7000 | 4.96
1989 | 02040301080030 | N | TN | A | 53.83 | 0.47 | 4910 | 2.55 | 0.47 | 1080 | 0.56 | 0.47 | 5990 | 3.11
1989 | 02040301080040 | N | TN | A | 53.83 | 0.53 | 5060 | 2.87 | 0.5 | 1470 | 0.83 | 0.52 | 6530 | 3.7
1989 | 02040301080050 | N | TN | A | 53.83 | 0.7 | 9130 | 3.8 | 0.65 | 2830 | 1.18 | 0.69 | 12000 | 4.98
1989 | 02040301080060 | N | TN | A | 53.83 | 0.87 | 6210 | 4.72 | 0.83 | 2340 | 1.78 | 0.86 | 8550 | 6.5
1989 | 02040301080070 | N | TN | A | 53.83 | 0.46 | 6190 | 2.49 | 0.52 | 1220 | 0.49 | 0.47 | 7410 | 2.98
1989 | 02040301080080 | N | TN | A | 53.83 | 1.18 | 11100 | 6.4 | 0.99 | 3130 | 1.8 | 1.14 | 14200 | 8.2
1989 | 02040301080090 | N | TN | A | 53.83 | 0.94 | 12900 | 5.1 | 0.79 | 4130 | 1.63 | 0.9 | 17000 | 6.73
1989 | 02040301090010 | C | TN | A | 53.83 | 0.3 | 3050 | 1.63 | 0.37 | 328 | 0.17 | 0.31 | 3380 | 1.8
1989 | 02040301090020 | C | TN | A | 53.83 | 0.33 | 4350 | 1.79 | 0.39 | 433 | 0.18 | 0.34 | 4780 | 1.97
1989 | 02040301090030 | C | TN | A | 53.83 | 0.35 | 4480 | 1.9 | 0.43 | 882 | 0.37 | 0.36 | 5360 | 2.27
1989 | 02040301090040 | C | TN | A | 53.83 | 0.39 | 6860 | 2.11 | 0.45 | 695 | 0.21 | 0.4 | 7560 | 2.32
1989 | 02040301090050 | C | TN | A | 53.83 | 0.44 | 4930 | 2.39 | 0.5 | 678 | 0.33 | 0.45 | 5610 | 2.72
1989 | 02040301090060 | C | TN | A | 53.83 | 0.65 | 7700 | 3.52 | 0.7 | 1840 | 0.84 | 0.66 | 9540 | 4.36
1989 | 02040301100010 | C | TN | A | 53.83 | 0.78 | 8710 | 4.23 | 0.87 | 1990 | 0.97 | 0.8 | 10700 | 5.2
1989 | 02040301100020 | C | TN | A | 53.83 | 1.01 | 6890 | 5.48 | 1.07 | 1310 | 1.04 | 1.02 | 8200 | 6.52
1989 | 02040301100030 | C | TN | A | 53.83 | 0.83 | 3690 | 4.5 | 1.07 | 730 | 0.89 | 0.87 | 4420 | 5.39
1989 | 02040301110010 | C | TN | A | 53.83 | 0.26 | 3150 | 1.41 | 0.33 | 332 | 0.15 | 0.27 | 3480 | 1.56
1989 | 02040301110020 | C | TN | A | 53.83 | 0.54 | 5480 | 2.93 | 0.56 | 1330 | 0.71 | 0.54 | 6810 | 3.64
1989 | 02040301110030 | C | TN | A | 53.83 | 0.56 | 7790 | 3.04 | 0.65 | 1850 | 0.72 | 0.58 | 9640 | 3.76
1989 | 02040301110040 | C | TN | A | 53.83 | 0.35 | 3670 | 1.9 | 0.42 | 434 | 0.22 | 0.36 | 4100 | 2.12
1989 | 02040301110050 | C | TN | A | 53.83 | 0.46 | 3490 | 2.49 | 0.58 | 731 | 0.52 | 0.48 | 4220 | 3.01
1989 | 02040301120010 | C | TN | A | 53.83 | 0.56 | 7000 | 3.04 | 0.6 | 1690 | 0.73 | 0.57 | 8690 | 3.77
1989 | 02040301120020 | C | TN | A | 53.83 | 0.74 | 15000 | 4.01 | 1.01 | 2370 | 0.63 | 0.78 | 17400 | 4.64
1989 | 02040301120030 | C | TN | A | 53.83 | 0.91 | 4080 | 4.93 | 1.03 | 988 | 1.19 | 0.93 | 5070 | 6.12
1989 | 02040301130010 | S | TN | A | 53.83 | 0.51 | 5910 | 2.77 | 0.48 | 1110 | 0.52 | 0.51 | 7020 | 3.29
1989 | 02040301130020 | S | TN | A | 53.83 | 0.37 | 5380 | 2.01 | 0.39 | 1090 | 0.41 | 0.37 | 6470 | 2.42
1989 | 02040301130030 | S | TN | A | 53.83 | 0.8 | 16100 | 4.34 | 0.98 | 3500 | 0.94 | 0.83 | 19600 | 5.28
1989 | 02040301130040 | S | TN | A | 53.83 | 0.4 | 4680 | 2.17 | 0.49 | 711 | 0.33 | 0.41 | 5390 | 2.5
1989 | 02040301130050 | S | TN | A | 53.83 | 0.34 | 7560 | 1.84 | 0.43 | 878 | 0.21 | 0.35 | 8440 | 2.05
1989 | 02040301130060 | S | TN | A | 53.83 | 0.62 | 8040 | 3.36 | 0.71 | 1320 | 0.55 | 0.63 | 9360 | 3.91
1989 | 02040301130070 | S | TN | A | 53.83 | 0.68 | 4700 | 3.69 | 0.97 | 629 | 0.49 | 0.71 | 5330 | 4.18
1989 | 02040301130080 | S | TN | A | 53.83 | 1.03 | 3470 | 5.59 | 1.02 | 1110 | 1.79 | 1.03 | 4580 | 7.38
1989 | 02040301140010 | S | TN | A | 53.83 | 0.25 | 1720 | 1.36 | 0.31 | 206 | 0.16 | 0.26 | 1930 | 1.52
1989 | 02040301140020 | S | TN | A | 53.83 | 0.3 | 2140 | 1.63 | 0.37 | 322 | 0.24 | 0.31 | 2460 | 1.87
1989 | 02040301140030 | S | TN | A | 53.83 | 0.69 | 5820 | 3.74 | 0.67 | 1410 | 0.91 | 0.69 | 7230 | 4.65
1989 | 02040301140040 | S | TN | A | 53.83 | 0.72 | 7000 | 3.9 | 0.94 | 1160 | 0.65 | 0.75 | 8160 | 4.55
1989 | 02040301140050 | S | TN | A | 53.83 | 0.79 | 6570 | 4.28 | 1.03 | 1190 | 0.78 | 0.83 | 7760 | 5.06
1989 | 02040301140060 | S | TN | A | 53.83 | 0.86 | 3920 | 4.66 | 1.06 | 845 | 1.01 | 0.9 | 4760 | 5.67
1989 | 02040301910010 | S | TN | A | 53.83 | 1.04 | 621 | 5.64 | 0.71 | 172 | 1.57 | 0.97 | 793 | 7.21
1989 | 02040301910020 | S | TN | A | 53.83 | 1.1 | 1790 | 5.97 | 0.81 | 545 | 1.82 | 1.03 | 2340 | 7.79
1989 | 02040301910030 | S | TN | A | 53.83 | 0.83 | 2370 | 4.5 | 0.88 | 452 | 0.86 | 0.84 | 2820 | 5.36
1989 | 02040301920010 | S | TN | A | 53.83 | 1.01 | 1420 | 5.48 | 0.81 | 355 | 1.37 | 0.97 | 1780 | 6.85
1989 | 02040301920020 | S | TN | A | 53.83 | 1.1 | 1770 | 5.97 | 0.83 | 551 | 1.86 | 1.04 | 2320 | 7.83
1989 | 02040301920030 | S | TN | A | 53.83 | 1.06 | 1650 | 5.75 | 0.82 | 475 | 1.65 | 1.01 | 2120 | 7.4
1990 | 02040301020010 | N | TN | A | 43.18 | 1.1 | 12200 | 5.53 | 1.17 | 1350 | 0.61 | 1.11 | 13600 | 6.14
1990 | 02040301020020 | N | TN | A | 43.18 | 1.12 | 15800 | 5.63 | 1.03 | 3190 | 1.14 | 1.1 | 19000 | 6.77
1990 | 02040301020030 | N | TN | A | 43.18 | 1.1 | 8750 | 5.53 | 1.06 | 1460 | 0.92 | 1.09 | 10200 | 6.45
1990 | 02040301020040 | N | TN | A | 43.18 | 1.43 | 8960 | 7.18 | 1.28 | 861 | 0.69 | 1.42 | 9820 | 7.87
1990 | 02040301020050 | N | TN | A | 43.18 | 1.1 | 11300 | 5.53 | 0.99 | 2710 | 1.32 | 1.08 | 14000 | 6.85
1990 | 02040301030010 | N | TN | A | 43.18 | 0.96 | 6250 | 4.82 | 1.05 | 648 | 0.5 | 0.97 | 6900 | 5.32
1990 | 02040301030020 | N | TN | A | 43.18 | 0.82 | 6000 | 4.12 | 0.85 | 883 | 0.61 | 0.82 | 6880 | 4.73
1990 | 02040301030030 | N | TN | A | 43.18 | 1.28 | 12600 | 6.43 | 1.18 | 1470 | 0.75 | 1.27 | 14100 | 7.18
1990 | 02040301030040 | N | TN | A | 43.18 | 0.8 | 8130 | 4.02 | 0.74 | 2010 | 0.99 | 0.79 | 10100 | 5.01
1990 | 02040301030050 | N | TN | A | 43.18 | 0.68 | 4250 | 3.42 | 0.7 | 1240 | 1 | 0.68 | 5490 | 4.42
1990 | 02040301040010 | N | TN | A | 43.18 | 1 | 10200 | 5.02 | 0.9 | 2690 | 1.32 | 0.98 | 12900 | 6.34
1990 | 02040301040020 | N | TN | A | 43.18 | 0.82 | 8110 | 4.12 | 0.79 | 2450 | 1.24 | 0.81 | 10600 | 5.36
1990 | 02040301040030 | N | TN | A | 43.18 | 1.13 | 3840 | 5.68 | 0.99 | 1170 | 1.73 | 1.1 | 5010 | 7.41
1990 | 02040301050010 | N | TN | A | 43.18 | 0.82 | 6430 | 4.12 | 0.74 | 1440 | 0.92 | 0.81 | 7870 | 5.04
1990 | 02040301050020 | N | TN | A | 43.18 | 0.93 | 10200 | 4.67 | 0.85 | 2390 | 1.09 | 0.91 | 12600 | 5.76
1990 | 02040301050030 | N | TN | A | 43.18 | 0.78 | 3220 | 3.92 | 0.98 | 601 | 0.73 | 0.81 | 3820 | 4.65
1990 | 02040301050040 | N | TN | A | 43.18 | 0.94 | 15600 | 4.72 | 0.92 | 3770 | 1.14 | 0.94 | 19400 | 5.86
1990 | 02040301050050 | N | TN | A | 43.18 | 1.1 | 4150 | 5.53 | 0.99 | 1180 | 1.57 | 1.08 | 5330 | 7.1
1990 | 02040301060010 | N | TN | A | 43.18 | 1.41 | 13900 | 7.08 | 1.29 | 1260 | 0.64 | 1.4 | 15200 | 7.72
1990 | 02040301060020 | N | TN | A | 43.18 | 0.46 | 5770 | 2.31 | 0.52 | 951 | 0.38 | 0.47 | 6720 | 2.69
1990 | 02040301060030 | N | TN | A | 43.18 | 0.98 | 9530 | 4.92 | 0.98 | 1100 | 0.57 | 0.98 | 10600 | 5.49
1990 | 02040301060040 | N | TN | A | 43.18 | 0.7 | 5350 | 3.52 | 0.8 | 542 | 0.36 | 0.71 | 5890 | 3.88
1990 | 02040301060050 | N | TN | A | 43.18 | 0.89 | 9160 | 4.47 | 0.87 | 1150 | 0.56 | 0.89 | 10300 | 5.03
1990 | 02040301060060 | N | TN | A | 43.18 | 0.83 | 7230 | 4.17 | 0.74 | 734 | 0.42 | 0.82 | 7960 | 4.59
1990 | 02040301060070 | N | TN | A | 43.18 | 0.73 | 6520 | 3.67 | 0.59 | 844 | 0.47 | 0.71 | 7360 | 4.14
1990 | 02040301060080 | N | TN | A | 43.18 | 1.02 | 10900 | 5.12 | 0.88 | 1900 | 0.9 | 1 | 12800 | 6.02
1990 | 02040301070010 | N | TN | A | 43.18 | 1.15 | 18100 | 5.78 | 1.11 | 1510 | 0.48 | 1.15 | 19600 | 6.26
1990 | 02040301070020 | N | TN | A | 43.18 | 0.77 | 6060 | 3.87 | 0.78 | 731 | 0.47 | 0.77 | 6790 | 4.34
1990 | 02040301070030 | N | TN | A | 43.18 | 0.59 | 7710 | 2.96 | 0.65 | 1460 | 0.56 | 0.6 | 9170 | 3.52
1990 | 02040301070040 | N | TN | A | 43.18 | 0.76 | 4940 | 3.82 | 0.68 | 711 | 0.55 | 0.75 | 5650 | 4.37
1990 | 02040301070050 | N | TN | A | 43.18 | 0.37 | 2710 | 1.86 | 0.44 | 536 | 0.37 | 0.38 | 3250 | 2.23
1990 | 02040301070060 | N | TN | A | 43.18 | 0.52 | 3760 | 2.61 | 0.58 | 414 | 0.29 | 0.53 | 4170 | 2.9
1990 | 02040301070070 | N | TN | A | 43.18 | 0.6 | 3910 | 3.01 | 0.56 | 327 | 0.25 | 0.6 | 4240 | 3.26
1990 | 02040301070080 | N | TN | A | 43.18 | 0.79 | 6800 | 3.97 | 0.82 | 2700 | 1.58 | 0.8 | 9500 | 5.55
1990 | 02040301070090 | N | TN | A | 43.18 | 0.64 | 5930 | 3.22 | 0.64 | 1170 | 0.63 | 0.64 | 7100 | 3.85
1990 | 02040301080010 | N | TN | A | 43.18 | 0.43 | 3060 | 2.16 | 0.51 | 293 | 0.21 | 0.44 | 3350 | 2.37
1990 | 02040301080020 | N | TN | A | 43.18 | 0.74 | 5250 | 3.72 | 0.7 | 1080 | 0.76 | 0.73 | 6330 | 4.48
1990 | 02040301080030 | N | TN | A | 43.18 | 0.47 | 4550 | 2.36 | 0.47 | 869 | 0.45 | 0.47 | 5420 | 2.81
1990 | 02040301080040 | N | TN | A | 43.18 | 0.53 | 4690 | 2.66 | 0.5 | 1180 | 0.67 | 0.52 | 5870 | 3.33
1990 | 02040301080050 | N | TN | A | 43.18 | 0.7 | 8460 | 3.52 | 0.65 | 2270 | 0.94 | 0.69 | 10700 | 4.46
1990 | 02040301080060 | N | TN | A | 43.18 | 0.87 | 5750 | 4.37 | 0.83 | 1880 | 1.42 | 0.86 | 7630 | 5.79
1990 | 02040301080070 | N | TN | A | 43.18 | 0.46 | 5730 | 2.31 | 0.52 | 978 | 0.39 | 0.47 | 6710 | 2.7
1990 | 02040301080080 | N | TN | A | 43.18 | 1.18 | 10300 | 5.93 | 0.99 | 2510 | 1.44 | 1.14 | 12800 | 7.37
1990 | 02040301080090 | N | TN | A | 43.18 | 0.94 | 12000 | 4.72 | 0.79 | 3310 | 1.3 | 0.91 | 15300 | 6.02
1990 | 02040301090010 | C | TN | A | 43.18 | 0.3 | 2820 | 1.51 | 0.37 | 263 | 0.14 | 0.31 | 3080 | 1.65
1990 | 02040301090020 | C | TN | A | 43.18 | 0.33 | 4030 | 1.66 | 0.39 | 347 | 0.14 | 0.33 | 4380 | 1.8
1990 | 02040301090030 | C | TN | A | 43.18 | 0.35 | 4150 | 1.76 | 0.43 | 708 | 0.3 | 0.36 | 4860 | 2.06
1990 | 02040301090040 | C | TN | A | 43.18 | 0.39 | 6360 | 1.96 | 0.45 | 557 | 0.17 | 0.39 | 6920 | 2.13
1990 | 02040301090050 | C | TN | A | 43.18 | 0.44 | 4560 | 2.21 | 0.5 | 544 | 0.26 | 0.45 | 5100 | 2.47
1990 | 02040301090060 | C | TN | A | 43.18 | 0.65 | 7130 | 3.27 | 0.7 | 1480 | 0.68 | 0.66 | 8610 | 3.95
1990 | 02040301100010 | C | TN | A | 43.18 | 0.78 | 8070 | 3.92 | 0.87 | 1600 | 0.78 | 0.79 | 9670 | 4.7
1990 | 02040301100020 | C | TN | A | 43.18 | 1.01 | 6390 | 5.07 | 1.07 | 1050 | 0.83 | 1.02 | 7440 | 5.9
1990 | 02040301100030 | C | TN | A | 43.18 | 0.83 | 3410 | 4.17 | 1.07 | 585 | 0.71 | 0.87 | 4000 | 4.88
1990 | 02040301110010 | C | TN | A | 43.18 | 0.26 | 2920 | 1.31 | 0.33 | 266 | 0.12 | 0.27 | 3190 | 1.43
1990 | 02040301110020 | C | TN | A | 43.18 | 0.54 | 5080 | 2.71 | 0.56 | 1070 | 0.57 | 0.54 | 6150 | 3.28
1990 | 02040301110030 | C | TN | A | 43.18 | 0.56 | 7220 | 2.81 | 0.65 | 1480 | 0.58 | 0.58 | 8700 | 3.39
1990 | 02040301110040 | C | TN | A | 43.18 | 0.35 | 3400 | 1.76 | 0.42 | 348 | 0.18 | 0.36 | 3750 | 1.94
1990 | 02040301110050 | C | TN | A | 43.18 | 0.46 | 3240 | 2.31 | 0.58 | 586 | 0.42 | 0.48 | 3830 | 2.73
1990 | 02040301120010 | C | TN | A | 43.18 | 0.56 | 6490 | 2.81 | 0.6 | 1350 | 0.59 | 0.57 | 7840 | 3.4
1990 | 02040301120020 | C | TN | A | 43.18 | 0.74 | 13900 | 3.72 | 1.01 | 1900 | 0.51 | 0.77 | 15800 | 4.23
1990 | 02040301120030 | C | TN | A | 43.18 | 0.91 | 3780 | 4.57 | 1.03 | 792 | 0.96 | 0.93 | 4570 | 5.53
1990 | 02040301130010 | S | TN | A | 43.18 | 0.51 | 5470 | 2.56 | 0.48 | 893 | 0.42 | 0.51 | 6360 | 2.98
1990 | 02040301130020 | S | TN | A | 43.18 | 0.37 | 4990 | 1.86 | 0.39 | 877 | 0.33 | 0.37 | 5870 | 2.19
1990 | 02040301130030 | S | TN | A | 43.18 | 0.8 | 14900 | 4.02 | 0.98 | 2810 | 0.76 | 0.83 | 17700 | 4.78
1990 | 02040301130040 | S | TN | A | 43.18 | 0.4 | 4340 | 2.01 | 0.49 | 570 | 0.26 | 0.41 | 4910 | 2.27
1990 | 02040301130050 | S | TN | A | 43.18 | 0.34 | 7000 | 1.71 | 0.43 | 705 | 0.17 | 0.35 | 7700 | 1.88
1990 | 02040301130060 | S | TN | A | 43.18 | 0.62 | 7450 | 3.11 | 0.71 | 1060 | 0.44 | 0.63 | 8510 | 3.55
1990 | 02040301130070 | S | TN | A | 43.18 | 0.68 | 4360 | 3.42 | 0.97 | 505 | 0.4 | 0.71 | 4860 | 3.82
1990 | 02040301130080 | S | TN | A | 43.18 | 1.03 | 3220 | 5.17 | 1.02 | 892 | 1.43 | 1.03 | 4110 | 6.6
1990 | 02040301140010 | S | TN | A | 43.18 | 0.25 | 1600 | 1.26 | 0.31 | 165 | 0.13 | 0.26 | 1760 | 1.39
1990 | 02040301140020 | S | TN | A | 43.18 | 0.3 | 1980 | 1.51 | 0.37 | 258 | 0.2 | 0.31 | 2240 | 1.71
1990 | 02040301140030 | S | TN | A | 43.18 | 0.69 | 5390 | 3.47 | 0.67 | 1130 | 0.73 | 0.69 | 6520 | 4.2
1990 | 02040301140040 | S | TN | A | 43.18 | 0.72 | 6490 | 3.62 | 0.94 | 934 | 0.52 | 0.75 | 7420 | 4.14
1990 | 02040301140050 | S | TN | A | 43.18 | 0.79 | 6090 | 3.97 | 1.03 | 955 | 0.62 | 0.82 | 7040 | 4.59
1990 | 02040301140060 | S | TN | A | 43.18 | 0.86 | 3630 | 4.32 | 1.06 | 678 | 0.81 | 0.89 | 4310 | 5.13
1990 | 02040301910010 | S | TN | A | 43.18 | 1.04 | 575 | 5.23 | 0.71 | 138 | 1.26 | 0.98 | 713 | 6.49
1990 | 02040301910020 | S | TN | A | 43.18 | 1.1 | 1660 | 5.53 | 0.81 | 438 | 1.46 | 1.04 | 2100 | 6.99
1990 | 02040301910030 | S | TN | A | 43.18 | 0.83 | 2200 | 4.17 | 0.88 | 363 | 0.69 | 0.84 | 2560 | 4.86
1990 | 02040301920010 | S | TN | A | 43.18 | 1.01 | 1320 | 5.07 | 0.81 | 285 | 1.1 | 0.97 | 1600 | 6.17
1990 | 02040301920020 | S | TN | A | 43.18 | 1.1 | 1640 | 5.53 | 0.83 | 442 | 1.49 | 1.04 | 2080 | 7.02
1990 | 02040301920030 | S | TN | A | 43.18 | 1.06 | 1530 | 5.33 | 0.82 | 381 | 1.32 | 1.01 | 1910 | 6.65
1991 | 02040301020010 | N | TN | A | 45.14 | 1.08 | 10400 | 4.67 | 1.15 | 1460 | 0.66 | 1.09 | 11900 | 5.33
1991 | 02040301020020 | N | TN | A | 45.14 | 1.11 | 13500 | 4.8 | 1.02 | 3490 | 1.24 | 1.09 | 17000 | 6.04
1991 | 02040301020030 | N | TN | A | 45.14 | 1.11 | 7610 | 4.8 | 1.07 | 1660 | 1.05 | 1.1 | 9270 | 5.85
1991 | 02040301020040 | N | TN | A | 45.14 | 1.42 | 7660 | 6.15 | 1.28 | 910 | 0.73 | 1.41 | 8570 | 6.88
1991 | 02040301020050 | N | TN | A | 45.14 | 1.12 | 9930 | 4.85 | 1 | 2900 | 1.42 | 1.09 | 12800 | 6.27
1991 | 02040301030010 | N | TN | A | 45.14 | 0.94 | 5270 | 4.07 | 1.04 | 656 | 0.51 | 0.95 | 5930 | 4.58
1991 | 02040301030020 | N | TN | A | 45.14 | 0.84 | 5300 | 3.64 | 0.87 | 1020 | 0.7 | 0.84 | 6320 | 4.34
1991 | 02040301030030 | N | TN | A | 45.14 | 1.15 | 9740 | 4.98 | 1.07 | 1630 | 0.83 | 1.14 | 11400 | 5.81
1991 | 02040301030040 | N | TN | A | 45.14 | 0.85 | 7440 | 3.68 | 0.78 | 2330 | 1.15 | 0.83 | 9770 | 4.83
1991 | 02040301030050 | N | TN | A | 45.14 | 0.76 | 4100 | 3.29 | 0.76 | 1610 | 1.3 | 0.76 | 5710 | 4.59
1991 | 02040301040010 | N | TN | A | 45.14 | 1.01 | 8920 | 4.37 | 0.9 | 3000 | 1.47 | 0.98 | 11900 | 5.84
1991 | 02040301040020 | N | TN | A | 45.14 | 0.87 | 7420 | 3.77 | 0.83 | 2860 | 1.45 | 0.86 | 10300 | 5.22
1991 | 02040301040030 | N | TN | A | 45.14 | 1.13 | 3310 | 4.89 | 0.99 | 1230 | 1.81 | 1.09 | 4540 | 6.7
1991 | 02040301050010 | N | TN | A | 45.14 | 0.89 | 6020 | 3.85 | 0.78 | 1900 | 1.22 | 0.86 | 7920 | 5.07
1991 | 02040301050020 | N | TN | A | 45.14 | 0.97 | 9200 | 4.2 | 0.87 | 2800 | 1.28 | 0.95 | 12000 | 5.48
1991 | 02040301050030 | N | TN | A | 45.14 | 0.8 | 2850 | 3.46 | 0.98 | 649 | 0.79 | 0.83 | 3500 | 4.25
1991 | 02040301050040 | N | TN | A | 45.14 | 0.96 | 13700 | 4.16 | 0.93 | 4150 | 1.26 | 0.95 | 17800 | 5.42
1991 | 02040301050050 | N | TN | A | 45.14 | 1.1 | 3580 | 4.76 | 0.99 | 1230 | 1.63 | 1.07 | 4810 | 6.39
1991 | 02040301060010 | N | TN | A | 45.14 | 1.18 | 10000 | 5.11 | 1.1 | 1460 | 0.74 | 1.17 | 11500 | 5.85
1991 | 02040301060020 | N | TN | A | 45.14 | 0.51 | 5510 | 2.21 | 0.55 | 1200 | 0.48 | 0.52 | 6710 | 2.69
1991 | 02040301060030 | N | TN | A | 45.14 | 0.95 | 7960 | 4.11 | 0.96 | 1300 | 0.67 | 0.95 | 9260 | 4.78
1991 | 02040301060040 | N | TN | A | 45.14 | 0.6 | 3950 | 2.6 | 0.72 | 505 | 0.33 | 0.61 | 4460 | 2.93
1991 | 02040301060050 | N | TN | A | 45.14 | 0.86 | 7630 | 3.72 | 0.85 | 1280 | 0.63 | 0.86 | 8910 | 4.35
1991 | 02040301060060 | N | TN | A | 45.14 | 0.79 | 5920 | 3.42 | 0.72 | 753 | 0.43 | 0.78 | 6670 | 3.85
1991 | 02040301060070 | N | TN | A | 45.14 | 0.7 | 5390 | 3.03 | 0.59 | 1020 | 0.58 | 0.68 | 6410 | 3.61
1991 | 02040301060080 | N | TN | A | 45.14 | 1 | 9190 | 4.33 | 0.86 | 2310 | 1.09 | 0.97 | 11500 | 5.42
1991 | 02040301070010 | N | TN | A | 45.14 | 1.06 | 14400 | 4.59 | 1.04 | 1570 | 0.5 | 1.06 | 16000 | 5.09
1991 | 02040301070020 | N | TN | A | 45.14 | 0.76 | 5150 | 3.29 | 0.77 | 739 | 0.47 | 0.76 | 5890 | 3.76
1991 | 02040301070030 | N | TN | A | 45.14 | 0.59 | 6640 | 2.55 | 0.67 | 1570 | 0.6 | 0.61 | 8210 | 3.15
1991 | 02040301070040 | N | TN | A | 45.14 | 0.84 | 4700 | 3.64 | 0.72 | 836 | 0.65 | 0.82 | 5540 | 4.29
1991 | 02040301070050 | N | TN | A | 45.14 | 0.37 | 2330 | 1.6 | 0.43 | 553 | 0.38 | 0.38 | 2880 | 1.98
1991 | 02040301070060 | N | TN | A | 45.14 | 0.5 | 3110 | 2.16 | 0.56 | 450 | 0.31 | 0.51 | 3560 | 2.47
1991 | 02040301070070 | N | TN | A | 45.14 | 0.51 | 2860 | 2.21 | 0.52 | 334 | 0.26 | 0.51 | 3190 | 2.47
1991 | 02040301070080 | N | TN | A | 45.14 | 0.8 | 5930 | 3.46 | 0.83 | 2860 | 1.67 | 0.81 | 8790 | 5.13
1991 | 02040301070090 | N | TN | A | 45.14 | 0.67 | 5350 | 2.9 | 0.68 | 1440 | 0.78 | 0.67 | 6790 | 3.68
1991 | 02040301080010 | N | TN | A | 45.14 | 0.43 | 2630 | 1.86 | 0.51 | 306 | 0.22 | 0.44 | 2940 | 2.08
1991 | 02040301080020 | N | TN | A | 45.14 | 0.76 | 4640 | 3.29 | 0.72 | 1150 | 0.81 | 0.75 | 5790 | 4.1
1991 | 02040301080030 | N | TN | A | 45.14 | 0.51 | 4250 | 2.21 | 0.51 | 1050 | 0.55 | 0.51 | 5300 | 2.76
1991 | 02040301080040 | N | TN | A | 45.14 | 0.66 | 5030 | 2.86 | 0.61 | 1640 | 0.93 | 0.65 | 6670 | 3.79
1991 | 02040301080050 | N | TN | A | 45.14 | 0.73 | 7600 | 3.16 | 0.67 | 2570 | 1.07 | 0.71 | 10200 | 4.23
1991 | 02040301080060 | N | TN | A | 45.14 | 0.88 | 5010 | 3.81 | 0.85 | 2040 | 1.55 | 0.87 | 7050 | 5.36
1991 | 02040301080070 | N | TN | A | 45.14 | 0.47 | 5040 | 2.03 | 0.53 | 1060 | 0.43 | 0.48 | 6100 | 2.46
1991 | 02040301080080 | N | TN | A | 45.14 | 1.14 | 8590 | 4.93 | 0.96 | 2890 | 1.66 | 1.09 | 11500 | 6.59
1991 | 02040301080090 | N | TN | A | 45.14 | 0.97 | 10700 | 4.2 | 0.81 | 3630 | 1.43 | 0.93 | 14300 | 5.63
1991 | 02040301090010 | C | TN | A | 45.14 | 0.3 | 2430 | 1.3 | 0.37 | 281 | 0.15 | 0.31 | 2710 | 1.45
1991 | 02040301090020 | C | TN | A | 45.14 | 0.32 | 3370 | 1.39 | 0.39 | 362 | 0.15 | 0.33 | 3730 | 1.54
1991 | 02040301090030 | C | TN | A | 45.14 | 0.35 | 3580 | 1.51 | 0.43 | 709 | 0.3 | 0.36 | 4290 | 1.81
1991 | 02040301090040 | C | TN | A | 45.14 | 0.39 | 5480 | 1.69 | 0.45 | 589 | 0.18 | 0.4 | 6070 | 1.87
1991 | 02040301090050 | C | TN | A | 45.14 | 0.46 | 4110 | 1.99 | 0.52 | 578 | 0.28 | 0.47 | 4690 | 2.27
1991 | 02040301090060 | C | TN | A | 45.14 | 0.69 | 6520 | 2.99 | 0.73 | 1810 | 0.83 | 0.7 | 8330 | 3.82
1991 | 02040301100010 | C | TN | A | 45.14 | 0.81 | 7220 | 3.51 | 0.9 | 1850 | 0.9 | 0.83 | 9070 | 4.41
1991 | 02040301100020 | C | TN | A | 45.14 | 1 | 5450 | 4.33 | 1.06 | 1150 | 0.91 | 1.01 | 6600 | 5.24
1991 | 02040301100030 | C | TN | A | 45.14 | 0.83 | 2940 | 3.59 | 1.07 | 614 | 0.75 | 0.87 | 3550 | 4.34
1991 | 02040301110010 | C | TN | A | 45.14 | 0.26 | 2510 | 1.13 | 0.33 | 283 | 0.13 | 0.27 | 2790 | 1.26
1991 | 02040301110020 | C | TN | A | 45.14 | 0.55 | 4460 | 2.38 | 0.57 | 1170 | 0.63 | 0.55 | 5630 | 3.01
1991 | 02040301110030 | C | TN | A | 45.14 | 0.57 | 6330 | 2.47 | 0.65 | 1560 | 0.61 | 0.59 | 7890 | 3.08
1991 | 02040301110040 | C | TN | A | 45.14 | 0.34 | 2850 | 1.47 | 0.42 | 393 | 0.2 | 0.35 | 3240 | 1.67
1991 | 02040301110050 | C | TN | A | 45.14 | 0.45 | 2730 | 1.95 | 0.57 | 550 | 0.39 | 0.47 | 3280 | 2.34
1991 | 02040301120010 | C | TN | A | 45.14 | 0.59 | 5890 | 2.55 | 0.62 | 1600 | 0.69 | 0.6 | 7490 | 3.24
1991 | 02040301120020 | C | TN | A | 45.14 | 0.75 | 12100 | 3.25 | 1.01 | 2120 | 0.57 | 0.79 | 14200 | 3.82
1991 | 02040301120030 | C | TN | A | 45.14 | 0.92 | 3290 | 3.98 | 1.03 | 837 | 1.01 | 0.94 | 4130 | 4.99
1991 | 02040301130010 | S | TN | A | 45.14 | 0.48 | 4440 | 2.08 | 0.46 | 1070 | 0.5 | 0.48 | 5510 | 2.58
1991 | 02040301130020 | S | TN | A | 45.14 | 0.42 | 4880 | 1.82 | 0.43 | 1110 | 0.41 | 0.42 | 5990 | 2.23
1991 | 02040301130030 | S | TN | A | 45.14 | 0.8 | 12900 | 3.46 | 0.99 | 3100 | 0.83 | 0.84 | 16000 | 4.29
1991 | 02040301130040 | S | TN | A | 45.14 | 0.4 | 3740 | 1.73 | 0.49 | 665 | 0.31 | 0.41 | 4400 | 2.04
1991 | 02040301130050 | S | TN | A | 45.14 | 0.34 | 6030 | 1.47 | 0.43 | 731 | 0.18 | 0.35 | 6760 | 1.65
1991 | 02040301130060 | S | TN | A | 45.14 | 0.59 | 6100 | 2.55 | 0.69 | 1180 | 0.49 | 0.61 | 7280 | 3.04
1991 | 02040301130070 | S | TN | A | 45.14 | 0.66 | 3640 | 2.86 | 0.96 | 543 | 0.43 | 0.7 | 4180 | 3.29
1991 | 02040301130080 | S | TN | A | 45.14 | 1.04 | 2800 | 4.5 | 1.02 | 942 | 1.51 | 1.03 | 3740 | 6.01
1991 | 02040301140010 | S | TN | A | 45.14 | 0.25 | 1370 | 1.08 | 0.31 | 172 | 0.14 | 0.26 | 1540 | 1.22
1991 | 02040301140020 | S | TN | A | 45.14 | 0.31 | 1760 | 1.34 | 0.37 | 296 | 0.22 | 0.32 | 2060 | 1.56
1991 | 02040301140030 | S | TN | A | 45.14 | 0.68 | 4580 | 2.94 | 0.66 | 1330 | 0.85 | 0.68 | 5910 | 3.79
1991 | 02040301140040 | S | TN | A | 45.14 | 0.72 | 5590 | 3.12 | 0.94 | 1050 | 0.58 | 0.75 | 6640 | 3.7
1991 | 02040301140050 | S | TN | A | 45.14 | 0.8 | 5310 | 3.46 | 1.03 | 1030 | 0.67 | 0.84 | 6340 | 4.13
1991 | 02040301140060 | S | TN | A | 45.14 | 0.86 | 3130 | 3.72 | 1.06 | 714 | 0.85 | 0.9 | 3840 | 4.57
1991 | 02040301910010 | S | TN | A | 45.14 | 1.03 | 491 | 4.46 | 0.7 | 140 | 1.27 | 0.96 | 631 | 5.73
1991 | 02040301910020 | S | TN | A | 45.14 | 1.1 | 1430 | 4.76 | 0.81 | 464 | 1.54 | 1.03 | 1890 | 6.3
1991 | 02040301910030 | S | TN | A | 45.14 | 0.83 | 1890 | 3.59 | 0.89 | 384 | 0.73 | 0.84 | 2270 | 4.32
1991 | 02040301920010 | S | TN | A | 45.14 | 1.03 | 1160 | 4.46 | 0.83 | 310 | 1.19 | 0.99 | 1470 | 5.65
1991 | 02040301920020 | S | TN | A | 45.14 | 1.1 | 1410 | 4.76 | 0.84 | 464 | 1.57 | 1.04 | 1870 | 6.33
1991 | 02040301920030 | S | TN | A | 45.14 | 1.06 | 1320 | 4.59 | 0.87 | 403 | 1.4 | 1.02 | 1720 | 5.99
1992 | 02040301020010 | N | TN | A | 42.94 | 1.08 | 8490 | 3.83 | 1.15 | 1390 | 0.63 | 1.09 | 9880 | 4.46
1992 | 02040301020020 | N | TN | A | 42.94 | 1.11 | 11100 | 3.94 | 1.02 | 3320 | 1.18 | 1.09 | 14400 | 5.12
1992 | 02040301020030 | N | TN | A | 42.94 | 1.11 | 6240 | 3.94 | 1.07 | 1580 | 0.99 | 1.1 | 7820 | 4.93
1992 | 02040301020040 | N | TN | A | 42.94 | 1.42 | 6280 | 5.04 | 1.28 | 866 | 0.69 | 1.4 | 7150 | 5.73
1992 | 02040301020050 | N | TN | A | 42.94 | 1.12 | 8140 | 3.97 | 1 | 2760 | 1.35 | 1.09 | 10900 | 5.32
1992 | 02040301030010 | N | TN | A | 42.94 | 0.94 | 4320 | 3.34 | 1.04 | 624 | 0.48 | 0.95 | 4940 | 3.82
1992 | 02040301030020 | N | TN | A | 42.94 | 0.84 | 4340 | 2.98 | 0.87 | 969 | 0.66 | 0.85 | 5310 | 3.64
1992 | 02040301030030 | N | TN | A | 42.94 | 1.15 | 7980 | 4.08 | 1.07 | 1550 | 0.79 | 1.14 | 9530 | 4.87
1992 | 02040301030040 | N | TN | A | 42.94 | 0.85 | 6100 | 3.02 | 0.78 | 2220 | 1.1 | 0.83 | 8320 | 4.12
1992 | 02040301030050 | N | TN | A | 42.94 | 0.76 | 3360 | 2.7 | 0.76 | 1530 | 1.23 | 0.76 | 4890 | 3.93
1992 | 02040301040010 | N | TN | A | 42.94 | 1.01 | 7310 | 3.58 | 0.9 | 2850 | 1.4 | 0.98 | 10200 | 4.98
1992 | 02040301040020 | N | TN | A | 42.94 | 0.87 | 6080 | 3.09 | 0.83 | 2720 | 1.38 | 0.86 | 8800 | 4.47
1992 | 02040301040030 | N | TN | A | 42.94 | 1.13 | 2710 | 4.01 | 0.99 | 1170 | 1.73 | 1.09 | 3880 | 5.74
1992 | 02040301050010 | N | TN | A | 42.94 | 0.89 | 4930 | 3.16 | 0.78 | 1810 | 1.16 | 0.86 | 6740 | 4.32
1992 | 02040301050020 | N | TN | A | 42.94 | 0.97 | 7540 | 3.44 | 0.87 | 2660 | 1.21 | 0.94 | 10200 | 4.65
1992 | 02040301050030 | N | TN | A | 42.94 | 0.8 | 2330 | 2.84 | 0.98 | 618 | 0.75 | 0.84 | 2950 | 3.59
1992 | 02040301050040 | N | TN | A | 42.94 | 0.96 | 11300 | 3.41 | 0.93 | 3950 | 1.19 | 0.95 | 15200 | 4.6
1992 | 02040301050050 | N | TN | A | 42.94 | 1.1 | 2930 | 3.9 | 0.99 | 1170 | 1.55 | 1.07 | 4100 | 5.45
1992 | 02040301060010 | N | TN | A | 42.94 | 1.18 | 8230 | 4.19 | 1.1 | 1380 | 0.7 | 1.17 | 9610 | 4.89
1992 | 02040301060020 | N | TN | A | 42.94 | 0.51 | 4520 | 1.81 | 0.55 | 1140 | 0.46 | 0.52 | 5660 | 2.27
1992 | 02040301060030 | N | TN | A | 42.94 | 0.95 | 6530 | 3.37 | 0.96 | 1230 | 0.64 | 0.95 | 7760 | 4.01
1992 | 02040301060040 | N | TN | A | 42.94 | 0.6 | 3240 | 2.13 | 0.72 | 481 | 0.32 | 0.62 | 3720 | 2.45
1992 | 02040301060050 | N | TN | A | 42.94 | 0.86 | 6250 | 3.05 | 0.85 | 1220 | 0.59 | 0.86 | 7470 | 3.64
1992 | 02040301060060 | N | TN | A | 42.94 | 0.79 | 4860 | 2.8 | 0.72 | 716 | 0.41 | 0.78 | 5580 | 3.21
1992 | 02040301060070 | N | TN | A | 42.94 | 0.7 | 4420 | 2.48 | 0.59 | 974 | 0.55 | 0.68 | 5390 | 3.03
1992 | 02040301060080 | N | TN | A | 42.94 | 1 | 7530 | 3.55 | 0.86 | 2200 | 1.04 | 0.97 | 9730 | 4.59
1992 | 02040301070010 | N | TN | A | 42.94 | 1.06 | 11800 | 3.76 | 1.04 | 1500 | 0.48 | 1.06 | 13300 | 4.24
1992 | 02040301070020 | N | TN | A | 42.94 | 0.76 | 4220 | 2.7 | 0.77 | 703 | 0.45 | 0.76 | 4920 | 3.15
1992 | 02040301070030 | N | TN | A | 42.94 | 0.59 | 5440 | 2.09 | 0.67 | 1500 | 0.58 | 0.61 | 6940 | 2.67
1992 | 02040301070040 | N | TN | A | 42.94 | 0.84 | 3860 | 2.98 | 0.72 | 796 | 0.62 | 0.82 | 4660 | 3.6
1992 | 02040301070050 | N | TN | A | 42.94 | 0.37 | 1910 | 1.31 | 0.43 | 526 | 0.36 | 0.38 | 2440 | 1.67
1992 | 02040301070060 | N | TN | A | 42.94 | 0.5 | 2550 | 1.77 | 0.56 | 428 | 0.3 | 0.51 | 2980 | 2.07
1992 | 02040301070070 | N | TN | A | 42.94 | 0.51 | 2350 | 1.81 | 0.52 | 318 | 0.25 | 0.51 | 2670 | 2.06
1992 | 02040301070080 | N | TN | A | 42.94 | 0.8 | 4860 | 2.84 | 0.83 | 2720 | 1.59 | 0.81 | 7580 | 4.43
1992 | 02040301070090 | N | TN | A | 42.94 | 0.67 | 4390 | 2.38 | 0.68 | 1370 | 0.74 | 0.67 | 5760 | 3.12
1992 | 02040301080010 | N | TN | A | 42.94 | 0.43 | 2160 | 1.53 | 0.51 | 291 | 0.21 | 0.44 | 2450 | 1.74
1992 | 02040301080020 | N | TN | A | 42.94 | 0.76 | 3810 | 2.7 | 0.72 | 1090 | 0.78 | 0.75 | 4900 | 3.48
1992 | 02040301080030 | N | TN | A | 42.94 | 0.51 | 3490 | 1.81 | 0.51 | 1000 | 0.52 | 0.51 | 4490 | 2.33
1992 | 02040301080040 | N | TN | A | 42.94 | 0.66 | 4120 | 2.34 | 0.61 | 1560 | 0.89 | 0.65 | 5680 | 3.23
1992 | 02040301080050 | N | TN | A | 42.94 | 0.73 | 6230 | 2.59 | 0.67 | 2450 | 1.02 | 0.71 | 8680 | 3.61
1992 | 02040301080060 | N | TN | A | 42.94 | 0.88 | 4110 | 3.12 | 0.85 | 1940 | 1.48 | 0.87 | 6050 | 4.6
1992 | 02040301080070 | N | TN | A | 42.94 | 0.47 | 4140 | 1.67 | 0.53 | 1000 | 0.4 | 0.48 | 5140 | 2.07
1992 | 02040301080080 | N | TN | A | 42.94 | 1.14 | 7050 | 4.05 | 0.96 | 2750 | 1.58 | 1.09 | 9800 | 5.63
1992 | 02040301080090 | N | TN | A | 42.94 | 0.97 | 8740 | 3.44 | 0.81 | 3450 | 1.36 | 0.92 | 12200 | 4.8
1992 | 02040301090010 | C | TN | A | 42.94 | 0.3 | 1990 | 1.06 | 0.37 | 268 | 0.14 | 0.31 | 2260 | 1.2
1992 | 02040301090020 | C | TN | A | 42.94 | 0.32 | 2760 | 1.14 | 0.39 | 344 | 0.14 | 0.33 | 3100 | 1.28
1992 | 02040301090030 | C | TN | A | 42.94 | 0.35 | 2930 | 1.24 | 0.43 | 675 | 0.29 | 0.36 | 3600 | 1.53
1992 | 02040301090040 | C | TN | A | 42.94 | 0.39 | 4490 | 1.38 | 0.45 | 560 | 0.17 | 0.4 | 5050 | 1.55
1992 | 02040301090050 | C | TN | A | 42.94 | 0.46 | 3370 | 1.63 | 0.52 | 550 | 0.27 | 0.47 | 3920 | 1.9
1992 | 02040301090060 | C | TN | A | 42.94 | 0.69 | 5350 | 2.45 | 0.73 | 1720 | 0.79 | 0.7 | 7070 | 3.24
1992 | 02040301100010 | C | TN | A | 42.94 | 0.81 | 5920 | 2.87 | 0.9 | 1760 | 0.85 | 0.83 | 7680 | 3.72
1992 | 02040301100020 | C | TN | A | 42.94 | 1 | 4470 | 3.55 | 1.06 | 1090 | 0.87 | 1.01 | 5560 | 4.42
1992 | 02040301100030 | C | TN | A | 42.94 | 0.83 | 2410 | 2.95 | 1.07 | 584 | 0.71 | 0.88 | 2990 | 3.66
1992 | 02040301110010 | C | TN | A | 42.94 | 0.26 | 2060 | 0.92 | 0.33 | 269 | 0.12 | 0.27 | 2330 | 1.04
1992 | 02040301110020 | C | TN | A | 42.94 | 0.55 | 3650 | 1.95 | 0.57 | 1120 | 0.6 | 0.55 | 4770 | 2.55
1992 | 02040301110030 | C | TN | A | 42.94 | 0.57 | 5190 | 2.02 | 0.65 | 1480 | 0.58 | 0.59 | 6670 | 2.6
1992 | 02040301110040 | C | TN | A | 42.94 | 0.34 | 2330 | 1.21 | 0.42 | 374 | 0.19 | 0.35 | 2700 | 1.4
1992 | 02040301110050 | C | TN | A | 42.94 | 0.45 | 2240 | 1.6 | 0.57 | 523 | 0.37 | 0.47 | 2760 | 1.97
1992 | 02040301120010 | C | TN | A | 42.94 | 0.59 | 4830 | 2.09 | 0.62 | 1520 | 0.66 | 0.6 | 6350 | 2.75
1992 | 02040301120020 | C | TN | A | 42.94 | 0.75 | 9930 | 2.66 | 1.01 | 2010 | 0.54 | 0.79 | 11900 | 3.2
1992 | 02040301120030 | C | TN | A | 42.94 | 0.92 | 2700 | 3.26 | 1.03 | 796 | 0.96 | 0.95 | 3500 | 4.22
1992 | 02040301130010 | S | TN | A | 42.94 | 0.48 | 3640 | 1.7 | 0.46 | 1020 | 0.48 | 0.48 | 4660 | 2.18
1992 | 02040301130020 | S | TN | A | 42.94 | 0.42 | 4000 | 1.49 | 0.43 | 1060 | 0.39 | 0.42 | 5060 | 1.88
1992 | 02040301130030 | S | TN | A | 42.94 | 0.8 | 10500 | 2.84 | 0.99 | 2950 | 0.79 | 0.84 | 13400 | 3.63
1992 | 02040301130040 | S | TN | A | 42.94 | 0.4 | 3060 | 1.42 | 0.49 | 633 | 0.29 | 0.42 | 3690 | 1.71
1992 | 02040301130050 | S | TN | A | 42.94 | 0.34 | 4950 | 1.21 | 0.43 | 696 | 0.17 | 0.35 | 5650 | 1.38
1992 | 02040301130060 | S | TN | A | 42.94 | 0.59 | 5000 | 2.09 | 0.69 | 1120 | 0.47 | 0.61 | 6120 | 2.56
1992 | 02040301130070 | S | TN | A | 42.94 | 0.66 | 2990 | 2.34 | 0.96 | 517 | 0.41 | 0.7 | 3510 | 2.75
1992 | 02040301130080 | S | TN | A | 42.94 | 1.04 | 2300 | 3.69 | 1.02 | 896 | 1.44 | 1.03 | 3200 | 5.13
1992 | 02040301140010 | S | TN | A | 42.94 | 0.25 | 1130 | 0.89 | 0.31 | 163 | 0.13 | 0.26 | 1290 | 1.02
1992 | 02040301140020 | S | TN | A | 42.94 | 0.31 | 1450 | 1.1 | 0.37 | 281 | 0.21 | 0.32 | 1730 | 1.31
1992 | 02040301140030 | S | TN | A | 42.94 | 0.68 | 3750 | 2.41 | 0.66 | 1260 | 0.81 | 0.67 | 5010 | 3.22
1992 | 02040301140040 | S | TN | A | 42.94 | 0.72 | 4580 | 2.55 | 0.94 | 997 | 0.56 | 0.76 | 5580 | 3.11
1992 | 02040301140050 | S | TN | A | 42.94 | 0.8 | 4350 | 2.84 | 1.03 | 979 | 0.64 | 0.84 | 5330 | 3.48
1992 | 02040301140060 | S | TN | A | 42.94 | 0.86 | 2560 | 3.05 | 1.06 | 679 | 0.81 | 0.9 | 3240 | 3.86
1992 | 02040301910010 | S | TN | A | 42.94 | 1.03 | 402 | 3.65 | 0.7 | 133 | 1.21 | 0.95 | 535 | 4.86
1992 | 02040301910020 | S | TN | A | 42.94 | 1.1 | 1170 | 3.9 | 0.81 | 441 | 1.47 | 1.02 | 1610 | 5.37
1992 | 02040301910030 | S | TN | A | 42.94 | 0.83 | 1550 | 2.95 | 0.89 | 365 | 0.69 | 0.84 | 1920 | 3.64
1992 | 02040301920010 | S | TN | A | 42.94 | 1.03 | 949 | 3.65 | 0.83 | 295 | 1.13 | 0.98 | 1240 | 4.78
1992 | 02040301920020 | S | TN | A | 42.94 | 1.1 | 1160 | 3.9 | 0.84 | 441 | 1.49 | 1.03 | 1600 | 5.39
1992 | 02040301920030 | S | TN | A | 42.94 | 1.06 | 1080 | 3.76 | 0.87 | 383 | 1.33 | 1.01 | 1460 | 5.09
1993 | 02040301020010 | N | TN | A | 42.35 | 1.08 | 12000 | 5.41 | 1.15 | 1370 | 0.62 | 1.09 | 13400 | 6.03
1993 | 02040301020020 | N | TN | A | 42.35 | 1.11 | 15600 | 5.56 | 1.02 | 3280 | 1.17 | 1.09 | 18900 | 6.73
1993 | 02040301020030 | N | TN | A | 42.35 | 1.11 | 8800 | 5.56 | 1.07 | 1550 | 0.98 | 1.1 | 10400 | 6.54
1993 | 02040301020040 | N | TN | A | 42.35 | 1.42 | 8860 | 7.11 | 1.28 | 854 | 0.68 | 1.41 | 9710 | 7.79
1993 | 02040301020050 | N | TN | A | 42.35 | 1.12 | 11500 | 5.61 | 1 | 2720 | 1.33 | 1.1 | 14200 | 6.94
1993 | 02040301030010 | N | TN | A | 42.35 | 0.94 | 6100 | 4.71 | 1.04 | 615 | 0.47 | 0.95 | 6720 | 5.18
1993 | 02040301030020 | N | TN | A | 42.35 | 0.84 | 6130 | 4.21 | 0.87 | 956 | 0.66 | 0.84 | 7090 | 4.87
1993 | 02040301030030 | N | TN | A | 42.35 | 1.15 | 11300 | 5.76 | 1.07 | 1530 | 0.78 | 1.14 | 12800 | 6.54
1993 | 02040301030040 | N | TN | A | 42.35 | 0.85 | 8610 | 4.26 | 0.78 | 2190 | 1.08 | 0.84 | 10800 | 5.34
1993 | 02040301030050 | N | TN | A | 42.35 | 0.76 | 4740 | 3.8 | 0.76 | 1510 | 1.21 | 0.76 | 6250 | 5.01
1993 | 02040301040010 | N | TN | A | 42.35 | 1.01 | 10300 | 5.06 | 0.9 | 2810 | 1.38 | 0.99 | 13100 | 6.44
1993 | 02040301040020 | N | TN | A | 42.35 | 0.87 | 8580 | 4.36 | 0.83 | 2680 | 1.36 | 0.86 | 11300 | 5.72
1993 | 02040301040030 | N | TN | A | 42.35 | 1.13 | 3830 | 5.66 | 0.99 | 1150 | 1.7 | 1.1 | 4980 | 7.36
1993 | 02040301050010 | N | TN | A | 42.35 | 0.89 | 6960 | 4.46 | 0.78 | 1780 | 1.14 | 0.87 | 8740 | 5.6
1993 | 02040301050020 | N | TN | A | 42.35 | 0.97 | 10600 | 4.86 | 0.87 | 2620 | 1.2 | 0.95 | 13200 | 6.06
1993 | 02040301050030 | N | TN | A | 42.35 | 0.8 | 3290 | 4.01 | 0.98 | 609 | 0.74 | 0.83 | 3900 | 4.75
1993 | 02040301050040 | N | TN | A | 42.35 | 0.96 | 15900 | 4.81 | 0.93 | 3890 | 1.18 | 0.95 | 19800 | 5.99
1993 | 02040301050050 | N | TN | A | 42.35 | 1.1 | 4140 | 5.51 | 0.99 | 1150 | 1.53 | 1.08 | 5290 | 7.04
1993 | 02040301060010 | N | TN | A | 42.35 | 1.18 | 11600 | 5.91 | 1.1 | 1370 | 0.7 | 1.17 | 13000 | 6.61
1993 | 02040301060020 | N | TN | A | 42.35 | 0.51 | 6380 | 2.55 | 0.55 | 1120 | 0.45 | 0.52 | 7500 | 3
1993 | 02040301060030 | N | TN | A | 42.35 | 0.95 | 9210 | 4.76 | 0.96 | 1220 | 0.63 | 0.95 | 10400 | 5.39
1993 | 02040301060040 | N | TN | A | 42.35 | 0.6 | 4570 | 3 | 0.72 | 474 | 0.31 | 0.61 | 5040 | 3.31
1993 | 02040301060050 | N | TN | A | 42.35 | 0.86 | 8820 | 4.31 | 0.85 | 1200 | 0.59 | 0.86 | 10000 | 4.9
1993 | 02040301060060 | N | TN | A | 42.35 | 0.79 | 6850 | 3.96 | 0.72 | 706 | 0.41 | 0.78 | 7560 | 4.37
1993 | 02040301060070 | N | TN | A | 42.35 | 0.7 | 6230 | 3.5 | 0.59 | 960 | 0.54 | 0.69 | 7190 | 4.04
1993 | 02040301060080 | N | TN | A | 42.35 | 1 | 10600 | 5.01 | 0.86 | 2170 | 1.02 | 0.98 | 12800 | 6.03
1993 | 02040301070010 | N | TN | A | 42.35 | 1.06 | 16600 | 5.31 | 1.04 | 1470 | 0.47 | 1.06 | 18100 | 5.78
1993 | 02040301070020 | N | TN | A | 42.35 | 0.76 | 5960 | 3.8 | 0.77 | 693 | 0.44 | 0.76 | 6650 | 4.24
1993 | 02040301070030 | N | TN | A | 42.35 | 0.59 | 7680 | 2.95 | 0.67 | 1480 | 0.57 | 0.6 | 9160 | 3.52
1993 | 02040301070040 | N | TN | A | 42.35 | 0.84 | 5440 | 4.21 | 0.72 | 785 | 0.61 | 0.82 | 6220 | 4.82
1993 | 02040301070050 | N | TN | A | 42.35 | 0.37 | 2700 | 1.85 | 0.43 | 519 | 0.36 | 0.38 | 3220 | 2.21
1993 | 02040301070060 | N | TN | A | 42.35 | 0.5 | 3600 | 2.5 | 0.56 | 422 | 0.29 | 0.51 | 4020 | 2.79
1993 | 02040301070070 | N | TN | A | 42.35 | 0.51 | 3310 | 2.55 | 0.52 | 314 | 0.24 | 0.51 | 3620 | 2.79
1993 | 02040301070080 | N | TN | A | 42.35 | 0.8 | 6860 | 4.01 | 0.83 | 2680 | 1.56 | 0.81 | 9540 | 5.57
1993 | 02040301070090 | N | TN | A | 42.35 | 0.67 | 6190 | 3.35 | 0.68 | 1350 | 0.73 | 0.67 | 7540 | 4.08
1993 | 02040301080010 | N | TN | A | 42.35 | 0.43 | 3050 | 2.15 | 0.51 | 287 | 0.2 | 0.44 | 3340 | 2.35
1993 | 02040301080020 | N | TN | A | 42.35 | 0.76 | 5370 | 3.8 | 0.72 | 1080 | 0.76 | 0.75 | 6450 | 4.56
1993 | 02040301080030 | N | TN | A | 42.35 | 0.51 | 4920 | 2.55 | 0.51 | 989 | 0.51 | 0.51 | 5910 | 3.06
1993 | 02040301080040 | N | TN | A | 42.35 | 0.66 | 5820 | 3.3 | 0.61 | 1540 | 0.87 | 0.65 | 7360 | 4.17
1993 | 02040301080050 | N | TN | A | 42.35 | 0.73 | 8790 | 3.65 | 0.67 | 2410 | 1 | 0.72 | 11200 | 4.65
1993 | 02040301080060 | N | TN | A | 42.35 | 0.88 | 5800 | 4.41 | 0.85 | 1910 | 1.46 | 0.87 | 7710 | 5.87
1993 | 02040301080070 | N | TN | A | 42.35 | 0.47 | 5830 | 2.35 | 0.53 | 990 | 0.4 | 0.48 | 6820 | 2.75
1993 | 02040301080080 | N | TN | A | 42.35 | 1.14 | 9940 | 5.71 | 0.96 | 2710 | 1.55 | 1.1 | 12600 | 7.26
1993 | 02040301080090 | N | TN | A | 42.35 | 0.97 | 12300 | 4.86 | 0.81 | 3400 | 1.34 | 0.94 | 15700 | 6.2
1993 | 02040301090010 | C | TN | A | 42.35 | 0.3 | 2810 | 1.5 | 0.37 | 264 | 0.14 | 0.31 | 3070 | 1.64
1993 | 02040301090020 | C | TN | A | 42.35 | 0.32 | 3900 | 1.6 | 0.39 | 339 | 0.14 | 0.33 | 4240 | 1.74
1993 | 02040301090030 | C | TN | A | 42.35 | 0.35 | 4140 | 1.75 | 0.43 | 665 | 0.28 | 0.36 | 4800 | 2.03
1993 | 02040301090040 | C | TN | A | 42.35 | 0.39 | 6330 | 1.95 | 0.45 | 552 | 0.17 | 0.39 | 6880 | 2.12
1993 | 02040301090050 | C | TN | A | 42.35 | 0.46 | 4750 | 2.3 | 0.52 | 543 | 0.26 | 0.47 | 5290 | 2.56
1993 | 02040301090060 | C | TN | A | 42.35 | 0.69 | 7540 | 3.45 | 0.73 | 1700 | 0.78 | 0.7 | 9240 | 4.23
1993 | 02040301100010 | C | TN | A | 42.35 | 0.81 | 8350 | 4.06 | 0.9 | 1730 | 0.84 | 0.83 | 10100 | 4.9
1993 | 02040301100020 | C | TN | A | 42.35 | 1 | 6300 | 5.01 | 1.06 | 1070 | 0.85 | 1.01 | 7370 | 5.86
1993 | 02040301100030 | C | TN | A | 42.35 | 0.83 | 3400 | 4.16 | 1.07 | 576 | 0.7 | 0.86 | 3980 | 4.86
1993 | 02040301110010 | C | TN | A | 42.35 | 0.26 | 2910 | 1.3 | 0.33 | 266 | 0.12 | 0.27 | 3180 | 1.42
1993 | 02040301110020 | C | TN | A | 42.35 | 0.55 | 5160 | 2.75 | 0.57 | 1100 | 0.59 | 0.55 | 6260 | 3.34
1993 | 02040301110030 | C | TN | A | 42.35 | 0.57 | 7320 | 2.85 | 0.65 | 1460 | 0.57 | 0.58 | 8780 | 3.42
1993 | 02040301110040 | C | TN | A | 42.35 | 0.34 | 3290 | 1.7 | 0.42 | 369 | 0.19 | 0.35 | 3660 | 1.89
1993 | 02040301110050 | C | TN | A | 42.35 | 0.45 | 3160 | 2.25 | 0.57 | 516 | 0.37 | 0.47 | 3680 | 2.62
1993 | 02040301120010 | C | TN | A | 42.35 | 0.59 | 6810 | 2.95 | 0.62 | 1500 | 0.65 | 0.6 | 8310 | 3.6
1993 | 02040301120020 | C | TN | A | 42.35 | 0.75 | 14000 | 3.75 | 1.01 | 1990 | 0.53 | 0.78 | 16000 | 4.28
1993 | 02040301120030 | C | TN | A | 42.35 | 0.92 | 3810 | 4.61 | 1.03 | 785 | 0.95 | 0.94 | 4600 | 5.56
1993 | 02040301130010 | S | TN | A | 42.35 | 0.48 | 5130 | 2.4 | 0.46 | 1010 | 0.47 | 0.48 | 6140 | 2.87
1993 | 02040301130020 | S | TN | A | 42.35 | 0.42 | 5640 | 2.1 | 0.43 | 1040 | 0.39 | 0.42 | 6680 | 2.49
1993 | 02040301130030 | S | TN | A | 42.35 | 0.8 | 14900 | 4.01 | 0.99 | 2910 | 0.78 | 0.83 | 17800 | 4.79
1993 | 02040301130040 | S | TN | A | 42.35 | 0.4 | 4320 | 2 | 0.49 | 624 | 0.29 | 0.41 | 4940 | 2.29
1993 | 02040301130050 | S | TN | A | 42.35 | 0.34 | 6980 | 1.7 | 0.43 | 686 | 0.17 | 0.35 | 7670 | 1.87
1993 | 02040301130060 | S | TN | A | 42.35 | 0.59 | 7060 | 2.95 | 0.69 | 1110 | 0.46 | 0.6 | 8170 | 3.41
1993 | 02040301130070 | S | TN | A | 42.35 | 0.66 | 4220 | 3.3 | 0.96 | 510 | 0.4 | 0.69 | 4730 | 3.7
1993 | 02040301130080 | S | TN | A | 42.35 | 1.04 | 3240 | 5.21 | 1.02 | 883 | 1.42 | 1.04 | 4120 | 6.63
1993 | 02040301140010 | S | TN | A | 42.35 | 0.25 | 1590 | 1.25 | 0.31 | 161 | 0.13 | 0.26 | 1750 | 1.38
1993 | 02040301140020 | S | TN | A | 42.35 | 0.31 | 2040 | 1.55 | 0.37 | 277 | 0.21 | 0.32 | 2320 | 1.76
1993 | 02040301140030 | S | TN | A | 42.35 | 0.68 | 5290 | 3.4 | 0.66 | 1250 | 0.8 | 0.68 | 6540 | 4.2
1993 | 02040301140040 | S | TN | A | 42.35 | 0.72 | 6460 | 3.6 | 0.94 | 983 | 0.55 | 0.75 | 7440 | 4.15
1993 | 02040301140050 | S | TN | A | 42.35 | 0.8 | 6140 | 4.01 | 1.03 | 965 | 0.63 | 0.83 | 7100 | 4.64
1993 | 02040301140060 | S | TN | A | 42.35 | 0.86 | 3620 | 4.31 | 1.06 | 670 | 0.8 | 0.89 | 4290 | 5.11
1993 | 02040301910010 | S | TN | A | 42.35 | 1.03 | 567 | 5.16 | 0.7 | 131 | 1.19 | 0.97 | 698 | 6.35
1993 | 02040301910020 | S | TN | A | 42.35 | 1.1 | 1650 | 5.51 | 0.81 | 435 | 1.45 | 1.04 | 2080 | 6.96
1993 | 02040301910030 | S | TN | A | 42.35 | 0.83 | 2190 | 4.16 | 0.89 | 360 | 0.68 | 0.84 | 2550 | 4.84
1993 | 02040301920010 | S | TN | A | 42.35 | 1.03 | 1340 | 5.16 | 0.83 | 291 | 1.12 | 0.99 | 1630 | 6.28
1993 | 02040301920020 | S | TN | A | 42.35 | 1.1 | 1630 | 5.51 | 0.84 | 435 | 1.47 | 1.05 | 2060 | 6.98
1993 | 02040301920030 | S | TN | A | 42.35 | 1.06 | 1530 | 5.31 | 0.87 | 378 | 1.31 | 1.02 | 1910 | 6.62
1994 | 02040301020010 | N | TN | A | 46.5 | 1.08 | 13000 | 5.87 | 1.15 | 1510 | 0.68 | 1.09 | 14500 | 6.55
1994 | 02040301020020 | N | TN | A | 46.5 | 1.11 | 16900 | 6.03 | 1.02 | 3600 | 1.28 | 1.09 | 20500 | 7.31
1994 | 02040301020030 | N | TN | A | 46.5 | 1.11 | 9550 | 6.03 | 1.07 | 1710 | 1.08 | 1.1 | 11300 | 7.11
1994 | 02040301020040 | N | TN | A | 46.5 | 1.42 | 9620 | 7.71 | 1.28 | 937 | 0.75 | 1.41 | 10600 | 8.46
1994 | 02040301020050 | N | TN | A | 46.5 | 1.12 | 12500 | 6.09 | 1 | 2990 | 1.46 | 1.1 | 15500 | 7.55
1994 | 02040301030010 | N | TN | A | 46.5 | 0.94 | 6620 | 5.11 | 1.04 | 676 | 0.52 | 0.95 | 7300 | 5.63
1994 | 02040301030020 | N | TN | A | 46.5 | 0.84 | 6650 | 4.56 | 0.87 | 1050 | 0.72 | 0.84 | 7700 | 5.28
1994 | 02040301030030 | N | TN | A | 46.5 | 1.15 | 12200 | 6.25 | 1.07 | 1680 | 0.86 | 1.14 | 13900 | 7.11
1994 | 02040301030040 | N | TN | A | 46.5 | 0.85 | 9340 | 4.62 | 0.78 | 2400 | 1.19 | 0.84 | 11700 | 5.81
1994 | 02040301030050 | N | TN | A | 46.5 | 0.76 | 5140 | 4.13 | 0.76 | 1660 | 1.33 | 0.76 | 6800 | 5.46
1994 | 02040301040010 | N | TN | A | 46.5 | 1.01 | 11200 | 5.49 | 0.9 | 3090 | 1.51 | 0.99 | 14300 | 7
1994 | 02040301040020 | N | TN | A | 46.5 | 0.87 | 9310 | 4.73 | 0.83 | 2950 | 1.5 | 0.86 | 12300 | 6.23
1994 | 02040301040030 | N | TN | A | 46.5 | 1.13 | 4160 | 6.14 | 0.99 | 1270 | 1.87 | 1.1 | 5430 | 8.01
1994 | 02040301050010 | N | TN | A | 46.5 | 0.89 | 7550 | 4.84 | 0.78 | 1960 | 1.25 | 0.87 | 9510 | 6.09
1994 | 02040301050020 | N | TN | A | 46.5 | 0.97 | 11600 | 5.27 | 0.87 | 2880 | 1.31 | 0.95 | 14500 | 6.58
1994 | 02040301050030 | N | TN | A | 46.5 | 0.8 | 3570 | 4.35 | 0.98 | 669 | 0.81 | 0.83 | 4240 | 5.16
1994 | 02040301050040 | N | TN | A | 46.5 | 0.96 | 17200 | 5.22 | 0.93 | 4270 | 1.29 | 0.95 | 21500 | 6.51
1994 | 02040301050050 | N | TN | A | 46.5 | 1.1 | 4490 | 5.98 | 0.99 | 1260 | 1.68 | 1.08 | 5750 | 7.66
1994 | 02040301060010 | N | TN | A | 46.5 | 1.18 | 12600 | 6.41 | 1.1 | 1500 | 0.76 | 1.17 | 14100 | 7.17
1994 | 02040301060020 | N | TN | A | 46.5 | 0.51 | 6920 | 2.77 | 0.55 | 1230 | 0.49 | 0.52 | 8150 | 3.26
1994 | 02040301060030 | N | TN | A | 46.5 | 0.95 | 9990 | 5.16 | 0.96 | 1340 | 0.69 | 0.95 | 11300 | 5.85
1994 | 02040301060040 | N | TN | A | 46.5 | 0.6 | 4960 | 3.26 | 0.72 | 521 | 0.34 | 0.61 | 5480 | 3.6
1994 | 02040301060050 | N | TN | A | 46.5 | 0.86 | 9570 | 4.67 | 0.85 | 1320 | 0.64 | 0.86 | 10900 | 5.31
1994 | 02040301060060 | N | TN | A | 46.5 | 0.79 | 7440 | 4.29 | 0.72 | 775 | 0.45 | 0.78 | 8220 | 4.74
1994 | 02040301060070 | N | TN | A | 46.5 | 0.7 | 6760 | 3.8 | 0.59 | 1050 | 0.59 | 0.69 | 7810 | 4.39
1994 | 02040301060080 | N | TN | A | 46.5 | 1 | 11500 | 5.43 | 0.86 | 2380 | 1.12 | 0.98 | 13900 | 6.55
1994 | 02040301070010 | N | TN | A | 46.5 | 1.06 | 18000 | 5.76 | 1.04 | 1620 | 0.52 | 1.06 | 19600 | 6.28
1994 | 02040301070020 | N | TN | A | 46.5 | 0.76 | 6470 | 4.13 | 0.77 | 761 | 0.49 | 0.76 | 7230 | 4.62
1994 | 02040301070030 | N | TN | A | 46.5 | 0.59 | 8340 | 3.21 | 0.67 | 1620 | 0.62 | 0.6 | 9960 | 3.83
1994 | 02040301070040 | N | TN | A | 46.5 | 0.84 | 5900 | 4.56 | 0.72 | 862 | 0.67 | 0.82 | 6760 | 5.23
1994 | 02040301070050 | N | TN | A | 46.5 | 0.37 | 2930 | 2.01 | 0.43 | 570 | 0.39 | 0.38 | 3500 | 2.4
1994 | 02040301070060 | N | TN | A | 46.5 | 0.5 | 3910 | 2.72 | 0.56 | 463 | 0.32 | 0.51 | 4370 | 3.04
1994 | 02040301070070 | N | TN | A | 46.5 | 0.51 | 3600 | 2.77 | 0.52 | 344 | 0.27 | 0.51 | 3940 | 3.04
1994 | 02040301070080 | N | TN | A | 46.5 | 0.8 | 7450 | 4.35 | 0.83 | 2940 | 1.72 | 0.81 | 10400 | 6.07
1994 | 02040301070090 | N | TN | A | 46.5 | 0.67 | 6720 | 3.64 | 0.68 | 1480 | 0.8 | 0.67 | 8200 | 4.44
1994 | 02040301080010 | N | TN | A | 46.5 | 0.43 | 3310 | 2.34 | 0.51 | 315 | 0.22 | 0.44 | 3620 | 2.56
1994 | 02040301080020 | N | TN | A | 46.5 | 0.76 | 5830 | 4.13 | 0.72 | 1180 | 0.84 | 0.75 | 7010 | 4.97
1994 | 02040301080030 | N | TN | A | 46.5 | 0.51 | 5340 | 2.77 | 0.51 | 1090 | 0.56 | 0.51 | 6430 | 3.33
1994 | 02040301080040 | N | TN | A | 46.5 | 0.66 | 6320 | 3.59 | 0.61 | 1690 | 0.96 | 0.65 | 8010 | 4.55
1994 | 02040301080050 | N | TN | A | 46.5 | 0.73 | 9540 | 3.97 | 0.67 | 2650 | 1.1 | 0.72 | 12200 | 5.07
1994 | 02040301080060 | N | TN | A | 46.5 | 0.88 | 6290 | 4.78 | 0.85 | 2100 | 1.6 | 0.87 | 8390 | 6.38
1994 | 02040301080070 | N | TN | A | 46.5 | 0.47 | 6330 | 2.55 | 0.53 | 1090 | 0.44 | 0.48 | 7420 | 2.99
1994 | 02040301080080 | N | TN | A | 46.5 | 1.14 | 10800 | 6.19 | 0.96 | 2970 | 1.71 | 1.1 | 13800 | 7.9
1994 | 02040301080090 | N | TN | A | 46.5 | 0.97 | 13400 | 5.27 | 0.81 | 3740 | 1.47 | 0.94 | 17100 | 6.74
1994 | 02040301090010 | C | TN | A | 46.5 | 0.3 | 3050 | 1.63 | 0.37 | 290 | 0.15 | 0.31 | 3340 | 1.78
1994 | 02040301090020 | C | TN | A | 46.5 | 0.32 | 4230 | 1.74 | 0.39 | 373 | 0.15 | 0.33 | 4600 | 1.89
1994 | 02040301090030 | C | TN | A | 46.5 | 0.35 | 4490 | 1.9 | 0.43 | 731 | 0.31 | 0.36 | 5220 | 2.21
1994 | 02040301090040 | C | TN | A | 46.5 | 0.39 | 6870 | 2.12 | 0.45 | 606 | 0.19 | 0.39 | 7480 | 2.31
1994 | 02040301090050 | C | TN | A | 46.5 | 0.46 | 5160 | 2.5 | 0.52 | 596 | 0.29 | 0.47 | 5760 | 2.79
1994 | 02040301090060 | C | TN | A | 46.5 | 0.69 | 8190 | 3.75 | 0.73 | 1860 | 0.85 | 0.7 | 10000 | 4.6
1994 | 02040301100010 | C | TN | A | 46.5 | 0.81 | 9060 | 4.4 | 0.9 | 1900 | 0.92 | 0.83 | 11000 | 5.32
1994 | 02040301100020 | C | TN | A | 46.5 | 1 | 6840 | 5.43 | 1.06 | 1180 | 0.94 | 1.01 | 8020 | 6.37
1994 | 02040301100030 | C | TN | A | 46.5 | 0.83 | 3690 | 4.51 | 1.07 | 633 | 0.77 | 0.87 | 4320 | 5.28
1994 | 02040301110010 | C | TN | A | 46.5 | 0.26 | 3150 | 1.41 | 0.33 | 292 | 0.13 | 0.27 | 3440 | 1.54
1994 | 02040301110020 | C | TN | A | 46.5 | 0.55 | 5600 | 2.99 | 0.57 | 1210 | 0.65 | 0.55 | 6810 | 3.64
1994 | 02040301110030 | C | TN | A | 46.5 | 0.57 | 7950 | 3.1 | 0.65 | 1610 | 0.63 | 0.58 | 9560 | 3.73
1994 | 02040301110040 | C | TN | A | 46.5 | 0.34 | 3580 | 1.85 | 0.42 | 405 | 0.21 | 0.35 | 3980 | 2.06
1994 | 02040301110050 | C | TN | A | 46.5 | 0.45 | 3420 | 2.44 | 0.57 | 567 | 0.4 | 0.47 | 3990 | 2.84
1994 | 02040301120010 | C | TN | A | 46.5 | 0.59 | 7390 | 3.21 | 0.62 | 1640 | 0.71 | 0.6 | 9030 | 3.92
1994 | 02040301120020 | C | TN | A | 46.5 | 0.75 | 15200 | 4.07 | 1.01 | 2180 | 0.58 | 0.78 | 17400 | 4.65
1994 | 02040301120030 | C | TN | A | 46.5 | 0.92 | 4130 | 5 | 1.03 | 862 | 1.04 | 0.94 | 4990 | 6.04
1994 | 02040301130010 | S | TN | A | 46.5 | 0.48 | 5570 | 2.61 | 0.46 | 1100 | 0.52 | 0.48 | 6670 | 3.13
1994 | 02040301130020 | S | TN | A | 46.5 | 0.42 | 6120 | 2.28 | 0.43 | 1140 | 0.43 | 0.42 | 7260 | 2.71
1994 | 02040301130030 | S | TN | A | 46.5 | 0.8 | 16100 | 4.35 | 0.99 | 3190 | 0.86 | 0.83 | 19300 | 5.21
1994 | 02040301130040 | S | TN | A | 46.5 | 0.4 | 4690 | 2.17 | 0.49 | 685 | 0.32 | 0.41 | 5380 | 2.49
1994 | 02040301130050 | S | TN | A | 46.5 | 0.34 | 7570 | 1.85 | 0.43 | 754 | 0.18 | 0.35 | 8320 | 2.03
1994 | 02040301130060 | S | TN | A | 46.5 | 0.59 | 7660 | 3.21 | 0.69 | 1210 | 0.51 | 0.6 | 8870 | 3.72
1994 | 02040301130070 | S | TN | A | 46.5 | 0.66 | 4570 | 3.59 | 0.96 | 560 | 0.44 | 0.69 | 5130 | 4.03
1994 | 02040301130080 | S | TN | A | 46.5 | 1.04 | 3510 | 5.65 | 1.02 | 970 | 1.56 | 1.04 | 4480 | 7.21
1994 | 02040301140010 | S | TN | A | 46.5 | 0.25 | 1730 | 1.36 | 0.31 | 177 | 0.14 | 0.26 | 1910 | 1.5
1994 | 02040301140020 | S | TN | A | 46.5 | 0.31 | 2210 | 1.68 | 0.37 | 304 | 0.23 | 0.32 | 2510 | 1.91
1994 | 02040301140030 | S | TN | A | 46.5 | 0.68 | 5740 | 3.69 | 0.66 | 1370 | 0.88 | 0.68 | 7110 | 4.57
1994 | 02040301140040 | S | TN | A | 46.5 | 0.72 | 7020 | 3.91 | 0.94 | 1080 | 0.6 | 0.75 | 8100 | 4.51
1994 | 02040301140050 | S | TN | A | 46.5 | 0.8 | 6660 | 4.35 | 1.03 | 1060 | 0.69 | 0.83 | 7720 | 5.04
1994 | 02040301140060 | S | TN | A | 46.5 | 0.86 | 3930 | 4.67 | 1.06 | 736 | 0.88 | 0.89 | 4670 | 5.55
1994 | 02040301910010 | S | TN | A | 46.5 | 1.03 | 616 | 5.6 | 0.7 | 144 | 1.31 | 0.97 | 760 | 6.91
1994 | 02040301910020 | S | TN | A | 46.5 | 1.1 | 1800 | 5.98 | 0.81 | 478 | 1.59 | 1.04 | 2280 | 7.57
1994 | 02040301910030 | S | TN | A | 46.5 | 0.83 | 2380 | 4.51 | 0.89 | 395 | 0.75 | 0.84 | 2780 | 5.26
1994 | 02040301920010 | S | TN | A | 46.5 | 1.03 | 1450 | 5.6 | 0.83 | 319 | 1.23 | 0.99 | 1770 | 6.83
1994 | 02040301920020 | S | TN | A | 46.5 | 1.1 | 1770 | 5.98 | 0.84 | 478 | 1.62 | 1.04 | 2250 | 7.6
1994 | 02040301920030 | S | TN | A | 46.5 | 1.06 | 1660 | 5.76 | 0.87 | 415 | 1.44 | 1.02 | 2080 | 7.2
1995 | 02040301020010 | N | TN | A | 37.66 | 1.08 | 8450 | 3.82 | 1.15 | 1220 | 0.55 | 1.09 | 9670 | 4.37
1995 | 02040301020020 | N | TN | A | 37.66 | 1.11 | 11000 | 3.92 | 1.02 | 2910 | 1.04 | 1.09 | 13900 | 4.96
1995 | 02040301020030 | N | TN | A | 37.66 | 1.11 | 6210 | 3.92 | 1.07 | 1380 | 0.87 | 1.1 | 7590 | 4.79
1995 | 02040301020040 | N | TN | A | 37.66 | 1.42 | 6250 | 5.02 | 1.28 | 759 | 0.61 | 1.4 | 7010 | 5.63
1995 | 02040301020050 | N | TN | A | 37.66 | 1.12 | 8110 | 3.96 | 1 | 2420 | 1.18 | 1.09 | 10500 | 5.14
1995 | 02040301030010 | N | TN | A | 37.66 | 0.94 | 4300 | 3.32 | 1.04 | 547 | 0.42 | 0.95 | 4850 | 3.74
1995 | 02040301030020 | N | TN | A | 37.66 | 0.84 | 4330 | 2.97 | 0.87 | 850 | 0.58 | 0.84 | 5180 | 3.55
1995 | 02040301030030 | N | TN | A | 37.66 | 1.15 | 7950 | 4.06 | 1.07 | 1360 | 0.7 | 1.14 | 9310 | 4.76
1995 | 02040301030040 | N | TN | A | 37.66 | 0.85 | 6070 | 3 | 0.78 | 1950 | 0.96 | 0.83 | 8020 | 3.96
1995 | 02040301030050 | N | TN | A | 37.66 | 0.76 | 3340 | 2.69 | 0.76 | 1350 | 1.08 | 0.76 | 4690 | 3.77
1995 | 02040301040010 | N | TN | A | 37.66 | 1.01 | 7280 | 3.57 | 0.9 | 2500 | 1.23 | 0.98 | 9780 | 4.8
1995 | 02040301040020 | N | TN | A | 37.66 | 0.87 | 6050 | 3.07 | 0.83 | 2390 | 1.21 | 0.86 | 8440 | 4.28
1995 | 02040301040030 | N | TN | A | 37.66 | 1.13 | 2700 | 3.99 | 0.99 | 1030 | 1.51 | 1.09 | 3730 | 5.5
1995 | 02040301050010 | N | TN | A | 37.66 | 0.89 | 4910 | 3.14 | 0.78 | 1590 | 1.01 | 0.86 | 6500 | 4.15
1995 | 02040301050020 | N | TN | A | 37.66 | 0.97 | 7510 | 3.43 | 0.87 | 2330 | 1.06 | 0.95 | 9840 | 4.49
1995 | 02040301050030 | N | TN | A | 37.66 | 0.8 | 2320 | 2.83 | 0.98 | 542 | 0.66 | 0.83 | 2860 | 3.49
1995 | 02040301050040 | N | TN | A | 37.66 | 0.96 | 11200 | 3.39 | 0.93 | 3460 | 1.05 | 0.95 | 14700 | 4.44
1995 | 02040301050050 | N | TN | A | 37.66 | 1.1 | 2920 | 3.89 | 0.99 | 1020 | 1.36 | 1.07 | 3940 | 5.25
1995 | 02040301060010 | N | TN | A | 37.66 | 1.18 | 8190 | 4.17 | 1.1 | 1210 | 0.62 | 1.17 | 9400 | 4.79
1995 | 02040301060020 | N | TN | A | 37.66 | 0.51 | 4500 | 1.8 | 0.55 | 998 | 0.4 | 0.52 | 5500 | 2.2
1995 | 02040301060030 | N | TN | A | 37.66 | 0.95 | 6500 | 3.36 | 0.96 | 1080 | 0.56 | 0.95 | 7580 | 3.92
1995 | 02040301060040 | N | TN | A | 37.66 | 0.6 | 3220 | 2.12 | 0.72 | 422 | 0.28 | 0.61 | 3640 | 2.4
1995 | 02040301060050 | N | TN | A | 37.66 | 0.86 | 6230 | 3.04 | 0.85 | 1070 | 0.52 | 0.86 | 7300 | 3.56
1995 | 02040301060060 | N | TN | A | 37.66 | 0.79 | 4840 | 2.79 | 0.72 | 628 | 0.36 | 0.78 | 5470 | 3.15
1995 | 02040301060070 | N | TN | A | 37.66 | 0.7 | 4400 | 2.47 | 0.59 | 854 | 0.48 | 0.68 | 5250 | 2.95
1995 | 02040301060080 | N | TN | A | 37.66 | 1 | 7500 | 3.53 | 0.86 | 1930 | 0.91 | 0.97 | 9430 | 4.44
1995 | 02040301070010 | N | TN | A | 37.66 | 1.06 | 11700 | 3.75 | 1.04 | 1310 | 0.42 | 1.06 | 13000 | 4.17
1995 | 02040301070020 | N | TN | A | 37.66 | 0.76 | 4200 | 2.69 | 0.77 | 616 | 0.39 | 0.76 | 4820 | 3.08
1995 | 02040301070030 | N | TN | A | 37.66 | 0.59 | 5420 | 2.08 | 0.67 | 1310 | 0.5 | 0.61 | 6730 | 2.58
1995 | 02040301070040 | N | TN | A | 37.66 | 0.84 | 3840 | 2.97 | 0.72 | 698 | 0.54 | 0.82 | 4540 | 3.51
1995 | 02040301070050 | N | TN | A | 37.66 | 0.37 | 1900 | 1.31 | 0.43 | 462 | 0.32 | 0.38 | 2360 | 1.63
1995 | 02040301070060 | N | TN | A | 37.66 | 0.5 | 2540 | 1.77 | 0.56 | 375 | 0.26 | 0.51 | 2920 | 2.03
1995 | 02040301070070 | N | TN | A | 37.66 | 0.51 | 2340 | 1.8 | 0.52 | 279 | 0.21 | 0.51 | 2620 | 2.01
1995 | 02040301070080 | N | TN | A | 37.66 | 0.8 | 4840 | 2.83 | 0.83 | 2380 | 1.39 | 0.81 | 7220 | 4.22
1995 | 02040301070090 | N | TN | A | 37.66 | 0.67 | 4370 | 2.37 | 0.68 | 1200 | 0.65 | 0.67 | 5570 | 3.02
1995 | 02040301080010 | N | TN | A | 37.66 | 0.43 | 2150 | 1.52 | 0.51 | 255 | 0.18 | 0.44 | 2400 | 1.7
1995 | 02040301080020 | N | TN | A | 37.66 | 0.76 | 3790 | 2.69 | 0.72 | 959 | 0.68 | 0.75 | 4750 | 3.37
1995 | 02040301080030 | N | TN | A | 37.66 | 0.51 | 3470 | 1.8 | 0.51 | 879 | 0.46 | 0.51 | 4350 | 2.26
1995 | 02040301080040 | N | TN | A | 37.66 | 0.66 | 4110 | 2.33 | 0.61 | 1370 | 0.78 | 0.65 | 5480 | 3.11
1995 | 02040301080050 | N | TN | A | 37.66 | 0.73 | 6210 | 2.58 | 0.67 | 2140 | 0.89 | 0.71 | 8350 | 3.47
1995 | 02040301080060 | N | TN | A | 37.66 | 0.88 | 4090 | 3.11 | 0.85 | 1700 | 1.29 | 0.87 | 5790 | 4.4
1995 | 02040301080070 | N | TN | A | 37.66 | 0.47 | 4120 | 1.66 | 0.53 | 880 | 0.36 | 0.48 | 5000 | 2.02
1995 | 02040301080080 | N | TN | A | 37.66 | 1.14 | 7020 | 4.03 | 0.96 | 2410 | 1.38 | 1.09 | 9430 | 5.41
1995 | 02040301080090 | N | TN | A | 37.66 | 0.97 | 8700 | 3.43 | 0.81 | 3030 | 1.19 | 0.93 | 11700 | 4.62
1995 | 02040301090010 | C | TN | A | 37.66 | 0.3 | 1990 | 1.06 | 0.37 | 235 | 0.13 | 0.31 | 2220 | 1.19
1995 | 02040301090020 | C | TN | A | 37.66 | 0.32 | 2750 | 1.13 | 0.39 | 302 | 0.12 | 0.33 | 3050 | 1.25
1995 | 02040301090030 | C | TN | A | 37.66 | 0.35 | 2920 | 1.24 | 0.43 | 592 | 0.25 | 0.36 | 3510 | 1.49
1995 | 02040301090040 | C | TN | A | 37.66 | 0.39 | 4470 | 1.38 | 0.45 | 491 | 0.15 | 0.4 | 4960 | 1.53
1995 | 02040301090050 | C | TN | A | 37.66 | 0.46 | 3360 | 1.63 | 0.52 | 483 | 0.23 | 0.47 | 3840 | 1.86
1995 | 02040301090060 | C | TN | A | 37.66 | 0.69 | 5320 | 2.44 | 0.73 | 1510 | 0.69 | 0.7 | 6830 | 3.13
1995 | 02040301100010 | C | TN | A | 37.66 | 0.81 | 5890 | 2.86 | 0.9 | 1540 | 0.75 | 0.83 | 7430 | 3.61
1995 | 02040301100020 | C | TN | A | 37.66 | 1 | 4450 | 3.53 | 1.06 | 956 | 0.76 | 1.01 | 5410 | 4.29
1995 | 02040301100030 | C | TN | A | 37.66 | 0.83 | 2400 | 2.93 | 1.07 | 512 | 0.63 | 0.87 | 2910 | 3.56
1995 | 02040301110010 | C | TN | A | 37.66 | 0.26 | 2050 | 0.92 | 0.33 | 236 | 0.11 | 0.27 | 2290 | 1.03
1995 | 02040301110020 | C | TN | A | 37.66 | 0.55 | 3640 | 1.94 | 0.57 | 980 | 0.52 | 0.55 | 4620 | 2.46
1995 | 02040301110030 | C | TN | A | 37.66 | 0.57 | 5170 | 2.01 | 0.65 | 1300 | 0.51 | 0.59 | 6470 | 2.52
1995 | 02040301110040 | C | TN | A | 37.66 | 0.34 | 2320 | 1.2 | 0.42 | 328 | 0.17 | 0.35 | 2650 | 1.37
1995 | 02040301110050 | C | TN | A | 37.66 | 0.45 | 2230 | 1.59 | 0.57 | 459 | 0.33 | 0.47 | 2690 | 1.92
1995 | 02040301120010 | C | TN | A | 37.66 | 0.59 | 4810 | 2.08 | 0.62 | 1330 | 0.58 | 0.6 | 6140 | 2.66
1995 | 02040301120020 | C | TN | A | 37.66 | 0.75 | 9880 | 2.65 | 1.01 | 1770 | 0.47 | 0.79 | 11600 | 3.12
1995 | 02040301120030 | C | TN | A | 37.66 | 0.92 | 2690 | 3.25 | 1.03 | 698 | 0.84 | 0.94 | 3390 | 4.09
1995 | 02040301130010 | S | TN | A | 37.66 | 0.48 | 3620 | 1.7 | 0.46 | 895 | 0.42 | 0.48 | 4520 | 2.12
1995 | 02040301130020 | S | TN | A | 37.66 | 0.42 | 3980 | 1.48 | 0.43 | 926 | 0.35 | 0.42 | 4910 | 1.83
1995 | 02040301130030 | S | TN | A | 37.66 | 0.8 | 10500 | 2.83 | 0.99 | 2590 | 0.7 | 0.84 | 13100 | 3.53
1995 | 02040301130040 | S | TN | A | 37.66 | 0.4 | 3050 | 1.41 | 0.49 | 555 | 0.26 | 0.41 | 3600 | 1.67
1995 | 02040301130050 | S | TN | A | 37.66 | 0.34 | 4920 | 1.2 | 0.43 | 610 | 0.15 | 0.35 | 5530 | 1.35
1995 | 02040301130060 | S | TN | A | 37.66 | 0.59 | 4980 | 2.08 | 0.69 | 984 | 0.41 | 0.61 | 5960 | 2.49
1995 | 02040301130070 | S | TN | A | 37.66 | 0.66 | 2970 | 2.33 | 0.96 | 453 | 0.36 | 0.7 | 3420 | 2.69
1995 | 02040301130080 | S | TN | A | 37.66 | 1.04 | 2290 | 3.67 | 1.02 | 786 | 1.26 | 1.03 | 3080 | 4.93
1995 | 02040301140010 | S | TN | A | 37.66 | 0.25 | 1120 | 0.88 | 0.31 | 143 | 0.11 | 0.26 | 1260 | 0.99
1995 | 02040301140020 | S | TN | A | 37.66 | 0.31 | 1440 | 1.1 | 0.37 | 247 | 0.19 | 0.32 | 1690 | 1.29
1995 | 02040301140030 | S | TN | A | 37.66 | 0.68 | 3730 | 2.4 | 0.66 | 1110 | 0.71 | 0.68 | 4840 | 3.11
1995 | 02040301140040 | S | TN | A | 37.66 | 0.72 | 4560 | 2.54 | 0.94 | 874 | 0.49 | 0.76 | 5430 | 3.03
1995 | 02040301140050 | S | TN | A | 37.66 | 0.8 | 4330 | 2.83 | 1.03 | 859 | 0.56 | 0.84 | 5190 | 3.39
1995 | 02040301140060 | S | TN | A | 37.66 | 0.86 | 2550 | 3.04 | 1.06 | 596 | 0.71 | 0.9 | 3150 | 3.75
1995 | 02040301910010 | S | TN | A | 37.66 | 1.03 | 400 | 3.64 | 0.7 | 117 | 1.06 | 0.96 | 517 | 4.7
1995 | 02040301910020 | S | TN | A | 37.66 | 1.1 | 1170 | 3.89 | 0.81 | 387 | 1.29 | 1.03 | 1560 | 5.18
1995 | 02040301910030 | S | TN | A | 37.66 | 0.83 | 1540 | 2.93 | 0.89 | 320 | 0.61 | 0.84 | 1860 | 3.54
1995 | 02040301920010 | S | TN | A | 37.66 | 1.03 | 945 | 3.64 | 0.83 | 258 | 0.99 | 0.99 | 1200 | 4.63
1995 | 02040301920020 | S | TN | A | 37.66 | 1.1 | 1150 | 3.89 | 0.84 | 387 | 1.31 | 1.03 | 1540 | 5.2
1995 | 02040301920030 | S | TN | A | 37.66 | 1.06 | 1080 | 3.75 | 0.87 | 336 | 1.17 | 1.01 | 1420 | 4.92
1996 | 02040301020010 | N | TN | A | 56.26 | 1.08 | 14300 | 6.45 | 1.15 | 1830 | 0.82 | 1.09 | 16100 | 7.27
1996 | 02040301020020 | N | TN | A | 56.26 | 1.11 | 18600 | 6.63 | 1.02 | 4350 | 1.55 | 1.09 | 23000 | 8.18
1996 | 02040301020030 | N | TN | A | 56.26 | 1.11 | 10500 | 6.63 | 1.07 | 2060 | 1.3 | 1.1 | 12600 | 7.93
1996 | 02040301020040 | N | TN | A | 56.26 | 1.42 | 10600 | 8.48 | 1.28 | 1130 | 0.91 | 1.41 | 11700 | 9.39
1996 | 02040301020050 | N | TN | A | 56.26 | 1.12 | 13700 | 6.69 | 1 | 3620 | 1.76 | 1.09 | 17300 | 8.45
1996 | 02040301030010 | N | TN | A | 56.26 | 0.94 | 7270 | 5.61 | 1.04 | 817 | 0.63 | 0.95 | 8090 | 6.24
1996 | 02040301030020 | N | TN | A | 56.26 | 0.84 | 7310 | 5.01 | 0.87 | 1270 | 0.87 | 0.84 | 8580 | 5.88
1996 | 02040301030030 | N | TN | A | 56.26 | 1.15 | 13400 | 6.86 | 1.07 | 2030 | 1.04 | 1.14 | 15400 | 7.9
1996 | 02040301030040 | N | TN | A | 56.26 | 0.85 | 10300 | 5.07 | 0.78 | 2910 | 1.44 | 0.83 | 13200 | 6.51
1996 | 02040301030050 | N | TN | A | 56.26 | 0.76 | 5650 | 4.54 | 0.76 | 2010 | 1.61 | 0.76 | 7660 | 6.15
1996 | 02040301040010 | N | TN | A | 56.26 | 1.01 | 12300 | 6.03 | 0.9 | 3740 | 1.83 | 0.98 | 16000 | 7.86
1996 | 02040301040020 | N | TN | A | 56.26 | 0.87 | 10200 | 5.19 | 0.83 | 3570 | 1.81 | 0.86 | 13800 | 7
1996 | 02040301040030 | N | TN | A | 56.26 | 1.13 | 4570 | 6.74 | 0.99 | 1530 | 2.26 | 1.09 | 6100 | 9
1996 | 02040301050010 | N | TN | A | 56.26 | 0.89 | 8300 | 5.31 | 0.78 | 2370 | 1.52 | 0.87 | 10700 | 6.83
1996 | 02040301050020 | N | TN | A | 56.26 | 0.97 | 12700 | 5.79 | 0.87 | 3490 | 1.59 | 0.95 | 16200 | 7.38
1996 | 02040301050030 | N | TN | A | 56.26 | 0.8 | 3930 | 4.78 | 0.98 | 809 | 0.98 | 0.83 | 4740 | 5.76
1996 | 02040301050040 | N | TN | A | 56.26 | 0.96 | 18900 | 5.73 | 0.93 | 5170 | 1.57 | 0.95 | 24100 | 7.3
1996 | 02040301050050 | N | TN | A | 56.26 | 1.1 | 4930 | 6.57 | 0.99 | 1530 | 2.03 | 1.07 | 6460 | 8.6
1996 | 02040301060010 | N | TN | A | 56.26 | 1.18 | 13800 | 7.04 | 1.1 | 1810 | 0.92 | 1.17 | 15600 | 7.96
1996 | 02040301060020 | N | TN | A | 56.26 | 0.51 | 7600 | 3.04 | 0.55 | 1490 | 0.6 | 0.52 | 9090 | 3.64
1996 | 02040301060030 | N | TN | A | 56.26 | 0.95 | 11000 | 5.67 | 0.96 | 1620 | 0.83 | 0.95 | 12600 | 6.5
1996 | 02040301060040 | N | TN | A | 56.26 | 0.6 | 5450 | 3.58 | 0.72 | 630 | 0.41 | 0.61 | 6080 | 3.99
1996 | 02040301060050 | N | TN | A | 56.26 | 0.86 | 10500 | 5.13 | 0.85 | 1600 | 0.78 | 0.86 | 12100 | 5.91
1996 | 02040301060060 | N | TN | A | 56.26 | 0.79 | 8170 | 4.72 | 0.72 | 938 | 0.54 | 0.78 | 9110 | 5.26
1996 | 02040301060070 | N | TN | A | 56.26 | 0.7 | 7430 | 4.18 | 0.59 | 1280 | 0.72 | 0.68 | 8710 | 4.9
1996 | 02040301060080 | N | TN | A | 56.26 | 1 | 12700 | 5.97 | 0.86 | 2880 | 1.36 | 0.97 | 15600 | 7.33
1996 | 02040301070010 | N | TN | A | 56.26 | 1.06 | 19800 | 6.33 | 1.04 | 1960 | 0.63 | 1.06 | 21800 | 6.96
1996 | 02040301070020 | N | TN | A | 56.26 | 0.76 | 7100 | 4.54 | 0.77 | 921 | 0.59 | 0.76 | 8020 | 5.13
1996 | 02040301070030 | N | TN | A | 56.26 | 0.59 | 9160 | 3.52 | 0.67 | 1960 | 0.75 | 0.6 | 11100 | 4.27
1996 | 02040301070040 | N | TN | A | 56.26 | 0.84 | 6490 | 5.01 | 0.72 | 1040 | 0.81 | 0.82 | 7530 | 5.82
1996 | 02040301070050 | N | TN | A | 56.26 | 0.37 | 3220 | 2.21 | 0.43 | 690 | 0.47 | 0.38 | 3910 | 2.68
1996 | 02040301070060 | N | TN | A | 56.26 | 0.5 | 4290 | 2.98 | 0.56 | 561 | 0.39 | 0.51 | 4850 | 3.37
1996 | 02040301070070 | N | TN | A | 56.26 | 0.51 | 3950 | 3.04 | 0.52 | 417 | 0.32 | 0.51 | 4370 | 3.36
1996 | 02040301070080 | N | TN | A | 56.26 | 0.8 | 8180 | 4.78 | 0.83 | 3560 | 2.08 | 0.81 | 11700 | 6.86
1996 | 02040301070090 | N | TN | A | 56.26 | 0.67 | 7380 | 4 | 0.68 | 1790 | 0.97 | 0.67 | 9170 | 4.97
1996 | 02040301080010 | N | TN | A | 56.26 | 0.43 | 3630 | 2.57 | 0.51 | 381 | 0.27 | 0.44 | 4010 | 2.84
1996 | 02040301080020 | N | TN | A | 56.26 | 0.76 | 6400 | 4.54 | 0.72 | 1430 | 1.02 | 0.75 | 7830 | 5.56
1996 | 02040301080030 | N | TN | A | 56.26 | 0.51 | 5860 | 3.04 | 0.51 | 1310 | 0.68 | 0.51 | 7170 | 3.72
1996 | 02040301080040 | N | TN | A | 56.26 | 0.66 | 6940 | 3.94 | 0.61 | 2050 | 1.16 | 0.65 | 8990 | 5.1
1996 | 02040301080050 | N | TN | A | 56.26 | 0.73 | 10500 | 4.36 | 0.67 | 3200 | 1.33 | 0.72 | 13700 | 5.69
1996 | 02040301080060 | N | TN | A | 56.26 | 0.88 | 6910 | 5.25 | 0.85 | 2540 | 1.93 | 0.87 | 9450 | 7.18
1996 | 02040301080070 | N | TN | A | 56.26 | 0.47 | 6960 | 2.81 | 0.53 | 1320 | 0.53 | 0.48 | 8280 | 3.34
1996 | 02040301080080 | N | TN | A | 56.26 | 1.14 | 11900 | 6.8 | 0.96 | 3600 | 2.07 | 1.1 | 15500 | 8.87
1996 | 02040301080090 | N | TN | A | 56.26 | 0.97 | 14700 | 5.79 | 0.81 | 4520 | 1.78 | 0.93 | 19200 | 7.57
1996 | 02040301090010 | C | TN | A | 56.26 | 0.3 | 3350 | 1.79 | 0.37 | 351 | 0.19 | 0.31 | 3700 | 1.98
1996 | 02040301090020 | C | TN | A | 56.26 | 0.32 | 4650 | 1.91 | 0.39 | 451 | 0.19 | 0.33 | 5100 | 2.1
1996 | 02040301090030 | C | TN | A | 56.26 | 0.35 | 4930 | 2.09 | 0.43 | 884 | 0.37 | 0.36 | 5810 | 2.46
1996 | 02040301090040 | C | TN | A | 56.26 | 0.39 | 7550 | 2.33 | 0.45 | 734 | 0.23 | 0.4 | 8280 | 2.56
1996 | 02040301090050 | C | TN | A | 56.26 | 0.46 | 5670 | 2.75 | 0.52 | 721 | 0.35 | 0.47 | 6390 | 3.1
1996 | 02040301090060 | C | TN | A | 56.26 | 0.69 | 9000 | 4.12 | 0.73 | 2250 | 1.03 | 0.7 | 11200 | 5.15
1996 | 02040301100010 | C | TN | A | 56.26 | 0.81 | 9960 | 4.83 | 0.9 | 2300 | 1.12 | 0.83 | 12300 | 5.95
1996 | 02040301100020 | C | TN | A | 56.26 | 1 | 7510 | 5.97 | 1.06 | 1430 | 1.13 | 1.01 | 8940 | 7.1
1996 | 02040301100030 | C | TN | A | 56.26 | 0.83 | 4060 | 4.95 | 1.07 | 765 | 0.93 | 0.87 | 4820 | 5.88
1996 | 02040301110010 | C | TN | A | 56.26 | 0.26 | 3470 | 1.55 | 0.33 | 353 | 0.16 | 0.27 | 3820 | 1.71
1996 | 02040301110020 | C | TN | A | 56.26 | 0.55 | 6150 | 3.28 | 0.57 | 1460 | 0.78 | 0.55 | 7610 | 4.06
1996 | 02040301110030 | C | TN | A | 56.26 | 0.57 | 8730 | 3.4 | 0.65 | 1940 | 0.76 | 0.58 | 10700 | 4.16
1996 | 02040301110040 | C | TN | A | 56.26 | 0.34 | 3930 | 2.03 | 0.42 | 490 | 0.25 | 0.35 | 4420 | 2.28
1996 | 02040301110050 | C | TN | A | 56.26 | 0.45 | 3760 | 2.69 | 0.57 | 686 | 0.49 | 0.47 | 4450 | 3.18
1996 | 02040301120010 | C | TN | A | 56.26 | 0.59 | 8120 | 3.52 | 0.62 | 1990 | 0.86 | 0.6 | 10100 | 4.38
1996 | 02040301120020 | C | TN | A | 56.26 | 0.75 | 16700 | 4.48 | 1.01 | 2640 | 0.71 | 0.79 | 19300 | 5.19
1996 | 02040301120030 | C | TN | A | 56.26 | 0.92 | 4540 | 5.49 | 1.03 | 1040 | 1.26 | 0.94 | 5580 | 6.75
1996 | 02040301130010 | S | TN | A | 56.26 | 0.48 | 6120 | 2.87 | 0.46 | 1340 | 0.63 | 0.48 | 7460 | 3.5
1996 | 02040301130020 | S | TN | A | 56.26 | 0.42 | 6730 | 2.51 | 0.43 | 1380 | 0.52 | 0.42 | 8110 | 3.03
1996 | 02040301130030 | S | TN | A | 56.26 | 0.8 | 17700 | 4.78 | 0.99 | 3860 | 1.04 | 0.83 | 21600 | 5.82
1996 | 02040301130040 | S | TN | A | 56.26 | 0.4 | 5150 | 2.39 | 0.49 | 829 | 0.38 | 0.41 | 5980 | 2.77
1996 | 02040301130050 | S | TN | A | 56.26 | 0.34 | 8320 | 2.03 | 0.43 | 912 | 0.22 | 0.35 | 9230 | 2.25
1996 | 02040301130060 | S | TN | A | 56.26 | 0.59 | 8420 | 3.52 | 0.69 | 1470 | 0.61 | 0.6 | 9890 | 4.13
1996 | 02040301130070 | S | TN | A | 56.26 | 0.66 | 5030 | 3.94 | 0.96 | 677 | 0.53 | 0.7 | 5710 | 4.47
1996 | 02040301130080 | S | TN | A | 56.26 | 1.04 | 3860 | 6.21 | 1.02 | 1170 | 1.89 | 1.04 | 5030 | 8.1
1996 | 02040301140010 | S | TN | A | 56.26 | 0.25 | 1900 | 1.49 | 0.31 | 214 | 0.17 | 0.26 | 2110 | 1.66
1996 | 02040301140020 | S | TN | A | 56.26 | 0.31 | 2430 | 1.85 | 0.37 | 368 | 0.28 | 0.32 | 2800 | 2.13
1996 | 02040301140030 | S | TN | A | 56.26 | 0.68 | 6310 | 4.06 | 0.66 | 1650 | 1.06 | 0.68 | 7960 | 5.12
1996 | 02040301140040 | S | TN | A | 56.26 | 0.72 | 7710 | 4.3 | 0.94 | 1310 | 0.73 | 0.75 | 9020 | 5.03
1996 | 02040301140050 | S | TN | A | 56.26 | 0.8 | 7320 | 4.78 | 1.03 | 1280 | 0.84 | 0.83 | 8600 | 5.62
1996 | 02040301140060 | S | TN | A | 56.26 | 0.86 | 4310 | 5.13 | 1.06 | 890 | 1.06 | 0.89 | 5200 | 6.19
1996 | 02040301910010 | S | TN | A | 56.26 | 1.03 | 677 | 6.15 | 0.7 | 174 | 1.59 | 0.96 | 851 | 7.74
1996 | 02040301910020 | S | TN | A | 56.26 | 1.1 | 1970 | 6.57 | 0.81 | 578 | 1.92 | 1.03 | 2550 | 8.49
1996 | 02040301910030 | S | TN | A | 56.26 | 0.83 | 2610 | 4.95 | 0.89 | 478 | 0.91 | 0.84 | 3090 | 5.86
1996 | 02040301920010 | S | TN | A | 56.26 | 1.03 | 1600 | 6.15 | 0.83 | 386 | 1.49 | 0.99 | 1990 | 7.64
1996 | 02040301920020 | S | TN | A | 56.26 | 1.1 | 1940 | 6.57 | 0.84 | 578 | 1.95 | 1.04 | 2520 | 8.52
1996 | 02040301920030 | S | TN | A | 56.26 | 1.06 | 1820 | 6.33 | 0.87 | 502 | 1.75 | 1.02 | 2320 | 8.08
1997 | 02040301020010 | N | TN | A | 46.14 | 1.08 | 12500 | 5.63 | 1.15 | 1500 | 0.68 | 1.09 | 14000 | 6.31
1997 | 02040301020020 | N | TN | A | 46.14 | 1.11 | 16300 | 5.79 | 1.02 | 3570 | 1.27 | 1.09 | 19900 | 7.06
1997 | 02040301020030 | N | TN | A | 46.14 | 1.11 | 9170 | 5.79 | 1.07 | 1690 | 1.07 | 1.1 | 10900 | 6.86
1997 | 02040301020040 | N | TN | A | 46.14 | 1.42 | 9230 | 7.4 | 1.28 | 930 | 0.75 | 1.41 | 10200 | 8.15
1997 | 02040301020050 | N | TN | A | 46.14 | 1.12 | 12000 | 5.84 | 1 | 2970 | 1.45 | 1.1 | 15000 | 7.29
1997 | 02040301030010 | N | TN | A | 46.14 | 0.94 | 6350 | 4.9 | 1.04 | 670 | 0.52 | 0.95 | 7020 | 5.42
1997 | 02040301030020 | N | TN | A | 46.14 | 0.84 | 6380 | 4.38 | 0.87 | 1040 | 0.71 | 0.84 | 7420 | 5.09
1997 | 02040301030030 | N | TN | A | 46.14 | 1.15 | 11700 | 6 | 1.07 | 1670 | 0.85 | 1.14 | 13400 | 6.85
1997 | 02040301030040 | N | TN | A | 46.14 | 0.85 | 8970 | 4.43 | 0.78 | 2380 | 1.18 | 0.84 | 11400 | 5.61
1997 | 02040301030050 | N | TN | A | 46.14 | 0.76 | 4930 | 3.96 | 0.76 | 1650 | 1.32 | 0.76 | 6580 | 5.28
1997 | 02040301040010 | N | TN | A | 46.14 | 1.01 | 10700 | 5.27 | 0.9 | 3060 | 1.5 | 0.99 | 13800 | 6.77
1997 | 02040301040020 | N | TN | A | 46.14 | 0.87 | 8930 | 4.54 | 0.83 | 2920 | 1.49 | 0.86 | 11800 | 6.03
1997 | 02040301040030 | N | TN | A | 46.14 | 1.13 | 3990 | 5.89 | 0.99 | 1260 | 1.85 | 1.1 | 5250 | 7.74
1997 | 02040301050010 | N | TN | A | 46.14 | 0.89 | 7250 | 4.64 | 0.78 | 1940 | 1.24 | 0.87 | 9190 | 5.88
1997 | 02040301050020 | N | TN | A | 46.14 | 0.97 | 11100 | 5.06 | 0.87 | 2860 | 1.3 | 0.95 | 14000 | 6.36
1997 | 02040301050030 | N | TN | A | 46.14 | 0.8 | 3430 | 4.17 | 0.98 | 664 | 0.81 | 0.83 | 4090 | 4.98
1997 | 02040301050040 | N | TN | A | 46.14 | 0.96 | 16500 | 5.01 | 0.93 | 4240 | 1.28 | 0.95 | 20700 | 6.29
1997 | 02040301050050 | N | TN | A | 46.14 | 1.1 | 4310 | 5.74 | 0.99 | 1250 | 1.67 | 1.08 | 5560 | 7.41
1997 | 02040301060010 | N | TN | A | 46.14 | 1.18 | 12100 | 6.15 | 1.1 | 1490 | 0.76 | 1.17 | 13600 | 6.91
1997 | 02040301060020 | N | TN | A | 46.14 | 0.51 | 6640 | 2.66 | 0.55 | 1220 | 0.49 | 0.52 | 7860 | 3.15
1997 | 02040301060030 | N | TN | A | 46.14 | 0.95 | 9590 | 4.95 | 0.96 | 1330 | 0.68 | 0.95 | 10900 | 5.63
1997 | 02040301060040 | N | TN | A | 46.14 | 0.6 | 4760 | 3.13 | 0.72 | 517 | 0.34 | 0.61 | 5280 | 3.47
1997 | 02040301060050 | N | TN | A | 46.14 | 0.86 | 9190 | 4.48 | 0.85 | 1310 | 0.64 | 0.86 | 10500 | 5.12
1997 | 02040301060060 | N | TN | A | 46.14 | 0.79 | 7140 | 4.12 | 0.72 | 769 | 0.44 | 0.78 | 7910 | 4.56
1997 | 02040301060070 | N | TN | A | 46.14 | 0.7 | 6490 | 3.65 | 0.59 | 1050 | 0.59 | 0.68 | 7540 | 4.24
1997 | 02040301060080 | N | TN | A | 46.14 | 1 | 11100 | 5.21 | 0.86 | 2360 | 1.11 | 0.98 | 13500 | 6.32
1997 | 02040301070010 | N | TN | A | 46.14 | 1.06 | 17300 | 5.53 | 1.04 | 1610 | 0.51 | 1.06 | 18900 | 6.04
1997 | 02040301070020 | N | TN | A | 46.14 | 0.76 | 6210 | 3.96 | 0.77 | 755 | 0.48 | 0.76 | 6960 | 4.44
1997 | 02040301070030 | N | TN | A | 46.14 | 0.59 | 8000 | 3.08 | 0.67 | 1610 | 0.62 | 0.6 | 9610 | 3.7
1997 | 02040301070040 | N | TN | A | 46.14 | 0.84 | 5670 | 4.38 | 0.72 | 855 | 0.66 | 0.82 | 6520 | 5.04
1997 | 02040301070050 | N | TN | A | 46.14 | 0.37 | 2810 | 1.93 | 0.43 | 566 | 0.39 | 0.38 | 3380 | 2.32
1997 | 02040301070060 | N | TN | A | 46.14 | 0.5 | 3750 | 2.61 | 0.56 | 460 | 0.32 | 0.51 | 4210 | 2.93
1997 | 02040301070070 | N | TN | A | 46.14 | 0.51 | 3450 | 2.66 | 0.52 | 342 | 0.26 | 0.51 | 3790 | 2.92
1997 | 02040301070080 | N | TN | A | 46.14 | 0.8 | 7150 | 4.17 | 0.83 | 2920 | 1.7 | 0.81 | 10100 | 5.87
1997 | 02040301070090 | N | TN | A | 46.14 | 0.67 | 6450 | 3.49 | 0.68 | 1470 | 0.8 | 0.67 | 7920 | 4.29
1997 | 02040301080010 | N | TN | A | 46.14 | 0.43 | 3170 | 2.24 | 0.51 | 313 | 0.22 | 0.44 | 3480 | 2.46
1997 | 02040301080020 | N | TN | A | 46.14 | 0.76 | 5590 | 3.96 | 0.72 | 1180 | 0.83 | 0.75 | 6770 | 4.79
1997 | 02040301080030 | N | TN | A | 46.14 | 0.51 | 5120 | 2.66 | 0.51 | 1080 | 0.56 | 0.51 | 6200 | 3.22
1997 | 02040301080040 | N | TN | A | 46.14 | 0.66 | 6060 | 3.44 | 0.61 | 1680 | 0.95 | 0.65 | 7740 | 4.39
1997 | 02040301080050 | N | TN | A | 46.14 | 0.73 | 9160 | 3.81 | 0.67 | 2630 | 1.09 | 0.72 | 11800 | 4.9
1997 | 02040301080060 | N | TN | A | 46.14 | 0.88 | 6040 | 4.59 | 0.85 | 2090 | 1.59 | 0.87 | 8130 | 6.18
1997 | 02040301080070 | N | TN | A | 46.14 | 0.47 | 6080 | 2.45 | 0.53 | 1080 | 0.43 | 0.48 | 7160 | 2.88
1997 | 02040301080080 | N | TN | A | 46.14 | 1.14 | 10400 | 5.94 | 0.96 | 2950 | 1.69 | 1.1 | 13400 | 7.63
1997 | 02040301080090 | N | TN | A | 46.14 | 0.97 | 12800 | 5.06 | 0.81 | 3710 | 1.46 | 0.93 | 16500 | 6.52
1997 | 02040301090010 | C | TN | A | 46.14 | 0.3 | 2930 | 1.56 | 0.37 | 288 | 0.15 | 0.31 | 3220 | 1.71
1997 | 02040301090020 | C | TN | A | 46.14 | 0.32 | 4060 | 1.67 | 0.39 | 370 | 0.15 | 0.33 | 4430 | 1.82
1997 | 02040301090030 | C | TN | A | 46.14 | 0.35 | 4310 | 1.83 | 0.43 | 725 | 0.31 | 0.36 | 5030 | 2.14
1997 | 02040301090040 | C | TN | A | 46.14 | 0.39 | 6600 | 2.03 | 0.45 | 602 | 0.19 | 0.4 | 7200 | 2.22
1997 | 02040301090050 | C | TN | A | 46.14 | 0.46 | 4950 | 2.4 | 0.52 | 591 | 0.29 | 0.47 | 5540 | 2.69
1997 | 02040301090060 | C | TN | A | 46.14 | 0.69 | 7860 | 3.6 | 0.73 | 1850 | 0.85 | 0.7 | 9710 | 4.45
1997 | 02040301100010 | C | TN | A | 46.14 | 0.81 | 8700 | 4.22 | 0.9 | 1890 | 0.92 | 0.83 | 10600 | 5.14
1997 | 02040301100020 | C | TN | A | 46.14 | 1 | 6560 | 5.21 | 1.06 | 1170 | 0.93 | 1.01 | 7730 | 6.14
1997 | 02040301100030 | C | TN | A | 46.14 | 0.83 | 3540 | 4.33 | 1.07 | 628 | 0.77 | 0.87 | 4170 | 5.1
1997 | 02040301110010 | C | TN | A | 46.14 | 0.26 | 3030 | 1.36 | 0.33 | 290 | 0.13 | 0.27 | 3320 | 1.49
1997 | 02040301110020 | C | TN | A | 46.14 | 0.55 | 5370 | 2.87 | 0.57 | 1200 | 0.64 | 0.55 | 6570 | 3.51
1997 | 02040301110030 | C | TN | A | 46.14 | 0.57 | 7630 | 2.97 | 0.65 | 1590 | 0.62 | 0.58 | 9220 | 3.59
1997 | 02040301110040 | C | TN | A | 46.14 | 0.34 | 3430 | 1.77 | 0.42 | 402 | 0.21 | 0.35 | 3830 | 1.98
1997 | 02040301110050 | C | TN | A | 46.14 | 0.45 | 3290 | 2.35 | 0.57 | 562 | 0.4 | 0.47 | 3850 | 2.75
1997 | 02040301120010 | C | TN | A | 46.14 | 0.59 | 7090 | 3.08 | 0.62 | 1630 | 0.71 | 0.6 | 8720 | 3.79
1997 | 02040301120020 | C | TN | A | 46.14 | 0.75 | 14600 | 3.91 | 1.01 | 2160 | 0.58 | 0.78 | 16800 | 4.49
1997 | 02040301120030 | C | TN | A | 46.14 | 0.92 | 3970 | 4.8 | 1.03 | 856 | 1.04 | 0.94 | 4830 | 5.84
1997 | 02040301130010 | S | TN | A | 46.14 | 0.48 | 5350 | 2.5 | 0.46 | 1100 | 0.51 | 0.48 | 6450 | 3.01
1997 | 02040301130020 | S | TN | A | 46.14 | 0.42 | 5880 | 2.19 | 0.43 | 1140 | 0.42 | 0.42 | 7020 | 2.61
1997 | 02040301130030 | S | TN | A | 46.14 | 0.8 | 15500 | 4.17 | 0.99 | 3170 | 0.85 | 0.83 | 18700 | 5.02
1997 | 02040301130040 | S | TN | A | 46.14 | 0.4 | 4500 | 2.09 | 0.49 | 680 | 0.31 | 0.41 | 5180 | 2.4
1997 | 02040301130050 | S | TN | A | 46.14 | 0.34 | 7270 | 1.77 | 0.43 | 748 | 0.18 | 0.35 | 8020 | 1.95
1997 | 02040301130060 | S | TN | A | 46.14 | 0.59 | 7360 | 3.08 | 0.69 | 1210 | 0.5 | 0.6 | 8570 | 3.58
1997 | 02040301130070 | S | TN | A | 46.14 | 0.66 | 4390 | 3.44 | 0.96 | 555 | 0.44 | 0.69 | 4940 | 3.88
1997 | 02040301130080 | S | TN | A | 46.14 | 1.04 | 3370 | 5.42 | 1.02 | 962 | 1.55 | 1.04 | 4330 | 6.97
1997 | 02040301140010 | S | TN | A | 46.14 | 0.25 | 1660 | 1.3 | 0.31 | 176 | 0.14 | 0.26 | 1840 | 1.44
1997 | 02040301140020 | S | TN | A | 46.14 | 0.31 | 2120 | 1.62 | 0.37 | 302 | 0.23 | 0.32 | 2420 | 1.85
1997 | 02040301140030 | S | TN | A | 46.14 | 0.68 | 5510 | 3.55 | 0.66 | 1360 | 0.87 | 0.68 | 6870 | 4.42
1997 | 02040301140040 | S | TN | A | 46.14 | 0.72 | 6730 | 3.75 | 0.94 | 1070 | 0.6 | 0.75 | 7800 | 4.35
1997 | 02040301140050 | S | TN | A | 46.14 | 0.8 | 6400 | 4.17 | 1.03 | 1050 | 0.69 | 0.83 | 7450 | 4.86
1997 | 02040301140060 | S | TN | A | 46.14 | 0.86 | 3770 | 4.48 | 1.06 | 730 | 0.87 | 0.89 | 4500 | 5.35
1997 | 02040301910010 | S | TN | A | 46.14 | 1.03 | 591 | 5.37 | 0.7 | 143 | 1.3 | 0.97 | 734 | 6.67
1997 | 02040301910020 | S | TN | A | 46.14 | 1.1 | 1720 | 5.74 | 0.81 | 474 | 1.58 | 1.04 | 2190 | 7.32
1997 | 02040301910030 | S | TN | A | 46.14 | 0.83 | 2280 | 4.33 | 0.89 | 392 | 0.74 | 0.84 | 2670 | 5.07
1997 | 02040301920010 | S | TN | A | 46.14 | 1.03 | 1400 | 5.37 | 0.83 | 317 | 1.22 | 0.99 | 1720 | 6.59
1997 | 02040301920020 | S | TN | A | 46.14 | 1.1 | 1700 | 5.74 | 0.84 | 474 | 1.6 | 1.04 | 2170 | 7.34
1997 | 02040301920030 | S | TN | A | 46.14 | 1.06 | 1590 | 5.53 | 0.87 | 412 | 1.43 | 1.02 | 2000 | 6.96
1998 | 02040301020010 | N | TN | A | 45.56 | 1.08 | 14300 | 6.45 | 1.15 | 1480 | 0.67 | 1.09 | 15800 | 7.12
1998 | 02040301020020 | N | TN | A | 45.56 | 1.11 | 18600 | 6.63 | 1.02 | 3530 | 1.25 | 1.1 | 22100 | 7.88
1998 | 02040301020030 | N | TN | A | 45.56 | 1.11 | 10500 | 6.63 | 1.07 | 1670 | 1.05 | 1.1 | 12200 | 7.68
1998 | 02040301020040 | N | TN | A | 45.56 | 1.42 | 10600 | 8.48 | 1.28 | 918 | 0.74 | 1.41 | 11500 | 9.22
1998 | 02040301020050 | N | TN | A | 45.56 | 1.12 | 13700 | 6.69 | 1 | 2930 | 1.43 | 1.1 | 16600 | 8.12
1998 | 02040301030010 | N | TN | A | 45.56 | 0.94 | 7270 | 5.61 | 1.04 | 662 | 0.51 | 0.95 | 7930 | 6.12
1998 | 02040301030020 | N | TN | A | 45.56 | 0.84 | 7310 | 5.01 | 0.87 | 1030 | 0.71 | 0.84 | 8340 | 5.72
1998 | 02040301030030 | N | TN | A | 45.56 | 1.15 | 13400 | 6.86 | 1.07 | 1650 | 0.84 | 1.14 | 15000 | 7.7
1998 | 02040301030040 | N | TN | A | 45.56 | 0.85 | 10300 | 5.07 | 0.78 | 2350 | 1.16 | 0.84 | 12600 | 6.23
1998 | 02040301030050 | N | TN | A | 45.56 | 0.76 | 5650 | 4.54 | 0.76 | 1630 | 1.31 | 0.76 | 7280 | 5.85
1998 | 02040301040010 | N | TN | A | 45.56 | 1.01 | 12300 | 6.03 | 0.9 | 3030 | 1.48 | 0.99 | 15300 | 7.51
1998 | 02040301040020 | N | TN | A | 45.56 | 0.87 | 10200 | 5.19 | 0.83 | 2890 | 1.47 | 0.86 | 13100 | 6.66
1998 | 02040301040030 | N | TN | A | 45.56 | 1.13 | 4570 | 6.74 | 0.99 | 1240 | 1.83 | 1.1 | 5810 | 8.57
1998 | 02040301050010 | N | TN | A | 45.56 | 0.89 | 8300 | 5.31 | 0.78 | 1920 | 1.23 | 0.87 | 10200 | 6.54
1998 | 02040301050020 | N | TN | A | 45.56 | 0.97 | 12700 | 5.79 | 0.87 | 2820 | 1.29 | 0.95 | 15500 | 7.08
1998 | 02040301050030 | N | TN | A | 45.56 | 0.8 | 3930 | 4.78 | 0.98 | 655 | 0.8 | 0.83 | 4580 | 5.58
1998 | 02040301050040 | N | TN | A | 45.56 | 0.96 | 18900 | 5.73 | 0.93 | 4190 | 1.27 | 0.95 | 23100 | 7
1998 | 02040301050050 | N | TN | A | 45.56 | 1.1 | 4930 | 6.57 | 0.99 | 1240 | 1.65 | 1.08 | 6170 | 8.22
1998 | 02040301060010 | N | TN | A | 45.56 | 1.18 | 13800 | 7.04 | 1.1 | 1470 | 0.75 | 1.17 | 15300 | 7.79
1998 | 02040301060020 | N | TN | A | 45.56 | 0.51 | 7600 | 3.04 | 0.55 | 1210 | 0.48 | 0.52 | 8810 | 3.52
1998 | 02040301060030 | N | TN | A | 45.56 | 0.95 | 11000 | 5.67 | 0.96 | 1310 | 0.68 | 0.95 | 12300 | 6.35
1998 | 02040301060040 | N | TN | A | 45.56 | 0.6 | 5450 | 3.58 | 0.72 | 510 | 0.34 | 0.61 | 5960 | 3.92
1998 | 02040301060050 | N | TN | A | 45.56 | 0.86 | 10500 | 5.13 | 0.85 | 1290 | 0.63 | 0.86 | 11800 | 5.76
1998 | 02040301060060 | N | TN | A | 45.56 | 0.79 | 8170 | 4.72 | 0.72 | 760 | 0.44 | 0.78 | 8930 | 5.16
1998 | 02040301060070 | N | TN | A | 45.56 | 0.7 | 7430 | 4.18 | 0.59 | 1030 | 0.58 | 0.69 | 8460 | 4.76
1998 | 02040301060080 | N | TN | A | 45.56 | 1 | 12700 | 5.97 | 0.86 | 2330 | 1.1 | 0.98 | 15000 | 7.07
1998 | 02040301070010 | N | TN | A | 45.56 | 1.06 | 19800 | 6.33 | 1.04 | 1590 | 0.51 | 1.06 | 21400 | 6.84
1998 | 02040301070020 | N | TN | A | 45.56 | 0.76 | 7100 | 4.54 | 0.77 | 746 | 0.48 | 0.76 | 7850 | 5.02
1998 | 02040301070030 | N | TN | A | 45.56 | 0.59 | 9160 | 3.52 | 0.67 | 1590 | 0.61 | 0.6 | 10800 | 4.13
1998 | 02040301070040 | N | TN | A | 45.56 | 0.84 | 6490 | 5.01 | 0.72 | 844 | 0.65 | 0.83 | 7330 | 5.66
1998 | 02040301070050 | N | TN | A | 45.56 | 0.37 | 3220 | 2.21 | 0.43 | 559 | 0.38 | 0.38 | 3780 | 2.59
1998 | 02040301070060 | N | TN | A | 45.56 | 0.5 | 4290 | 2.98 | 0.56 | 454 | 0.32 | 0.51 | 4740 | 3.3
1998 | 02040301070070 | N | TN | A | 45.56 | 0.51 | 3950 | 3.04 | 0.52 | 337 | 0.26 | 0.51 | 4290 | 3.3
1998 | 02040301070080 | N | TN | A | 45.56 | 0.8 | 8180 | 4.78 | 0.83 | 2880 | 1.68 | 0.81 | 11100 | 6.46
1998 | 02040301070090 | N | TN | A | 45.56 | 0.67 | 7380 | 4 | 0.68 | 1450 | 0.79 | 0.67 | 8830 | 4.79
1998 | 02040301080010 | N | TN | A | 45.56 | 0.43 | 3630 | 2.57 | 0.51 | 309 | 0.22 | 0.44 | 3940 | 2.79
1998 | 02040301080020 | N | TN | A | 45.56 | 0.76 | 6400 | 4.54 | 0.72 | 1160 | 0.82 | 0.75 | 7560 | 5.36
1998 | 02040301080030 | N | TN | A | 45.56 | 0.51 | 5860 | 3.04 | 0.51 | 1060 | 0.55 | 0.51 | 6920 | 3.59
1998 | 02040301080040 | N | TN | A | 45.56 | 0.66 | 6940 | 3.94 | 0.61 | 1660 | 0.94 | 0.65 | 8600 | 4.88
1998 | 02040301080050 | N | TN | A | 45.56 | 0.73 | 10500 | 4.36 | 0.67 | 2590 | 1.08 | 0.72 | 13100 | 5.44
1998 | 02040301080060 | N | TN | A | 45.56 | 0.88 | 6910 | 5.25 | 0.85 | 2060 | 1.57 | 0.87 | 8970 | 6.82
1998 | 02040301080070 | N | TN | A | 45.56 | 0.47 | 6960 | 2.81 | 0.53 | 1070 | 0.43 | 0.48 | 8030 | 3.24
1998 | 02040301080080 | N | TN | A | 45.56 | 1.14 | 11900 | 6.8 | 0.96 | 2910 | 1.67 | 1.1 | 14800 | 8.47
1998 | 02040301080090 | N | TN | A | 45.56 | 0.97 | 14700 | 5.79 | 0.81 | 3660 | 1.44 | 0.94 | 18400 | 7.23
1998 | 02040301090010 | C | TN | A | 45.56 | 0.3 | 3350 | 1.79 | 0.37 | 284 | 0.15 | 0.31 | 3630 | 1.94
1998 | 02040301090020 | C | TN | A | 45.56 | 0.32 | 4650 | 1.91 | 0.39 | 365 | 0.15 | 0.33 | 5010 | 2.06
1998 | 02040301090030 | C | TN | A | 45.56 | 0.35 | 4930 | 2.09 | 0.43 | 716 | 0.3 | 0.36 | 5650 | 2.39
1998 | 02040301090040 | C | TN | A | 45.56 | 0.39 | 7550 | 2.33 | 0.45 | 594 | 0.18 | 0.39 | 8140 | 2.51
1998 | 02040301090050 | C | TN | A | 45.56 | 0.46 | 5670 | 2.75 | 0.52 | 584 | 0.28 | 0.47 | 6250 | 3.03
1998 | 02040301090060 | C | TN | A | 45.56 | 0.69 | 9000 | 4.12 | 0.73 | 1830 | 0.84 | 0.7 | 10800 | 4.96
1998 | 02040301100010 | C | TN | A | 45.56 | 0.81 | 9960 | 4.83 | 0.9 | 1860 | 0.9 | 0.82 | 11800 | 5.73
1998 | 02040301100020 | C | TN | A | 45.56 | 1 | 7510 | 5.97 | 1.06 | 1160 | 0.92 | 1.01 | 8670 | 6.89
1998 | 02040301100030 | C | TN | A | 45.56 | 0.83 | 4060 | 4.95 | 1.07 | 620 | 0.76 | 0.86 | 4680 | 5.71
1998 | 02040301110010 | C | TN | A | 45.56 | 0.26 | 3470 | 1.55 | 0.33 | 286 | 0.13 | 0.27 | 3760 | 1.68
1998 | 02040301110020 | C | TN | A | 45.56 | 0.55 | 6150 | 3.28 | 0.57 | 1190 | 0.63 | 0.55 | 7340 | 3.91
1998 | 02040301110030 | C | TN | A | 45.56 | 0.57 | 8730 | 3.4 | 0.65 | 1570 | 0.61 | 0.58 | 10300 | 4.01
1998 | 02040301110040 | C | TN | A | 45.56 | 0.34 | 3930 | 2.03 | 0.42 | 397 | 0.21 | 0.35 | 4330 | 2.24
1998 | 02040301110050 | C | TN | A | 45.56 | 0.45 | 3760 | 2.69 | 0.57 | 555 | 0.4 | 0.47 | 4320 | 3.09
1998 | 02040301120010 | C | TN | A | 45.56 | 0.59 | 8120 | 3.52 | 0.62 | 1610 | 0.7 | 0.59 | 9730 | 4.22
1998 | 02040301120020 | C | TN | A | 45.56 | 0.75 | 16700 | 4.48 | 1.01 | 2140 | 0.57 | 0.78 | 18800 | 5.05
1998 | 02040301120030 | C | TN | A | 45.56 | 0.92 | 4540 | 5.49 | 1.03 | 845 | 1.02 | 0.94 | 5380 | 6.51
1998 | 02040301130010 | S | TN | A | 45.56 | 0.48 | 6120 | 2.87 | 0.46 | 1080 | 0.51 | 0.48 | 7200 | 3.38
1998 | 02040301130020 | S | TN | A | 45.56 | 0.42 | 6730 | 2.51 | 0.43 | 1120 | 0.42 | 0.42 | 7850 | 2.93
1998 | 02040301130030 | S | TN | A | 45.56 | 0.8 | 17700 | 4.78 | 0.99 | 3130 | 0.84 | 0.83 | 20800 | 5.62
1998 | 02040301130040 | S | TN | A | 45.56 | 0.4 | 5150 | 2.39 | 0.49 | 671 | 0.31 | 0.41 | 5820 | 2.7
1998 | 02040301130050 | S | TN | A | 45.56 | 0.34 | 8320 | 2.03 | 0.43 | 738 | 0.18 | 0.35 | 9060 | 2.21
1998 | 02040301130060 | S | TN | A | 45.56 | 0.59 | 8420 | 3.52 | 0.69 | 1190 | 0.5 | 0.6 | 9610 | 4.02
1998 | 02040301130070 | S | TN | A | 45.56 | 0.66 | 5030 | 3.94 | 0.96 | 548 | 0.43 | 0.69 | 5580 | 4.37
1998 | 02040301130080 | S | TN | A | 45.56 | 1.04 | 3860 | 6.21 | 1.02 | 950 | 1.53 | 1.04 | 4810 | 7.74
1998 | 02040301140010 | S | TN | A | 45.56 | 0.25 | 1900 | 1.49 | 0.31 | 173 | 0.14 | 0.26 | 2070 | 1.63
1998 | 02040301140020 | S | TN | A | 45.56 | 0.31 | 2430 | 1.85 | 0.37 | 298 | 0.23 | 0.32 | 2730 | 2.08
1998 | 02040301140030 | S | TN | A | 45.56 | 0.68 | 6310 | 4.06 | 0.66 | 1340 | 0.86 | 0.68 | 7650 | 4.92
1998 | 02040301140040 | S | TN | A | 45.56 | 0.72 | 7710 | 4.3 | 0.94 | 1060 | 0.59 | 0.75 | 8770 | 4.89
1998 | 02040301140050 | S | TN | A | 45.56 | 0.8 | 7320 | 4.78 | 1.03 | 1040 | 0.68 | 0.83 | 8360 | 5.46
1998 | 02040301140060 | S | TN | A | 45.56 | 0.86 | 4310 | 5.13 | 1.06 | 721 | 0.86 | 0.89 | 5030 | 5.99
1998 | 02040301910010 | S | TN | A | 45.56 | 1.03 | 677 | 6.15 | 0.7 | 141 | 1.28 | 0.97 | 818 | 7.43
1998 | 02040301910020 | S | TN | A | 45.56 | 1.1 | 1970 | 6.57 | 0.81 | 468 | 1.56 | 1.04 | 2440 | 8.13
1998 | 02040301910030 | S | TN | A | 45.56 | 0.83 | 2610 | 4.95 | 0.89 | 387 | 0.74 | 0.84 | 3000 | 5.69
1998 | 02040301920010 | S | TN | A | 45.56 | 1.03 | 1600 | 6.15 | 0.83 | 313 | 1.2 | 1 | 1910 | 7.35
1998 | 02040301920020 | S | TN | A | 45.56 | 1.1 | 1940 | 6.57 | 0.84 | 468 | 1.58 | 1.05 | 2410 | 8.15
1998 | 02040301920030 | S | TN | A | 45.56 | 1.06 | 1820 | 6.33 | 0.87 | 407 | 1.41 | 1.03 | 2230 | 7.74
1999 | 02040301020010 | N | TN | A | 45.82 | 1.11 | 10400 | 4.71 | 1.17 | 1590 | 0.72 | 1.12 | 12000 | 5.43
1999 | 02040301020020 | N | TN | A | 45.82 | 1.16 | 13800 | 4.92 | 1.04 | 3800 | 1.35 | 1.13 | 17600 | 6.27
1999 | 02040301020030 | N | TN | A | 45.82 | 1.14 | 7660 | 4.84 | 1.09 | 1800 | 1.14 | 1.13 | 9460 | 5.98
1999 | 02040301020040 | N | TN | A | 45.82 | 1.36 | 7190 | 5.77 | 1.21 | 1130 | 0.91 | 1.34 | 8320 | 6.68
1999 | 02040301020050 | N | TN | A | 45.82 | 1.08 | 9380 | 4.58 | 0.97 | 3080 | 1.5 | 1.05 | 12500 | 6.08
1999 | 02040301030010 | N | TN | A | 45.82 | 0.95 | 5220 | 4.03 | 1.04 | 720 | 0.56 | 0.96 | 5940 | 4.59
1999 | 02040301030020 | N | TN | A | 45.82 | 0.79 | 4880 | 3.35 | 0.81 | 1110 | 0.76 | 0.79 | 5990 | 4.11
1999 | 02040301030030 | N | TN | A | 45.82 | 1.13 | 9380 | 4.79 | 1.04 | 1930 | 0.99 | 1.11 | 11300 | 5.78
1999 | 02040301030040 | N | TN | A | 45.82 | 0.91 | 7810 | 3.86 | 0.82 | 2620 | 1.29 | 0.89 | 10400 | 5.15
1999 | 02040301030050 | N | TN | A | 45.82 | 0.82 | 4330 | 3.48 | 0.8 | 1780 | 1.43 | 0.81 | 6110 | 4.91
1999 | 02040301040010 | N | TN | A | 45.82 | 1.06 | 9170 | 4.5 | 0.94 | 3420 | 1.67 | 1.03 | 12600 | 6.17
1999 | 02040301040020 | N | TN | A | 45.82 | 0.89 | 7430 | 3.78 | 0.85 | 3200 | 1.63 | 0.88 | 10600 | 5.41
1999 | 02040301040030 | N | TN | A | 45.82 | 1.14 | 3270 | 4.84 | 0.99 | 1260 | 1.86 | 1.1 | 4530 | 6.7
1999 | 02040301050010 | N | TN | A | 45.82 | 0.86 | 5700 | 3.65 | 0.76 | 2130 | 1.37 | 0.83 | 7830 | 5.02
1999 | 02040301050020 | N | TN | A | 45.82 | 1.02 | 9480 | 4.33 | 0.91 | 3130 | 1.43 | 0.99 | 12600 | 5.76
1999 | 02040301050030 | N | TN | A | 45.82 | 0.8 | 2790 | 3.39 | 0.98 | 674 | 0.82 | 0.84 | 3460 | 4.21
1999 | 02040301050040 | N | TN | A | 45.82 | 0.97 | 13600 | 4.11 | 0.94 | 4320 | 1.31 | 0.96 | 17900 | 5.42
1999 | 02040301050050 | N | TN | A | 45.82 | 1.1 | 3500 | 4.67 | 0.99 | 1250 | 1.67 | 1.07 | 4750 | 6.34
1999 | 02040301060010 | N | TN | A | 45.82 | 1.18 | 9830 | 5.01 | 1.1 | 1710 | 0.87 | 1.17 | 11500 | 5.88
1999 | 02040301060020 | N | TN | A | 45.82 | 0.6 | 6360 | 2.55 | 0.61 | 1450 | 0.58 | 0.6 | 7810 | 3.13
1999 | 02040301060030 | N | TN | A | 45.82 | 0.97 | 7960 | 4.11 | 0.96 | 1600 | 0.83 | 0.97 | 9560 | 4.94
1999 | 02040301060040 | N | TN | A | 45.82 | 0.6 | 3870 | 2.55 | 0.72 | 536 | 0.35 | 0.61 | 4410 | 2.9
1999 | 02040301060050 | N | TN | A | 45.82 | 0.96 | 8340 | 4.07 | 0.92 | 1830 | 0.89 | 0.95 | 10200 | 4.96
1999 | 02040301060060 | N | TN | A | 45.82 | 0.8 | 5880 | 3.39 | 0.74 | 1000 | 0.58 | 0.79 | 6880 | 3.97
1999 | 02040301060070 | N | TN | A | 45.82 | 0.88 | 6640 | 3.73 | 0.74 | 1840 | 1.04 | 0.85 | 8480 | 4.77
1999 | 02040301060080 | N | TN | A | 45.82 | 0.96 | 8640 | 4.07 | 0.83 | 2510 | 1.18 | 0.93 | 11200 | 5.25
1999 | 02040301070010 | N | TN | A | 45.82 | 0.79 | 10500 | 3.35 | 0.84 | 1440 | 0.46 | 0.8 | 11900 | 3.81
1999 | 02040301070020 | N | TN | A | 45.82 | 0.69 | 4580 | 2.93 | 0.72 | 715 | 0.46 | 0.69 | 5300 | 3.39
1999 | 02040301070030 | N | TN | A | 45.82 | 0.6 | 6620 | 2.55 | 0.67 | 1690 | 0.65 | 0.61 | 8310 | 3.2
1999 | 02040301070040 | N | TN | A | 45.82 | 0.85 | 4660 | 3.61 | 0.75 | 1080 | 0.83 | 0.83 | 5740 | 4.44
1999 | 02040301070050 | N | TN | A | 45.82 | 0.35 | 2160 | 1.48 | 0.42 | 539 | 0.37 | 0.36 | 2700 | 1.85
1999 | 02040301070060 | N | TN | A | 45.82 | 0.47 | 2870 | 1.99 | 0.55 | 502 | 0.35 | 0.48 | 3370 | 2.34
1999 | 02040301070070 | N | TN | A | 45.82 | 0.47 | 2590 | 1.99 | 0.52 | 343 | 0.26 | 0.48 | 2930 | 2.25
1999 | 02040301070080 | N | TN | A | 45.82 | 0.78 | 5670 | 3.31 | 0.82 | 2890 | 1.69 | 0.79 | 8560 | 5
1999 | 02040301070090 | N | TN | A | 45.82 | 0.72 | 5640 | 3.05 | 0.71 | 1600 | 0.86 | 0.72 | 7240 | 3.91
1999 | 02040301080010 | N | TN | A | 45.82 | 0.4 | 2400 | 1.7 | 0.5 | 284 | 0.2 | 0.41 | 2680 | 1.9
1999 | 02040301080020 | N | TN | A | 45.82 | 0.6 | 3590 | 2.55 | 0.6 | 1050 | 0.74 | 0.6 | 4640 | 3.29
1999 | 02040301080030 | N | TN | A | 45.82 | 0.53 | 4330 | 2.25 | 0.52 | 1170 | 0.61 | 0.53 | 5500 | 2.86
1999 | 02040301080040 | N | TN | A | 45.82 | 0.66 | 4930 | 2.8 | 0.61 | 1680 | 0.95 | 0.65 | 6610 | 3.75
1999 | 02040301080050 | N | TN | A | 45.82 | 0.75 | 7650 | 3.18 | 0.69 | 2780 | 1.15 | 0.73 | 10400 | 4.33
1999 | 02040301080060 | N | TN | A | 45.82 | 0.9 | 5020 | 3.82 | 0.87 | 2160 | 1.64 | 0.89 | 7180 | 5.46
1999 | 02040301080070 | N | TN | A | 45.82 | 0.46 | 4840 | 1.95 | 0.53 | 1130 | 0.45 | 0.47 | 5970 | 2.4
1999 | 02040301080080 | N | TN | A | 45.82 | 1.12 | 8280 | 4.75 | 0.94 | 3160 | 1.82 | 1.07 | 11400 | 6.57
1999 | 02040301080090 | N | TN | A | 45.82 | 0.98 | 10600 | 4.16 | 0.81 | 3820 | 1.51 | 0.93 | 14400 | 5.67
1999 | 02040301090010 | C | TN | A | 45.82 | 0.27 | 2150 | 1.15 | 0.34 | 262 | 0.14 | 0.28 | 2410 | 1.29
1999 | 02040301090020 | C | TN | A | 45.82 | 0.28 | 2890 | 1.19 | 0.36 | 336 | 0.14 | 0.29 | 3230 | 1.33
1999 | 02040301090030 | C | TN | A | 45.82 | 0.36 | 3600 | 1.53 | 0.44 | 852 | 0.36 | 0.38 | 4450 | 1.89
1999 | 02040301090040 | C | TN | A | 45.82 | 0.38 | 5230 | 1.61 | 0.45 | 620 | 0.19 | 0.39 | 5850 | 1.8
1999 | 02040301090050 | C | TN | A | 45.82 | 0.45 | 3940 | 1.91 | 0.52 | 620 | 0.3 | 0.46 | 4560 | 2.21
1999 | 02040301090060 | C | TN | A | 45.82 | 0.72 | 6670 | 3.05 | 0.75 | 2060 | 0.94 | 0.73 | 8730 | 3.99
1999 | 02040301100010 | C | TN | A | 45.82 | 0.87 | 7600 | 3.69 | 0.94 | 2090 | 1.01 | 0.89 | 9690 | 4.7
1999 | 02040301100020 | C | TN | A | 45.82 | 0.98 | 5230 | 4.16 | 1.04 | 1210 | 0.96 | 0.99 | 6440 | 5.12
1999 | 02040301100030 | C | TN | A | 45.82 | 0.83 | 2880 | 3.52 | 1.06 | 631 | 0.77 | 0.87 | 3510 | 4.29
1999 | 02040301110010 | C | TN | A | 45.82 | 0.26 | 2460 | 1.1 | 0.33 | 286 | 0.13 | 0.27 | 2750 | 1.23
1999 | 02040301110020 | C | TN | A | 45.82 | 0.56 | 4450 | 2.38 | 0.57 | 1250 | 0.67 | 0.56 | 5700 | 3.05
1999 | 02040301110030 | C | TN | A | 45.82 | 0.58 | 6310 | 2.46 | 0.65 | 1720 | 0.67 | 0.59 | 8030 | 3.13
1999 | 02040301110040 | C | TN | A | 45.82 | 0.35 | 2870 | 1.48 | 0.42 | 418 | 0.22 | 0.36 | 3290 | 1.7
1999 | 02040301110050 | C | TN | A | 45.82 | 0.47 | 2790 | 1.99 | 0.59 | 670 | 0.48 | 0.49 | 3460 | 2.47
1999 | 02040301120010 | C | TN | A | 45.82 | 0.67 | 6550 | 2.84 | 0.66 | 1980 | 0.86 | 0.67 | 8530 | 3.7
1999 | 02040301120020 | C | TN | A | 45.82 | 0.76 | 12000 | 3.22 | 1.01 | 2220 | 0.6 | 0.8 | 14200 | 3.82
1999 | 02040301120030 | C | TN | A | 45.82 | 0.92 | 3230 | 3.9 | 1.02 | 837 | 1.01 | 0.94 | 4070 | 4.91
1999 | 02040301130010 | S | TN | A | 45.82 | 0.6 | 5440 | 2.55 | 0.55 | 1630 | 0.76 | 0.59 | 7070 | 3.31
1999 | 02040301130020 | S | TN | A | 45.82 | 0.48 | 5460 | 2.04 | 0.47 | 1440 | 0.53 | 0.48 | 6900 | 2.57
1999 | 02040301130030 | S | TN | A | 45.82 | 0.83 | 13100 | 3.52 | 1 | 3380 | 0.91 | 0.86 | 16500 | 4.43
1999 | 02040301130040 | S | TN | A | 45.82 | 0.43 | 3940 | 1.82 | 0.51 | 860 | 0.4 | 0.44 | 4800 | 2.22
1999 | 02040301130050 | S | TN | A | 45.82 | 0.31 | 5390 | 1.31 | 0.41 | 645 | 0.16 | 0.32 | 6040 | 1.47
1999 | 02040301130060 | S | TN | A | 45.82 | 0.62 | 6290 | 2.63 | 0.71 | 1350 | 0.56 | 0.64 | 7640 | 3.19
1999 | 02040301130070 | S | TN | A | 45.82 | 0.69 | 3730 | 2.93 | 0.98 | 596 | 0.47 | 0.73 | 4330 | 3.4
1999 | 02040301130080 | S | TN | A | 45.82 | 1.03 | 2720 | 4.37 | 1.02 | 970 | 1.56 | 1.03 | 3690 | 5.93
1999 | 02040301140010 | S | TN | A | 45.82 | 0.24 | 1290 | 1.02 | 0.31 | 170 | 0.13 | 0.25 | 1460 | 1.15
1999 | 02040301140020 | S | TN | A | 45.82 | 0.35 | 1950 | 1.48 | 0.4 | 472 | 0.36 | 0.36 | 2420 | 1.84
1999 | 02040301140030 | S | TN | A | 45.82 | 0.74 | 4880 | 3.14 | 0.7 | 1500 | 0.96 | 0.73 | 6380 | 4.1
1999 | 02040301140040 | S | TN | A | 45.82 | 0.75 | 5710 | 3.18 | 0.96 | 1200 | 0.67 | 0.79 | 6910 | 3.85
1999 | 02040301140050 | S | TN | A | 45.82 | 0.83 | 5400 | 3.52 | 1.05 | 1110 | 0.72 | 0.87 | 6510 | 4.24
1999 | 02040301140060 | S | TN | A | 45.82 | 0.86 | 3070 | 3.65 | 1.05 | 692 | 0.82 | 0.89 | 3760 | 4.47
1999 | 02040301910010 | S | TN | A | 45.82 | 1.04 | 485 | 4.41 | 0.7 | 144 | 1.31 | 0.96 | 629 | 5.72
1999 | 02040301910020 | S | TN | A | 45.82 | 1.1 | 1400 | 4.67 | 0.82 | 482 | 1.6 | 1.03 | 1880 | 6.27
1999 | 02040301910030 | S | TN | A | 45.82 | 0.84 | 1880 | 3.56 | 0.91 | 397 | 0.75 | 0.85 | 2280 | 4.31
1999 | 02040301920010 | S | TN | A | 45.82 | 1.02 | 1120 | 4.33 | 0.88 | 330 | 1.27 | 0.99 | 1450 | 5.6
1999 | 02040301920020 | S | TN | A | 45.82 | 1.1 | 1380 | 4.67 | 0.87 | 474 | 1.6 | 1.04 | 1850 | 6.27
1999 | 02040301920030 | S | TN | A | 45.82 | 1.06 | 1290 | 4.5 | 0.89 | 409 | 1.42 | 1.02 | 1700 | 5.92
2000 | 02040301020010 | N | TN | A | 47.39 | 1.11 | 10600 | 4.76 | 1.17 | 1640 | 0.74 | 1.12 | 12200 | 5.5
2000 | 02040301020020 | N | TN | A | 47.39 | 1.16 | 14000 | 4.98 | 1.04 | 3930 | 1.4 | 1.13 | 17900 | 6.38
2000 | 02040301020030 | N | TN | A | 47.39 | 1.14 | 7750 | 4.89 | 1.09 | 1870 | 1.18 | 1.13 | 9620 | 6.07
2000 | 02040301020040 | N | TN | A | 47.39 | 1.36 | 7280 | 5.84 | 1.21 | 1170 | 0.94 | 1.34 | 8450 | 6.78
2000 | 02040301020050 | N | TN | A | 47.39 | 1.08 | 9500 | 4.64 | 0.97 | 3190 | 1.55 | 1.05 | 12700 | 6.19
2000 | 02040301030010 | N | TN | A | 47.39 | 0.95 | 5280 | 4.08 | 1.04 | 745 | 0.57 | 0.96 | 6020 | 4.65
2000 | 02040301030020 | N | TN | A | 47.39 | 0.79 | 4940 | 3.39 | 0.81 | 1150 | 0.79 | 0.79 | 6090 | 4.18
2000 | 02040301030030 | N | TN | A | 47.39 | 1.13 | 9490 | 4.85 | 1.04 | 1990 | 1.02 | 1.11 | 11500 | 5.87
2000 | 02040301030040 | N | TN | A | 47.39 | 0.91 | 7900 | 3.91 | 0.82 | 2710 | 1.34 | 0.89 | 10600 | 5.25
2000 | 02040301030050 | N | TN | A | 47.39 | 0.82 | 4380 | 3.52 | 0.8 | 1840 | 1.48 | 0.81 | 6220 | 5
2000 | 02040301040010 | N | TN | A | 47.39 | 1.06 | 9280 | 4.55 | 0.94 | 3530 | 1.73 | 1.03 | 12800 | 6.28
2000 | 02040301040020 | N | TN | A | 47.39 | 0.89 | 7520 | 3.82 | 0.85 | 3310 | 1.68 | 0.88 | 10800 | 5.5
2000 | 02040301040030 | N | TN | A | 47.39 | 1.14 | 3310 | 4.89 | 0.99 | 1300 | 1.92 | 1.1 | 4610 | 6.81
2000 | 02040301050010 | N | TN | A | 47.39 | 0.86 | 5760 | 3.69 | 0.76 | 2210 | 1.41 | 0.83 | 7970 | 5.1
2000 | 02040301050020 | N | TN | A | 47.39 | 1.02 | 9600 | 4.38 | 0.91 | 3240 | 1.48 | 0.99 | 12800 | 5.86
2000 | 02040301050030 | N | TN | A | 47.39 | 0.8 | 2820 | 3.43 | 0.98 | 697 | 0.85 | 0.84 | 3520 | 4.28
2000 | 02040301050040 | N | TN | A | 47.39 | 0.97 | 13800 | 4.16 | 0.94 | 4470 | 1.35 | 0.96 | 18300 | 5.51
2000 | 02040301050050 | N | TN | A | 47.39 | 1.1 | 3550 | 4.72 | 0.99 | 1300 | 1.73 | 1.07 | 4850 | 6.45
2000 | 02040301060010 | N | TN | A | 47.39 | 1.18 | 9950 | 5.07 | 1.1 | 1770 | 0.9 | 1.17 | 11700 | 5.97
2000 | 02040301060020 | N | TN | A | 47.39 | 0.6 | 6430 | 2.58 | 0.61 | 1500 | 0.6 | 0.6 | 7930 | 3.18
2000 | 02040301060030 | N | TN | A | 47.39 | 0.97 | 8060 | 4.16 | 0.96 | 1660 | 0.86 | 0.97 | 9720 | 5.02
2000 | 02040301060040 | N | TN | A | 47.39 | 0.6 | 3920 | 2.58 | 0.72 | 555 | 0.36 | 0.61 | 4480 | 2.94
2000 | 02040301060050 | N | TN | A | 47.39 | 0.96 | 8440 | 4.12 | 0.92 | 1890 | 0.92 | 0.95 | 10300 | 5.04
2000 | 02040301060060 | N | TN | A | 47.39 | 0.8 | 5950 | 3.43 | 0.74 | 1040 | 0.6 | 0.79 | 6990 | 4.03
2000 | 02040301060070 | N | TN | A | 47.39 | 0.88 | 6720 | 3.78 | 0.74 | 1910 | 1.07 | 0.85 | 8630 | 4.85
2000 | 02040301060080 | N | TN | A | 47.39 | 0.96 | 8750 | 4.12 | 0.83 | 2590 | 1.22 | 0.93 | 11300 | 5.34
2000 | 02040301070010 | N | TN | A | 47.39 | 0.79 | 10600 | 3.39 | 0.84 | 1490 | 0.48 | 0.8 | 12100 | 3.87
2000 | 02040301070020 | N | TN | A | 47.39 | 0.69 | 4640 | 2.96 | 0.72 | 740 | 0.47 | 0.69 | 5380 | 3.43
2000 | 02040301070030 | N | TN | A | 47.39 | 0.6 | 6700 | 2.58 | 0.67 | 1750 | 0.67 | 0.61 | 8450 | 3.25
2000 | 02040301070040 | N | TN | A | 47.39 | 0.85 | 4720 | 3.65 | 0.75 | 1110 | 0.86 | 0.83 | 5830 | 4.51
2000 | 02040301070050 | N | TN | A | 47.39 | 0.35 | 2190 | 1.5 | 0.42 | 557 | 0.38 | 0.36 | 2750 | 1.88
2000 | 02040301070060 | N | TN | A | 47.39 | 0.47 | 2900 | 2.02 | 0.55 | 519 | 0.36 | 0.48 | 3420 | 2.38
2000 | 02040301070070 | N | TN | A | 47.39 | 0.47 | 2620 | 2.02 | 0.52 | 355 | 0.27 | 0.48 | 2980 | 2.29
2000 | 02040301070080 | N | TN | A | 47.39 | 0.78 | 5740 | 3.35 | 0.82 | 2990 | 1.74 | 0.79 | 8730 | 5.09
2000 | 02040301070090 | N | TN | A | 47.39 | 0.72 | 5700 | 3.09 | 0.71 | 1650 | 0.89 | 0.72 | 7350 | 3.98
2000 | 02040301080010 | N | TN | A | 47.39 | 0.4 | 2430 | 1.72 | 0.5 | 293 | 0.21 | 0.41 | 2720 | 1.93
2000 | 02040301080020 | N | TN | A | 47.39 | 0.6 | 3630 | 2.58 | 0.6 | 1080 | 0.77 | 0.6 | 4710 | 3.35
2000 | 02040301080030 | N | TN | A | 47.39 | 0.53 | 4380 | 2.28 | 0.52 | 1210 | 0.63 | 0.53 | 5590 | 2.91
2000 | 02040301080040 | N | TN | A | 47.39 | 0.66 | 4990 | 2.83 | 0.61 | 1740 | 0.99 | 0.65 | 6730 | 3.82
2000 | 02040301080050 | N | TN | A | 47.39 | 0.75 | 7750 | 3.22 | 0.69 | 2870 | 1.19 | 0.73 | 10600 | 4.41
2000 | 02040301080060 | N | TN | A | 47.39 | 0.9 | 5080 | 3.86 | 0.87 | 2240 | 1.7 | 0.89 | 7320 | 5.56
2000 | 02040301080070 | N | TN | A | 47.39 | 0.46 | 4900 | 1.97 | 0.53 | 1170 | 0.47 | 0.47 | 6070 | 2.44
2000 | 02040301080080 | N | TN | A | 47.39 | 1.12 | 8370 | 4.81 | 0.94 | 3270 | 1.88 | 1.07 | 11600 | 6.69
2000 | 02040301080090 | N | TN | A | 47.39 | 0.98 | 10700 | 4.21 | 0.81 | 3950 | 1.56 | 0.93 | 14600 | 5.77
2000 | 02040301090010 | C | TN | A | 47.39 | 0.27 | 2170 | 1.16 | 0.34 | 271 | 0.14 | 0.28 | 2440 | 1.3
2000 | 02040301090020 | C | TN | A | 47.39 | 0.28 | 2920 | 1.2 | 0.36 | 348 | 0.14 | 0.29 | 3270 | 1.34
2000 | 02040301090030 | C | TN | A | 47.39 | 0.36 | 3650 | 1.55 | 0.44 | 881 | 0.37 | 0.38 | 4530 | 1.92
2000 | 02040301090040 | C | TN | A | 47.39 | 0.38 | 5290 | 1.63 | 0.45 | 641 | 0.2 | 0.39 | 5930 | 1.83
2000 | 02040301090050 | C | TN | A | 47.39 | 0.45 | 3990 | 1.93 | 0.52 | 641 | 0.31 | 0.46 | 4630 | 2.24
2000 | 02040301090060 | C | TN | A | 47.39 | 0.72 | 6750 | 3.09 | 0.75 | 2130 | 0.97 | 0.73 | 8880 | 4.06
2000 | 02040301100010 | C | TN | A | 47.39 | 0.87 | 7690 | 3.73 | 0.94 | 2160 | 1.05 | 0.89 | 9850 | 4.78
2000 | 02040301100020 | C | TN | A | 47.39 | 0.98 | 5300 | 4.21 | 1.04 | 1250 | 0.99 | 0.99 | 6550 | 5.2
2000 | 02040301100030 | C | TN | A | 47.39 | 0.83 | 2920 | 3.56 | 1.06 | 652 | 0.8 | 0.87 | 3570 | 4.36
2000 | 02040301110010 | C | TN | A | 47.39 | 0.26 | 2490 | 1.12 | 0.33 | 296 | 0.13 | 0.27 | 2790 | 1.25
2000 | 02040301110020 | C | TN | A | 47.39 | 0.56 | 4500 | 2.4 | 0.57 | 1290 | 0.69 | 0.56 | 5790 | 3.09
2000 | 02040301110030 | C | TN | A | 47.39 | 0.58 | 6390 | 2.49 | 0.65 | 1780 | 0.69 | 0.6 | 8170 | 3.18
2000 | 02040301110040 | C | TN | A | 47.39 | 0.35 | 2910 | 1.5 | 0.42 | 433 | 0.22 | 0.36 | 3340 | 1.72
2000 | 02040301110050 | C | TN | A | 47.39 | 0.47 | 2830 | 2.02 | 0.59 | 693 | 0.49 | 0.49 | 3520 | 2.51
2000 | 02040301120010 | C | TN | A | 47.39 | 0.67 | 6630 | 2.88 | 0.66 | 2050 | 0.89 | 0.67 | 8680 | 3.77
2000 | 02040301120020 | C | TN | A | 47.39 | 0.76 | 12200 | 3.26 | 1.01 | 2300 | 0.62 | 0.8 | 14500 | 3.88
2000 | 02040301120030 | C | TN | A | 47.39 | 0.92 | 3260 | 3.95 | 1.02 | 865 | 1.05 | 0.94 | 4120 | 5
2000 | 02040301130010 | S | TN | A | 47.39 | 0.6 | 5500 | 2.58 | 0.55 | 1680 | 0.79 | 0.59 | 7180 | 3.37
2000 | 02040301130020 | S | TN | A | 47.39 | 0.48 | 5530 | 2.06 | 0.47 | 1480 | 0.55 | 0.48 | 7010 | 2.61
2000 | 02040301130030 | S | TN | A | 47.39 | 0.83 | 13200 | 3.56 | 1 | 3500 | 0.94 | 0.87 | 16700 | 4.5
2000 | 02040301130040 | S | TN | A | 47.39 | 0.43 | 3980 | 1.85 | 0.51 | 890 | 0.41 | 0.44 | 4870 | 2.26
2000 | 02040301130050 | S | TN | A | 47.39 | 0.31 | 5450 | 1.33 | 0.41 | 667 | 0.16 | 0.32 | 6120 | 1.49
2000 | 02040301130060 | S | TN | A | 47.39 | 0.62 | 6360 | 2.66 | 0.71 | 1400 | 0.58 | 0.64 | 7760 | 3.24
2000 | 02040301130070 | S | TN | A | 47.39 | 0.69 | 3780 | 2.96 | 0.98 | 617 | 0.48 | 0.73 | 4400 | 3.44
2000 | 02040301130080 | S | TN | A | 47.39 | 1.03 | 2750 | 4.42 | 1.02 | 1000 | 1.61 | 1.03 | 3750 | 6.03
2000 | 02040301140010 | S | TN | A | 47.39 | 0.24 | 1310 | 1.03 | 0.31 | 176 | 0.14 | 0.25 | 1490 | 1.17
2000 | 02040301140020 | S | TN | A | 47.39 | 0.35 | 1970 | 1.5 | 0.4 | 488 | 0.37 | 0.36 | 2460 | 1.87
2000 | 02040301140030 | S | TN | A | 47.39 | 0.74 | 4940 | 3.18 | 0.7 | 1550 | 1 | 0.73 | 6490 | 4.18
2000 | 02040301140040 | S | TN | A | 47.39 | 0.75 | 5770 | 3.22 | 0.96 | 1240 | 0.69 | 0.79 | 7010 | 3.91
2000 | 02040301140050 | S | TN | A | 47.39 | 0.83 | 5460 | 3.56 | 1.05 | 1150 | 0.75 | 0.87 | 6610 | 4.31
2000 | 02040301140060 | S | TN | A | 47.39 | 0.86 | 3100 | 3.69 | 1.05 | 716 | 0.85 | 0.9 | 3820 | 4.54
2000 | 02040301910010 | S | TN | A | 47.39 | 1.04 | 491 | 4.46 | 0.7 | 149 | 1.35 | 0.96 | 640 | 5.81
2000 | 02040301910020 | S | TN | A | 47.39 | 1.1 | 1420 | 4.72 | 0.82 | 498 | 1.66 | 1.03 | 1920 | 6.38
2000 | 02040301910030 | S | TN | A | 47.39 | 0.84 | 1900 | 3.61 | 0.91 | 410 | 0.78 | 0.85 | 2310 | 4.39
2000 | 02040301920010 | S | TN | A | 47.39 | 1.02 | 1140 | 4.38 | 0.88 | 341 | 1.31 | 0.99 | 1480 | 5.69
2000 | 02040301920020 | S | TN | A | 47.39 | 1.1 | 1400 | 4.72 | 0.87 | 490 | 1.66 | 1.04 | 1890 | 6.38
2000 | 02040301920030 | S | TN | A | 47.39 | 1.06 | 1310 | 4.55 | 0.89 | 423 | 1.47 | 1.02 | 1730 | 6.02
2001 | 02040301020010 | N | TN | A | 34.58 | 1.11 | 10100 | 4.55 | 1.17 | 1200 | 0.54 | 1.12 | 11300 | 5.09
2001 | 02040301020020 | N | TN | A | 34.58 | 1.16 | 13400 | 4.76 | 1.04 | 2870 | 1.02 | 1.14 | 16300 | 5.78
2001 | 02040301020030 | N | TN | A | 34.58 | 1.14 | 7400 | 4.67 | 1.09 | 1360 | 0.86 | 1.13 | 8760 | 5.53
2001 | 02040301020040 | N | TN | A | 34.58 | 1.36 | 6950 | 5.58 | 1.21 | 856 | 0.69 | 1.34 | 7810 | 6.27
2001 | 02040301020050 | N | TN | A | 34.58 | 1.08 | 9070 | 4.43 | 0.97 | 2320 | 1.13 | 1.06 | 11400 | 5.56
2001 | 02040301030010 | N | TN | A | 34.58 | 0.95 | 5050 | 3.89 | 1.04 | 543 | 0.42 | 0.96 | 5590 | 4.31
2001 | 02040301030020 | N | TN | A | 34.58 | 0.79 | 4720 | 3.24 | 0.81 | 839 | 0.58 | 0.79 | 5560 | 3.82
2001 | 02040301030030 | N | TN | A | 34.58 | 1.13 | 9060 | 4.63 | 1.04 | 1460 | 0.74 | 1.12 | 10500 | 5.37
2001 | 02040301030040 | N | TN | A | 34.58 | 0.91 | 7550 | 3.73 | 0.82 | 1980 | 0.98 | 0.89 | 9530 | 4.71
2001 | 02040301030050 | N | TN | A | 34.58 | 0.82 | 4180 | 3.36 | 0.8 | 1340 | 1.08 | 0.82 | 5520 | 4.44
2001 | 02040301040010 | N | TN | A | 34.58 | 1.06 | 8860 | 4.35 | 0.94 | 2580 | 1.26 | 1.03 | 11400 | 5.61
2001 | 02040301040020 | N | TN | A | 34.58 | 0.89 | 7190 | 3.65 | 0.85 | 2420 | 1.23 | 0.88 | 9610 | 4.88
2001 | 02040301040030 | N | TN | A | 34.58 | 1.14 | 3160 | 4.67 | 0.99 | 951 | 1.4 | 1.11 | 4110 | 6.07
2001 | 02040301050010 | N | TN | A | 34.58 | 0.86 | 5510 | 3.53 | 0.76 | 1610 | 1.03 | 0.84 | 7120 | 4.56
2001 | 02040301050020 | N | TN | A | 34.58 | 1.02 | 9170 | 4.18 | 0.91 | 2360 | 1.08 | 1 | 11500 | 5.26
2001 | 02040301050030 | N | TN | A | 34.58 | 0.8 | 2700 | 3.28 | 0.98 | 508 | 0.62 | 0.83 | 3210 | 3.9
2001 | 02040301050040 | N | TN | A | 34.58 | 0.97 | 13100 | 3.98 | 0.94 | 3260 | 0.99 | 0.96 | 16400 | 4.97
2001 | 02040301050050 | N | TN | A | 34.58 | 1.1 | 3390 | 4.51 | 0.99 | 946 | 1.26 | 1.08 | 4340 | 5.77
2001 | 02040301060010 | N | TN | A | 34.58 | 1.18 | 9500 | 4.84 | 1.1 | 1290 | 0.66 | 1.17 | 10800 | 5.5
2001 | 02040301060020 | N | TN | A | 34.58 | 0.6 | 6140 | 2.46 | 0.61 | 1100 | 0.44 | 0.6 | 7240 | 2.9
2001 | 02040301060030 | N | TN | A | 34.58 | 0.97 | 7700 | 3.98 | 0.96 | 1210 | 0.62 | 0.97 | 8910 | 4.6
2001 | 02040301060040 | N | TN | A | 34.58 | 0.6 | 3740 | 2.46 | 0.72 | 405 | 0.27 | 0.61 | 4140 | 2.73
2001 | 02040301060050 | N | TN | A | 34.58 | 0.96 | 8060 | 3.94 | 0.92 | 1380 | 0.67 | 0.95 | 9440 | 4.61
2001 | 02040301060060 | N | TN | A | 34.58 | 0.8 | 5680 | 3.28 | 0.74 | 757 | 0.44 | 0.79 | 6440 | 3.72
2001 | 02040301060070 | N | TN | A | 34.58 | 0.88 | 6410 | 3.61 | 0.74 | 1390 | 0.78 | 0.86 | 7800 | 4.39
2001 | 02040301060080 | N | TN | A | 34.58 | 0.96 | 8350 | 3.94 | 0.83 | 1890 | 0.89 | 0.94 | 10200 | 4.83
2001 | 02040301070010 | N | TN | A | 34.58 | 0.79 | 10100 | 3.24 | 0.84 | 1090 | 0.35 | 0.79 | 11200 | 3.59
2001 | 02040301070020 | N | TN | A | 34.58 | 0.69 | 4430 | 2.83 | 0.72 | 540 | 0.34 | 0.69 | 4970 | 3.17
2001 | 02040301070030 | N | TN | A | 34.58 | 0.6 | 6400 | 2.46 | 0.67 | 1270 | 0.49 | 0.61 | 7670 | 2.95
2001 | 02040301070040 | N | TN | A | 34.58 | 0.85 | 4510 | 3.48 | 0.75 | 813 | 0.63 | 0.83 | 5320 | 4.11
2001 | 02040301070050 | N | TN | A | 34.58 | 0.35 | 2090 | 1.43 | 0.42 | 407 | 0.28 | 0.36 | 2500 | 1.71
2001 | 02040301070060 | N | TN | A | 34.58 | 0.47 | 2770 | 1.93 | 0.55 | 379 | 0.26 | 0.48 | 3150 | 2.19
2001 | 02040301070070 | N | TN | A | 34.58 | 0.47 | 2500 | 1.93 | 0.52 | 259 | 0.2 | 0.47 | 2760 | 2.13
2001 | 02040301070080 | N | TN | A | 34.58 | 0.78 | 5480 | 3.2 | 0.82 | 2180 | 1.27 | 0.79 | 7660 | 4.47
2001 | 02040301070090 | N | TN | A | 34.58 | 0.72 | 5450 | 2.95 | 0.71 | 1200 | 0.65 | 0.72 | 6650 | 3.6
2001 | 02040301080010 | N | TN | A | 34.58 | 0.4 | 2320 | 1.64 | 0.5 | 214 | 0.15 | 0.41 | 2530 | 1.79
2001 | 02040301080020 | N | TN | A | 34.58 | 0.6 | 3470 | 2.46 | 0.6 | 790 | 0.56 | 0.6 | 4260 | 3.02
2001 | 02040301080030 | N | TN | A | 34.58 | 0.53 | 4190 | 2.17 | 0.52 | 882 | 0.46 | 0.53 | 5070 | 2.63
2001 | 02040301080040 | N | TN | A | 34.58 | 0.66 | 4770 | 2.71 | 0.61 | 1270 | 0.72 | 0.65 | 6040 | 3.43
2001 | 02040301080050 | N | TN | A | 34.58 | 0.75 | 7400 | 3.07 | 0.69 | 2100 | 0.87 | 0.74 | 9500 | 3.94
2001 | 02040301080060 | N | TN | A | 34.58 | 0.9 | 4860 | 3.69 | 0.87 | 1630 | 1.24 | 0.89 | 6490 | 4.93
2001 | 02040301080070 | N | TN | A | 34.58 | 0.46 | 4680 | 1.89 | 0.53 | 850 | 0.34 | 0.47 | 5530 | 2.23
2001 | 02040301080080 | N | TN | A | 34.58 | 1.12 | 8000 | 4.59 | 0.94 | 2390 | 1.37 | 1.08 | 10400 | 5.96
2001 | 02040301080090 | N | TN | A | 34.58 | 0.98 | 10200 | 4.02 | 0.81 | 2880 | 1.14 | 0.94 | 13100 | 5.16
2001 | 02040301090010 | C | TN | A | 34.58 | 0.27 | 2070 | 1.11 | 0.34 | 197 | 0.11 | 0.28 | 2270 | 1.22
2001 | 02040301090020 | C | TN | A | 34.58 | 0.28 | 2790 | 1.15 | 0.36 | 254 | 0.1 | 0.29 | 3040 | 1.25
2001 | 02040301090030 | C | TN | A | 34.58 | 0.36 | 3480 | 1.48 | 0.44 | 643 | 0.27 | 0.37 | 4120 | 1.75
2001 | 02040301090040 | C | TN | A | 34.58 | 0.38 | 5050 | 1.56 | 0.45 | 468 | 0.14 | 0.39 | 5520 | 1.7
2001 | 02040301090050 | C | TN | A | 34.58 | 0.45 | 3810 | 1.84 | 0.52 | 468 | 0.23 | 0.46 | 4280 | 2.07
2001 | 02040301090060 | C | TN | A | 34.58 | 0.72 | 6450 | 2.95 | 0.75 | 1550 | 0.71 | 0.73 | 8000 | 3.66
2001 | 02040301100010 | C | TN | A | 34.58 | 0.87 | 7350 | 3.57 | 0.94 | 1570 | 0.76 | 0.88 | 8920 | 4.33
2001 | 02040301100020 | C | TN | A | 34.58 | 0.98 | 5060 | 4.02 | 1.04 | 910 | 0.72 | 0.99 | 5970 | 4.74
2001 | 02040301100030 | C | TN | A | 34.58 | 0.83 | 2790 | 3.4 | 1.06 | 476 | 0.58 | 0.86 | 3270 | 3.98
2001 | 02040301110010 | C | TN | A | 34.58 | 0.26 | 2380 | 1.07 | 0.33 | 216 | 0.1 | 0.27 | 2600 | 1.17
2001 | 02040301110020 | C | TN | A | 34.58 | 0.56 | 4300 | 2.3 | 0.57 | 942 | 0.5 | 0.56 | 5240 | 2.8
2001 | 02040301110030 | C | TN | A | 34.58 | 0.58 | 6100 | 2.38 | 0.65 | 1300 | 0.51 | 0.59 | 7400 | 2.89
2001 | 02040301110040 | C | TN | A | 34.58 | 0.35 | 2780 | 1.43 | 0.42 | 316 | 0.16 | 0.36 | 3100 | 1.59
2001 | 02040301110050 | C | TN | A | 34.58 | 0.47 | 2700 | 1.93 | 0.59 | 506 | 0.36 | 0.49 | 3210 | 2.29
2001 | 02040301120010 | C | TN | A | 34.58 | 0.67 | 6330 | 2.75 | 0.66 | 1490 | 0.65 | 0.67 | 7820 | 3.4
2001 | 02040301120020 | C | TN | A | 34.58 | 0.76 | 11600 | 3.12 | 1.01 | 1680 | 0.45 | 0.79 | 13300 | 3.57
2001 | 02040301120030 | C | TN | A | 34.58 | 0.92 | 3120 | 3.77 | 1.02 | 631 | 0.76 | 0.94 | 3750 | 4.53
2001 | 02040301130010 | S | TN | A | 34.58 | 0.6 | 5250 | 2.46 | 0.55 | 1230 | 0.57 | 0.59 | 6480 | 3.03
2001 | 02040301130020 | S | TN | A | 34.58 | 0.48 | 5280 | 1.97 | 0.47 | 1080 | 0.4 | 0.48 | 6360 | 2.37
2001 | 02040301130030 | S | TN | A | 34.58 | 0.83 | 12600 | 3.4 | 1 | 2550 | 0.69 | 0.86 | 15200 | 4.09
2001 | 02040301130040 | S | TN | A | 34.58 | 0.43 | 3800 | 1.76 | 0.51 | 649 | 0.3 | 0.44 | 4450 | 2.06
2001 | 02040301130050 | S | TN | A | 34.58 | 0.31 | 5210 | 1.27 | 0.41 | 487 | 0.12 | 0.32 | 5700 | 1.39
2001 | 02040301130060 | S | TN | A | 34.58 | 0.62 | 6080 | 2.54 | 0.71 | 1020 | 0.43 | 0.63 | 7100 | 2.97
2001 | 02040301130070 | S | TN | A | 34.58 | 0.69 | 3610 | 2.83 | 0.98 | 450 | 0.35 | 0.72 | 4060 | 3.18
2001 | 02040301130080 | S | TN | A | 34.58 | 1.03 | 2630 | 4.22 | 1.02 | 732 | 1.18 | 1.03 | 3360 | 5.4
2001 | 02040301140010 | S | TN | A | 34.58 | 0.24 | 1250 | 0.98 | 0.31 | 128 | 0.1 | 0.25 | 1380 | 1.08
2001 | 02040301140020 | S | TN | A | 34.58 | 0.35 | 1890 | 1.43 | 0.4 | 356 | 0.27 | 0.36 | 2250 | 1.7
2001 | 02040301140030 | S | TN | A | 34.58 | 0.74 | 4720 | 3.03 | 0.7 | 1130 | 0.73 | 0.73 | 5850 | 3.76
2001 | 02040301140040 | S | TN | A | 34.58 | 0.75 | 5510 | 3.07 | 0.96 | 902 | 0.5 | 0.78 | 6410 | 3.57
2001 | 02040301140050 | S | TN | A | 34.58 | 0.83 | 5220 | 3.4 | 1.05 | 836 | 0.55 | 0.86 | 6060 | 3.95
2001 | 02040301140060 | S | TN | A | 34.58 | 0.86 | 2960 | 3.53 | 1.05 | 523 | 0.62 | 0.89 | 3480 | 4.15
2001 | 02040301910010 | S | TN | A | 34.58 | 1.04 | 469 | 4.26 | 0.7 | 108 | 0.99 | 0.98 | 577 | 5.25
2001 | 02040301910020 | S | TN | A | 34.58 | 1.1 | 1350 | 4.51 | 0.82 | 363 | 1.21 | 1.04 | 1710 | 5.72
2001 | 02040301910030 | S | TN | A | 34.58 | 0.84 | 1810 | 3.44 | 0.91 | 299 | 0.57 | 0.85 | 2110 | 4.01
2001 | 02040301920010 | S | TN | A | 34.58 | 1.02 | 1090 | 4.18 | 0.88 | 249 | 0.96 | 0.99 | 1340 | 5.14
2001 | 02040301920020 | S | TN | A | 34.58 | 1.1 | 1330 | 4.51 | 0.87 | 358 | 1.21 | 1.05 | 1690 | 5.72
2001 | 02040301920030 | S | TN | A | 34.58 | 1.06 | 1250 | 4.35 | 0.89 | 309 | 1.07 | 1.03 | 1560 | 5.42
2002 | 02040301020010 | N | TN | A | 48.07 | 1.11 | 7910 | 3.57 | 1.17 | 1660 | 0.75 | 1.12 | 9570 | 4.32
2002 | 02040301020020 | N | TN | A | 48.07 | 1.16 | 10500 | 3.73 | 1.04 | 3990 | 1.42 | 1.13 | 14500 | 5.15
2002 | 02040301020030 | N | TN | A | 48.07 | 1.14 | 5810 | 3.67 | 1.09 | 1890 | 1.19 | 1.13 | 7700 | 4.86
2002 | 02040301020040 | N | TN | A | 48.07 | 1.36 | 5460 | 4.38 | 1.21 | 1190 | 0.95 | 1.33 | 6650 | 5.33
2002 | 02040301020050 | N | TN | A | 48.07 | 1.08 | 7120 | 3.48 | 0.97 | 3230 | 1.58 | 1.05 | 10400 | 5.06
2002 | 02040301030010 | N | TN | A | 48.07 | 0.95 | 3960 | 3.06 | 1.04 | 755 | 0.58 | 0.96 | 4720 | 3.64
2002 | 02040301030020 | N | TN | A | 48.07 | 0.79 | 3710 | 2.54 | 0.81 | 1170 | 0.8 | 0.79 | 4880 | 3.34
2002 | 02040301030030 | N | TN | A | 48.07 | 1.13 | 7110 | 3.64 | 1.04 | 2020 | 1.03 | 1.11 | 9130 | 4.67
2002 | 02040301030040 | N | TN | A | 48.07 | 0.91 | 5920 | 2.93 | 0.82 | 2750 | 1.36 | 0.88 | 8670 | 4.29
2002 | 02040301030050 | N | TN | A | 48.07 | 0.82 | 3290 | 2.64 | 0.8 | 1870 | 1.5 | 0.81 | 5160 | 4.14
2002 | 02040301040010 | N | TN | A | 48.07 | 1.06 | 6960 | 3.41 | 0.94 | 3580 | 1.76 | 1.02 | 10500 | 5.17
2002 | 02040301040020 | N | TN | A | 48.07 | 0.89 | 5640 | 2.86 | 0.85 | 3360 | 1.71 | 0.88 | 9000 | 4.57
2002 | 02040301040030 | N | TN | A | 48.07 | 1.14 | 2480 | 3.67 | 0.99 | 1320 | 1.95 | 1.09 | 3800 | 5.62
2002 | 02040301050010 | N | TN | A | 48.07 | 0.86 | 4320 | 2.77 | 0.76 | 2240 | 1.43 | 0.83 | 6560 | 4.2
2002 | 02040301050020 | N | TN | A | 48.07 | 1.02 | 7200 | 3.28 | 0.91 | 3290 | 1.5 | 0.99 | 10500 | 4.78
2002 | 02040301050030 | N | TN | A | 48.07 | 0.8 | 2120 | 2.57 | 0.98 | 707 | 0.86 | 0.85 | 2830 | 3.43
2002 | 02040301050040 | N | TN | A | 48.07 | 0.97 | 10300 | 3.12 | 0.94 | 4540 | 1.37 | 0.96 | 14800 | 4.49
2002 | 02040301050050 | N | TN | A | 48.07 | 1.1 | 2660 | 3.54 | 0.99 | 1320 | 1.75 | 1.06 | 3980 | 5.29
2002 | 02040301060010 | N | TN | A | 48.07 | 1.18 | 7460 | 3.8 | 1.1 | 1790 | 0.91 | 1.16 | 9250 | 4.71
2002 | 02040301060020 | N | TN | A | 48.07 | 0.6 | 4820 | 1.93 | 0.61 | 1520 | 0.61 | 0.6 | 6340 | 2.54
2002 | 02040301060030 | N | TN | A | 48.07 | 0.97 | 6040 | 3.12 | 0.96 | 1680 | 0.87 | 0.97 | 7720 | 3.99
2002 | 02040301060040 | N | TN | A | 48.07 | 0.6 | 2940 | 1.93 | 0.72 | 563 | 0.37 | 0.62 | 3500 | 2.3
2002 | 02040301060050 | N | TN | A | 48.07 | 0.96 | 6330 | 3.09 | 0.92 | 1920 | 0.94 | 0.95 | 8250 | 4.03
2002 | 02040301060060 | N | TN | A | 48.07 | 0.8 | 4460 | 2.57 | 0.74 | 1050 | 0.61 | 0.79 | 5510 | 3.18
2002 | 02040301060070 | N | TN | A | 48.07 | 0.88 | 5030 | 2.83 | 0.74 | 1930 | 1.09 | 0.84 | 6960 | 3.92
2002 | 02040301060080 | N | TN | A | 48.07 | 0.96 | 6560 | 3.09 | 0.83 | 2630 | 1.24 | 0.92 | 9190 | 4.33
2002 | 02040301070010 | N | TN | A | 48.07 | 0.79 | 7960 | 2.54 | 0.84 | 1510 | 0.48 | 0.8 | 9470 | 3.02
2002 | 02040301070020 | N | TN | A | 48.07 | 0.69 | 3480 | 2.22 | 0.72 | 750 | 0.48 | 0.7 | 4230 | 2.7
2002 | 02040301070030 | N | TN | A | 48.07 | 0.6 | 5020 | 1.93 | 0.67 | 1770 | 0.68 | 0.62 | 6790 | 2.61
2002 | 02040301070040 | N | TN | A | 48.07 | 0.85 | 3540 | 2.74 | 0.75 | 1130 | 0.87 | 0.83 | 4670 | 3.61
2002 | 02040301070050 | N | TN | A | 48.07 | 0.35 | 1640 | 1.13 | 0.42 | 565 | 0.39 | 0.37 | 2200 | 1.52
2002 | 02040301070060 | N | TN | A | 48.07 | 0.47 | 2170 | 1.51 | 0.55 | 527 | 0.37 | 0.49 | 2700 | 1.88
2002 | 02040301070070 | N | TN | A | 48.07 | 0.47 | 1960 | 1.51 | 0.52 | 360 | 0.28 | 0.48 | 2320 | 1.79
2002 | 02040301070080 | N | TN | A | 48.07 | 0.78 | 4300 | 2.51 | 0.82 | 3030 | 1.77 | 0.8 | 7330 | 4.28
2002 | 02040301070090 | N | TN | A | 48.07 | 0.72 | 4280 | 2.32 | 0.71 | 1670 | 0.91 | 0.72 | 5950 | 3.23
2002 | 02040301080010 | N | TN | A | 48.07 | 0.4 | 1820 | 1.29 | 0.5 | 298 | 0.21 | 0.41 | 2120 | 1.5
2002 | 02040301080020 | N | TN | A | 48.07 | 0.6 | 2730 | 1.93 | 0.6 | 1100 | 0.78 | 0.6 | 3830 | 2.71
2002 | 02040301080030 | N | TN | A | 48.07 | 0.53 | 3290 | 1.71 | 0.52 | 1230 | 0.64 | 0.53 | 4520 | 2.35
2002 | 02040301080040 | N | TN | A | 48.07 | 0.66 | 3740 | 2.12 | 0.61 | 1760 | 1 | 0.64 | 5500 | 3.12
2002 | 02040301080050 | N | TN | A | 48.07 | 0.75 | 5810 | 2.41 | 0.69 | 2920 | 1.21 | 0.73 | 8730 | 3.62
2002 | 02040301080060 | N | TN | A | 48.07 | 0.9 | 3810 | 2.9 | 0.87 | 2270 | 1.73 | 0.89 | 6080 | 4.63
2002 | 02040301080070 | N | TN | A | 48.07 | 0.46 | 3670 | 1.48 | 0.53 | 1180 | 0.48 | 0.48 | 4850 | 1.96
2002 | 02040301080080 | N | TN | A | 48.07 | 1.12 | 6280 | 3.6 | 0.94 | 3320 | 1.91 | 1.06 | 9600 | 5.51
2002 | 02040301080090 | N | TN | A | 48.07 | 0.98 | 8000 | 3.15 | 0.81 | 4010 | 1.58 | 0.92 | 12000 | 4.73
2002 | 02040301090010 | C | TN | A | 48.07 | 0.27 | 1630 | 0.87 | 0.34 | 274 | 0.15 | 0.28 | 1900 | 1.02
2002 | 02040301090020 | C | TN | A | 48.07 | 0.28 | 2190 | 0.9 | 0.36 | 353 | 0.14 | 0.29 | 2540 | 1.04
2002 | 02040301090030 | C | TN | A | 48.07 | 0.36 | 2730 | 1.16 | 0.44 | 894 | 0.38 | 0.38 | 3620 | 1.54
2002 | 02040301090040 | C | TN | A | 48.07 | 0.38 | 3970 | 1.22 | 0.45 | 650 | 0.2 | 0.39 | 4620 | 1.42
2002 | 02040301090050 | C | TN | A | 48.07 | 0.45 | 2990 | 1.45 | 0.52 | 650 | 0.32 | 0.46 | 3640 | 1.77
2002 | 02040301090060 | C | TN | A | 48.07 | 0.72 | 5060 | 2.32 | 0.75 | 2160 | 0.99 | 0.73 | 7220 | 3.31
2002 | 02040301100010 | C | TN | A | 48.07 | 0.87 | 5770 | 2.8 | 0.94 | 2190 | 1.06 | 0.89 | 7960 | 3.86
2002 | 02040301100020 | C | TN | A | 48.07 | 0.98 | 3970 | 3.15 | 1.04 | 1260 | 1 | 0.99 | 5230 | 4.15
2002 | 02040301100030 | C | TN | A | 48.07 | 0.83 | 2190 | 2.67 | 1.06 | 662 | 0.81 | 0.88 | 2850 | 3.48
2002 | 02040301110010 | C | TN | A | 48.07 | 0.26 | 1870 | 0.84 | 0.33 | 300 | 0.13 | 0.27 | 2170 | 0.97
2002 | 02040301110020 | C | TN | A | 48.07 | 0.56 | 3370 | 1.8 | 0.57 | 1310 | 0.7 | 0.56 | 4680 | 2.5
2002 | 02040301110030 | C | TN | A | 48.07 | 0.58 | 4790 | 1.87 | 0.65 | 1800 | 0.7 | 0.6 | 6590 | 2.57
2002 | 02040301110040 | C | TN | A | 48.07 | 0.35 | 2180 | 1.13 | 0.42 | 439 | 0.23 | 0.36 | 2620 | 1.36
2002 | 02040301110050 | C | TN | A | 48.07 | 0.47 | 2120 | 1.51 | 0.59 | 703 | 0.5 | 0.5 | 2820 | 2.01
2002 | 02040301120010 | C | TN | A | 48.07 | 0.67 | 4970 | 2.16 | 0.66 | 2080 | 0.9 | 0.67 | 7050 | 3.06
2002 | 02040301120020 | C | TN | A | 48.07 | 0.76 | 9120 | 2.45 | 1.01 | 2330 | 0.63 | 0.81 | 11400 | 3.08
2002 | 02040301120030 | C | TN | A | 48.07 | 0.92 | 2450 | 2.96 | 1.02 | 878 | 1.06 | 0.95 | 3330 | 4.02
2002 | 02040301130010 | S | TN | A | 48.07 | 0.6 | 4120 | 1.93 | 0.55 | 1710 | 0.8 | 0.59 | 5830 | 2.73
2002 | 02040301130020 | S | TN | A | 48.07 | 0.48 | 4140 | 1.54 | 0.47 | 1510 | 0.56 | 0.48 | 5650 | 2.1
2002 | 02040301130030 | S | TN | A | 48.07 | 0.83 | 9920 | 2.67 | 1 | 3550 | 0.96 | 0.87 | 13500 | 3.63
2002 | 02040301130040 | S | TN | A | 48.07 | 0.43 | 2990 | 1.38 | 0.51 | 903 | 0.42 | 0.45 | 3890 | 1.8
2002 | 02040301130050 | S | TN | A | 48.07 | 0.31 | 4090 | 1 | 0.41 | 677 | 0.17 | 0.32 | 4770 | 1.17
2002 | 02040301130060 | S | TN | A | 48.07 | 0.62 | 4770 | 2 | 0.71 | 1420 | 0.59 | 0.64 | 6190 | 2.59
2002 | 02040301130070 | S | TN | A | 48.07 | 0.69 | 2830 | 2.22 | 0.98 | 625 | 0.49 | 0.74 | 3460 | 2.71
2002 | 02040301130080 | S | TN | A | 48.07 | 1.03 | 2060 | 3.31 | 1.02 | 1020 | 1.64 | 1.03 | 3080 | 4.95
2002 | 02040301140010 | S | TN | A | 48.07 | 0.24 | 981 | 0.77 | 0.31 | 178 | 0.14 | 0.25 | 1160 | 0.91
2002 | 02040301140020 | S | TN | A | 48.07 | 0.35 | 1480 | 1.13 | 0.4 | 495 | 0.38 | 0.36 | 1980 | 1.51
2002 | 02040301140030 | S | TN | A | 48.07 | 0.74 | 3700 | 2.38 | 0.7 | 1570 | 1.01 | 0.73 | 5270 | 3.39
2002 | 02040301140040 | S | TN | A | 48.07 | 0.75 | 4330 | 2.41 | 0.96 | 1250 | 0.7 | 0.8 | 5580 | 3.11
2002 | 02040301140050 | S | TN | A | 48.07 | 0.83 | 4100 | 2.67 | 1.05 | 1160 | 0.76 | 0.88 | 5260 | 3.43
2002 | 02040301140060 | S | TN | A | 48.07 | 0.86 | 2330 | 2.77 | 1.05 | 726 | 0.86 | 0.91 | 3060 | 3.63
2002 | 02040301910010 | S | TN | A | 48.07 | 1.04 | 368 | 3.35 | 0.7 | 151 | 1.37 | 0.94 | 519 | 4.72
2002 | 02040301910020 | S | TN | A | 48.07 | 1.1 | 1060 | 3.54 | 0.82 | 505 | 1.68 | 1.01 | 1560 | 5.22
2002 | 02040301910030 | S | TN | A | 48.07 | 0.84 | 1420 | 2.7 | 0.91 | 416 | 0.79 | 0.86 | 1840 | 3.49
2002 | 02040301920010 | S | TN | A | 48.07 | 1.02 | 853 | 3.28 | 0.88 | 346 | 1.33 | 0.98 | 1200 | 4.61
2002 | 02040301920020 | S | TN | A | 48.07 | 1.1 | 1050 | 3.54 | 0.87 | 497 | 1.68 | 1.03 | 1550 | 5.22
2002 | 02040301920030 | S | TN | A | 48.07 | 1.06 | 981 | 3.41 | 0.89 | 429 | 1.49 | 1.01 | 1410 | 4.9
2003 | 02040301020010 | N | TN | A | 53.72 | 1.11 | 14600 | 6.58 | 1.17 | 1860 | 0.84 | 1.12 | 16500 | 7.42
2003 | 02040301020020 | N | TN | A | 53.72 | 1.16 | 19300 | 6.87 | 1.04 | 4460 | 1.59 | 1.14 | 23800 | 8.46
2003 | 02040301020030 | N | TN | A | 53.72 | 1.14 | 10700 | 6.76 | 1.09 | 2120 | 1.33 | 1.13 | 12800 | 8.09
2003 | 02040301020040 | N | TN | A | 53.72 | 1.36 | 10000 | 8.06 | 1.21 | 1330 | 1.07 | 1.34 | 11300 | 9.13
2003 | 02040301020050 | N | TN | A | 53.72 | 1.08 | 13100 | 6.4 | 0.97 | 3610 | 1.76 | 1.06 | 16700 | 8.16
2003 | 02040301030010 | N | TN | A | 53.72 | 0.95 | 7290 | 5.63 | 1.04 | 844 | 0.65 | 0.96 | 8130 | 6.28
2003 | 02040301030020 | N | TN | A | 53.72 | 0.79 | 6820 | 4.68 | 0.81 | 1300 | 0.89 | 0.79 | 8120 | 5.57
2003 | 02040301030030 | N | TN | A | 53.72 | 1.13 | 13100 | 6.7 | 1.04 | 2260 | 1.16 | 1.12 | 15400 | 7.86
2003 | 02040301030040 | N | TN | A | 53.72 | 0.91 | 10900 | 5.39 | 0.82 | 3070 | 1.52 | 0.89 | 14000 | 6.91
2003 | 02040301030050 | N | TN | A | 53.72 | 0.82 | 6050 | 4.86 | 0.8 | 2080 | 1.67 | 0.81 | 8130 | 6.53
2003 | 02040301040010 | N | TN | A | 53.72 | 1.06 | 12800 | 6.28 | 0.94 | 4010 | 1.96 | 1.03 | 16800 | 8.24
2003 | 02040301040020 | N | TN | A | 53.72 | 0.89 | 10400 | 5.27 | 0.85 | 3760 | 1.91 | 0.88 | 14200 | 7.18
2003 | 02040301040030 | N | TN | A | 53.72 | 1.14 | 4570 | 6.76 | 0.99 | 1480 | 2.18 | 1.1 | 6050 | 8.94
2003 | 02040301050010 | N | TN | A | 53.72 | 0.86 | 7960 | 5.1 | 0.76 | 2500 | 1.6 | 0.84 | 10500 | 6.7
2003 | 02040301050020 | N | TN | A | 53.72 | 1.02 | 13200 | 6.04 | 0.91 | 3670 | 1.68 | 1 | 16900 | 7.72
2003 | 02040301050030 | N | TN | A | 53.72 | 0.8 | 3900 | 4.74 | 0.98 | 790 | 0.96 | 0.83 | 4690 | 5.7
2003 | 02040301050040 | N | TN | A | 53.72 | 0.97 | 19000 | 5.75 | 0.94 | 5070 | 1.53 | 0.96 | 24100 | 7.28
2003 | 02040301050050 | N | TN | A | 53.72 | 1.1 | 4900 | 6.52 | 0.99 | 1470 | 1.96 | 1.07 | 6370 | 8.48
2003 | 02040301060010 | N | TN | A | 53.72 | 1.18 | 13700 | 6.99 | 1.1 | 2000 | 1.02 | 1.17 | 15700 | 8.01
2003 | 02040301060020 | N | TN | A | 53.72 | 0.6 | 8880 | 3.56 | 0.61 | 1700 | 0.68 | 0.6 | 10600 | 4.24
2003 | 02040301060030 | N | TN | A | 53.72 | 0.97 | 11100 | 5.75 | 0.96 | 1880 | 0.97 | 0.97 | 13000 | 6.72
2003 | 02040301060040 | N | TN | A | 53.72 | 0.6 | 5410 | 3.56 | 0.72 | 629 | 0.41 | 0.61 | 6040 | 3.97
2003 | 02040301060050 | N | TN | A | 53.72 | 0.96 | 11700 | 5.69 | 0.92 | 2140 | 1.05 | 0.95 | 13800 | 6.74
2003 | 02040301060060 | N | TN | A | 53.72 | 0.8 | 8210 | 4.74 | 0.74 | 1180 | 0.68 | 0.79 | 9390 | 5.42
2003 | 02040301060070 | N | TN | A | 53.72 | 0.88 | 9270 | 5.21 | 0.74 | 2160 | 1.21 | 0.85 | 11400 | 6.42
2003 | 02040301060080 | N | TN | A | 53.72 | 0.96 | 12100 | 5.69 | 0.83 | 2940 | 1.39 | 0.93 | 15000 | 7.08
2003 | 02040301070010 | N | TN | A | 53.72 | 0.79 | 14700 | 4.68 | 0.84 | 1690 | 0.54 | 0.8 | 16400 | 5.22
2003 | 02040301070020 | N | TN | A | 53.72 | 0.69 | 6400 | 4.09 | 0.72 | 839 | 0.54 | 0.69 | 7240 | 4.63
2003 | 02040301070030 | N | TN | A | 53.72 | 0.6 | 9250 | 3.56 | 0.67 | 1980 | 0.76 | 0.61 | 11200 | 4.32
2003 | 02040301070040 | N | TN | A | 53.72 | 0.85 | 6520 | 5.04 | 0.75 | 1260 | 0.98 | 0.83 | 7780 | 6.02
2003 | 02040301070050 | N | TN | A | 53.72 | 0.35 | 3020 | 2.07 | 0.42 | 632 | 0.43 | 0.36 | 3650 | 2.5
2003 | 02040301070060 | N | TN | A | 53.72 | 0.47 | 4000 | 2.79 | 0.55 | 589 | 0.41 | 0.48 | 4590 | 3.2
2003 | 02040301070070 | N | TN | A | 53.72 | 0.47 | 3610 | 2.79 | 0.52 | 402 | 0.31 | 0.48 | 4010 | 3.1
2003 | 02040301070080 | N | TN | A | 53.72 | 0.78 | 7920 | 4.62 | 0.82 | 3390 | 1.98 | 0.79 | 11300 | 6.6
2003 | 02040301070090 | N | TN | A | 53.72 | 0.72 | 7870 | 4.27 | 0.71 | 1870 | 1.01 | 0.72 | 9740 | 5.28
2003 | 02040301080010 | N | TN | A | 53.72 | 0.4 | 3350 | 2.37 | 0.5 | 333 | 0.23 | 0.41 | 3680 | 2.6
2003 | 02040301080020 | N | TN | A | 53.72 | 0.6 | 5020 | 3.56 | 0.6 | 1230 | 0.87 | 0.6 | 6250 | 4.43
2003 | 02040301080030 | N | TN | A | 53.72 | 0.53 | 6050 | 3.14 | 0.52 | 1370 | 0.71 | 0.53 | 7420 | 3.85
2003 | 02040301080040 | N | TN | A | 53.72 | 0.66 | 6890 | 3.91 | 0.61 | 1970 | 1.12 | 0.65 | 8860 | 5.03
2003 | 02040301080050 | N | TN | A | 53.72 | 0.75 | 10700 | 4.44 | 0.69 | 3260 | 1.35 | 0.74 | 14000 | 5.79
2003 | 02040301080060 | N | TN | A | 53.72 | 0.9 | 7020 | 5.33 | 0.87 | 2540 | 1.93 | 0.89 | 9560 | 7.26
2003 | 02040301080070 | N | TN | A | 53.72 | 0.46 | 6760 | 2.73 | 0.53 | 1320 | 0.53 | 0.47 | 8080 | 3.26
2003 | 02040301080080 | N | TN | A | 53.72 | 1.12 | 11600 | 6.64 | 0.94 | 3710 | 2.13 | 1.08 | 15300 | 8.77
2003 | 02040301080090 | N | TN | A | 53.72 | 0.98 | 14700 | 5.81 | 0.81 | 4480 | 1.76 | 0.94 | 19200 | 7.57
2003 | 02040301090010 | C | TN | A | 53.72 | 0.27 | 3000 | 1.6 | 0.34 | 307 | 0.16 | 0.28 | 3310 | 1.76
2003 | 02040301090020 | C | TN | A | 53.72 | 0.28 | 4040 | 1.66 | 0.36 | 394 | 0.16 | 0.29 | 4430 | 1.82
2003 | 02040301090030 | C | TN | A | 53.72 | 0.36 | 5040 | 2.13 | 0.44 | 999 | 0.42 | 0.37 | 6040 | 2.55
2003 | 02040301090040 | C | TN | A | 53.72 | 0.38 | 7300 | 2.25 | 0.45 | 727 | 0.22 | 0.39 | 8030 | 2.47
2003 | 02040301090050 | C | TN | A | 53.72 | 0.45 | 5500 | 2.67 | 0.52 | 727 | 0.35 | 0.46 | 6230 | 3.02
2003 | 02040301090060 | C | TN | A | 53.72 | 0.72 | 9320 | 4.27 | 0.75 | 2410 | 1.1 | 0.73 | 11700 | 5.37
2003 | 02040301100010 | C | TN | A | 53.72 | 0.87 | 10600 | 5.16 | 0.94 | 2450 | 1.19 | 0.88 | 13000 | 6.35
2003 | 02040301100020 | C | TN | A | 53.72 | 0.98 | 7310 | 5.81 | 1.04 | 1410 | 1.12 | 0.99 | 8720 | 6.93
2003 | 02040301100030 | C | TN | A | 53.72 | 0.83 | 4030 | 4.92 | 1.06 | 740 | 0.9 | 0.87 | 4770 | 5.82
2003 | 02040301110010 | C | TN | A | 53.72 | 0.26 | 3440 | 1.54 | 0.33 | 335 | 0.15 | 0.27 | 3770 | 1.69
2003 | 02040301110020 | C | TN | A | 53.72 | 0.56 | 6210 | 3.32 | 0.57 | 1460 | 0.78 | 0.56 | 7670 | 4.1
2003 | 02040301110030 | C | TN | A | 53.72 | 0.58 | 8820 | 3.44 | 0.65 | 2020 | 0.79 | 0.59 | 10800 | 4.23
2003 | 02040301110040 | C | TN | A | 53.72 | 0.35 | 4010 | 2.07 | 0.42 | 491 | 0.25 | 0.36 | 4500 | 2.32
2003 | 02040301110050 | C | TN | A | 53.72 | 0.47 | 3900 | 2.79 | 0.59 | 786 | 0.56 | 0.49 | 4690 | 3.35
2003 | 02040301120010 | C | TN | A | 53.72 | 0.67 | 9150 | 3.97 | 0.66 | 2320 | 1.01 | 0.67 | 11500 | 4.98
2003 | 02040301120020 | C | TN | A | 53.72 | 0.76 | 16800 | 4.5 | 1.01 | 2610 | 0.7 | 0.79 | 19400 | 5.2
2003 | 02040301120030 | C | TN | A | 53.72 | 0.92 | 4510 | 5.45 | 1.02 | 981 | 1.19 | 0.94 | 5490 | 6.64
2003 | 02040301130010 | S | TN | A | 53.72 | 0.6 | 7590 | 3.56 | 0.55 | 1910 | 0.89 | 0.59 | 9500 | 4.45
2003 | 02040301130020 | S | TN | A | 53.72 | 0.48 | 7630 | 2.84 | 0.47 | 1680 | 0.63 | 0.48 | 9310 | 3.47
2003 | 02040301130030 | S | TN | A | 53.72 | 0.83 | 18300 | 4.92 | 1 | 3970 | 1.07 | 0.86 | 22300 | 5.99
2003 | 02040301130040 | S | TN | A | 53.72 | 0.43 | 5500 | 2.55 | 0.51 | 1010 | 0.47 | 0.44 | 6510 | 3.02
2003 | 02040301130050 | S | TN | A | 53.72 | 0.31 | 7530 | 1.84 | 0.41 | 756 | 0.18 | 0.32 | 8290 | 2.02
2003 | 02040301130060 | S | TN | A | 53.72 | 0.62 | 8780 | 3.67 | 0.71 | 1580 | 0.66 | 0.63 | 10400 | 4.33
2003 | 02040301130070 | S | TN | A | 53.72 | 0.69 | 5220 | 4.09 | 0.98 | 699 | 0.55 | 0.72 | 5920 | 4.64
2003 | 02040301130080 | S | TN | A | 53.72 | 1.03 | 3800 | 6.1 | 1.02 | 1140 | 1.83 | 1.03 | 4940 | 7.93
2003 | 02040301140010 | S | TN | A | 53.72 | 0.24 | 1810 | 1.42 | 0.31 | 199 | 0.16 | 0.25 | 2010 | 1.58
2003 | 02040301140020 | S | TN | A | 53.72 | 0.35 | 2730 | 2.07 | 0.4 | 553 | 0.42 | 0.36 | 3280 | 2.49
2003 | 02040301140030 | S | TN | A | 53.72 | 0.74 | 6820 | 4.39 | 0.7 | 1760 | 1.13 | 0.73 | 8580 | 5.52
2003 | 02040301140040 | S | TN | A | 53.72 | 0.75 | 7970 | 4.44 | 0.96 | 1400 | 0.78 | 0.78 | 9370 | 5.22
2003 | 02040301140050 | S | TN | A | 53.72 | 0.83 | 7540 | 4.92 | 1.05 | 1300 | 0.85 | 0.86 | 8840 | 5.77
2003 | 02040301140060 | S | TN | A | 53.72 | 0.86 | 4280 | 5.1 | 1.05 | 812 | 0.97 | 0.89 | 5090 | 6.07
2003 | 02040301910010 | S | TN | A | 53.72 | 1.04 | 678 | 6.16 | 0.7 | 169 | 1.53 | 0.97 | 847 | 7.69
2003 | 02040301910020 | S | TN | A | 53.72 | 1.1 | 1960 | 6.52 | 0.82 | 565 | 1.88 | 1.04 | 2520 | 8.4
2003 | 02040301910030 | S | TN | A | 53.72 | 0.84 | 2620 | 4.98 | 0.91 | 465 | 0.88 | 0.85 | 3080 | 5.86
2003 | 02040301920010 | S | TN | A | 53.72 | 1.02 | 1570 | 6.04 | 0.88 | 387 | 1.49 | 0.99 | 1960 | 7.53
2003 | 02040301920020 | S | TN | A | 53.72 | 1.1 | 1930 | 6.52 | 0.87 | 556 | 1.88 | 1.05 | 2490 | 8.4
2003 | 02040301920030 | S | TN | A | 53.72 | 1.06 | 1810 | 6.28 | 0.89 | 479 | 1.67 | 1.02 | 2290 | 7.95
2004 | 02040301020010 | N | TN | A | 46.82 | 1.11 | 13800 | 6.22 | 1.17 | 1620 | 0.73 | 1.12 | 15400 | 6.95
2004 | 02040301020020 | N | TN | A | 46.82 | 1.16 | 18300 | 6.5 | 1.04 | 3890 | 1.38 | 1.14 | 22200 | 7.88
2004 | 02040301020030 | N | TN | A | 46.82 | 1.14 | 10100 | 6.39 | 1.09 | 1840 | 1.16 | 1.13 | 11900 | 7.55
2004 | 02040301020040 | N | TN | A | 46.82 | 1.36 | 9500 | 7.62 | 1.21 | 1160 | 0.93 | 1.34 | 10700 | 8.55
2004 | 02040301020050 | N | TN | A | 46.82 | 1.08 | 12400 | 6.05 | 0.97 | 3150 | 1.54 | 1.06 | 15600 | 7.59
2004 | 02040301030010 | N | TN | A | 46.82 | 0.95 | 6900 | 5.32 | 1.04 | 736 | 0.57 | 0.96 | 7640 | 5.89
2004 | 02040301030020 | N | TN | A | 46.82 | 0.79 | 6450 | 4.43 | 0.81 | 1140 | 0.78 | 0.79 | 7590 | 5.21
2004 | 02040301030030 | N | TN | A | 46.82 | 1.13 | 12400 | 6.33 | 1.04 | 1970 | 1.01 | 1.12 | 14400 | 7.34
2004 | 02040301030040 | N | TN | A | 46.82 | 0.91 | 10300 | 5.1 | 0.82 | 2680 | 1.32 | 0.89 | 13000 | 6.42
2004 | 02040301030050 | N | TN | A | 46.82 | 0.82 | 5720 | 4.59 | 0.8 | 1820 | 1.46 | 0.82 | 7540 | 6.05
2004 | 02040301040010 | N | TN | A | 46.82 | 1.06 | 12100 | 5.94 | 0.94 | 3490 | 1.71 | 1.03 | 15600 | 7.65
2004 | 02040301040020 | N | TN | A | 46.82 | 0.89 | 9820 | 4.99 | 0.85 | 3270 | 1.66 | 0.88 | 13100 | 6.65
2004 | 02040301040030 | N | TN | A | 46.82 | 1.14 | 4330 | 6.39 | 0.99 | 1290 | 1.9 | 1.11 | 5620 | 8.29
2004 | 02040301050010 | N | TN | A | 46.82 | 0.86 | 7530 | 4.82 | 0.76 | 2180 | 1.4 | 0.84 | 9710 | 6.22
2004 | 02040301050020 | N | TN | A | 46.82 | 1.02 | 12500 | 5.72 | 0.91 | 3200 | 1.46 | 1 | 15700 | 7.18
2004 | 02040301050030 | N | TN | A | 46.82 | 0.8 | 3690 | 4.48 | 0.98 | 688 | 0.84 | 0.83 | 4380 | 5.32
2004 | 02040301050040 | N | TN | A | 46.82 | 0.97 | 18000 | 5.44 | 0.94 | 4420 | 1.34 | 0.96 | 22400 | 6.78
2004 | 02040301050050 | N | TN | A | 46.82 | 1.1 | 4630 | 6.16 | 0.99 | 1280 | 1.71 | 1.08 | 5910 | 7.87
2004 | 02040301060010 | N | TN | A | 46.82 | 1.18 | 13000 | 6.61 | 1.1 | 1740 | 0.89 | 1.17 | 14700 | 7.5
2004 | 02040301060020 | N | TN | A | 46.82 | 0.6 | 8400 | 3.36 | 0.61 | 1480 | 0.59 | 0.6 | 9880 | 3.95
2004 | 02040301060030 | N | TN | A | 46.82 | 0.97 | 10500 | 5.44 | 0.96 | 1640 | 0.85 | 0.97 | 12100 | 6.29
2004 | 02040301060040 | N | TN | A | 46.82 | 0.6 | 5110 | 3.36 | 0.72 | 548 | 0.36 | 0.61 | 5660 | 3.72
2004 | 02040301060050 | N | TN | A | 46.82 | 0.96 | 11000 | 5.38 | 0.92 | 1870 | 0.91 | 0.95 | 12900 | 6.29
2004 | 02040301060060 | N | TN | A | 46.82 | 0.8 | 7770 | 4.48 | 0.74 | 1020 | 0.59 | 0.79 | 8790 | 5.07
2004 | 02040301060070 | N | TN | A | 46.82 | 0.88 | 8770 | 4.93 | 0.74 | 1880 | 1.06 | 0.86 | 10600 | 5.99
2004 | 02040301060080 | N | TN | A | 46.82 | 0.96 | 11400 | 5.38 | 0.83 | 2560 | 1.21 | 0.94 | 14000 | 6.59
2004 | 02040301070010 | N | TN | A | 46.82 | 0.79 | 13900 | 4.43 | 0.84 | 1470 | 0.47 | 0.79 | 15400 | 4.9
2004 | 02040301070020 | N | TN | A | 46.82 | 0.69 | 6050 | 3.87 | 0.72 | 731 | 0.47 | 0.69 | 6780 | 4.34
2004 | 02040301070030 | N | TN | A | 46.82 | 0.6 | 8740 | 3.36 | 0.67 | 1730 | 0.66 | 0.61 | 10500 | 4.02
2004 | 02040301070040 | N | TN | A | 46.82 | 0.85 | 6160 | 4.76 | 0.75 | 1100 | 0.85 | 0.83 | 7260 | 5.61
2004 | 02040301070050 | N | TN | A | 46.82 | 0.35 | 2860 | 1.96 | 0.42 | 550 | 0.38 | 0.36 | 3410 | 2.34
2004 | 02040301070060 | N | TN | A | 46.82 | 0.47 | 3790 | 2.63 | 0.55 | 513 | 0.36 | 0.48 | 4300 | 2.99
2004 | 02040301070070 | N | TN | A | 46.82 | 0.47 | 3420 | 2.63 | 0.52 | 351 | 0.27 | 0.47 | 3770 | 2.9
2004 | 02040301070080 | N | TN | A | 46.82 | 0.78 | 7490 | 4.37 | 0.82 | 2950 | 1.72 | 0.79 | 10400 | 6.09
2004 | 02040301070090 | N | TN | A | 46.82 | 0.72 | 7440 | 4.03 | 0.71 | 1630 | 0.88 | 0.72 | 9070 | 4.91
2004 | 02040301080010 | N | TN | A | 46.82 | 0.4 | 3170 | 2.24 | 0.5 | 290 | 0.2 | 0.41 | 3460 | 2.44
2004 | 02040301080020 | N | TN | A | 46.82 | 0.6 | 4740 | 3.36 | 0.6 | 1070 | 0.76 | 0.6 | 5810 | 4.12
2004 | 02040301080030 | N | TN | A | 46.82 | 0.53 | 5720 | 2.97 | 0.52 | 1190 | 0.62 | 0.53 | 6910 | 3.59
2004 | 02040301080040 | N | TN | A | 46.82 | 0.66 | 6510 | 3.7 | 0.61 | 1720 | 0.98 | 0.65 | 8230 | 4.68
2004 | 02040301080050 | N | TN | A | 46.82 | 0.75 | 10100 | 4.2 | 0.69 | 2840 | 1.18 | 0.74 | 12900 | 5.38
2004 | 02040301080060 | N | TN | A | 46.82 | 0.9 | 6640 | 5.04 | 0.87 | 2210 | 1.68 | 0.89 | 8850 | 6.72
2004 | 02040301080070 | N | TN | A | 46.82 | 0.46 | 6390 | 2.58 | 0.53 | 1150 | 0.46 | 0.47 | 7540 | 3.04
2004 | 02040301080080 | N | TN | A | 46.82 | 1.12 | 10900 | 6.28 | 0.94 | 3230 | 1.86 | 1.08 | 14100 | 8.14
2004 | 02040301080090 | N | TN | A | 46.82 | 0.98 | 13900 | 5.49 | 0.81 | 3900 | 1.54 | 0.94 | 17800 | 7.03
2004 | 02040301090010 | C | TN | A | 46.82 | 0.27 | 2830 | 1.51 | 0.34 | 267 | 0.14 | 0.28 | 3100 | 1.65
2004 | 02040301090020 | C | TN | A | 46.82 | 0.28 | 3820 | 1.57 | 0.36 | 343 | 0.14 | 0.29 | 4160 | 1.71
2004 | 02040301090030 | C | TN | A | 46.82 | 0.36 | 4760 | 2.02 | 0.44 | 871 | 0.37 | 0.37 | 5630 | 2.39
2004 | 02040301090040 | C | TN | A | 46.82 | 0.38 | 6910 | 2.13 | 0.45 | 633 | 0.2 | 0.39 | 7540 | 2.33
2004 | 02040301090050 | C | TN | A | 46.82 | 0.45 | 5210 | 2.52 | 0.52 | 633 | 0.31 | 0.46 | 5840 | 2.83
2004 | 02040301090060 | C | TN | A | 46.82 | 0.72 | 8810 | 4.03 | 0.75 | 2100 | 0.96 | 0.73 | 10900 | 4.99
2004 | 02040301100010 | C | TN | A | 46.82 | 0.87 | 10000 | 4.87 | 0.94 | 2130 | 1.04 | 0.88 | 12100 | 5.91
2004 | 02040301100020 | C | TN | A | 46.82 | 0.98 | 6910 | 5.49 | 1.04 | 1230 | 0.98 | 0.99 | 8140 | 6.47
2004 | 02040301100030 | C | TN | A | 46.82 | 0.83 | 3810 | 4.65 | 1.06 | 645 | 0.79 | 0.86 | 4460 | 5.44
2004 | 02040301110010 | C | TN | A | 46.82 | 0.26 | 3250 | 1.46 | 0.33 | 292 | 0.13 | 0.27 | 3540 | 1.59
2004 | 02040301110020 | C | TN | A | 46.82 | 0.56 | 5880 | 3.14 | 0.57 | 1270 | 0.68 | 0.56 | 7150 | 3.82
2004 | 02040301110030 | C | TN | A | 46.82 | 0.58 | 8340 | 3.25 | 0.65 | 1760 | 0.68 | 0.59 | 10100 | 3.93
2004 | 02040301110040 | C | TN | A | 46.82 | 0.35 | 3800 | 1.96 | 0.42 | 428 | 0.22 | 0.36 | 4230 | 2.18
2004 | 02040301110050 | C | TN | A | 46.82 | 0.47 | 3690 | 2.63 | 0.59 | 685 | 0.49 | 0.49 | 4380 | 3.12
2004 | 02040301120010 | C | TN | A | 46.82 | 0.67 | 8650 | 3.75 | 0.66 | 2020 | 0.88 | 0.67 | 10700 | 4.63
2004 | 02040301120020 | C | TN | A | 46.82 | 0.76 | 15900 | 4.26 | 1.01 | 2270 | 0.61 | 0.79 | 18200 | 4.87
2004 | 02040301120030 | C | TN | A | 46.82 | 0.92 | 4260 | 5.15 | 1.02 | 855 | 1.03 | 0.94 | 5110 | 6.18
2004 | 02040301130010 | S | TN | A | 46.82 | 0.6 | 7180 | 3.36 | 0.55 | 1660 | 0.78 | 0.59 | 8840 | 4.14
2004 | 02040301130020 | S | TN | A | 46.82 | 0.48 | 7210 | 2.69 | 0.47 | 1470 | 0.55 | 0.48 | 8680 | 3.24
2004 | 02040301130030 | S | TN | A | 46.82 | 0.83 | 17300 | 4.65 | 1 | 3460 | 0.93 | 0.86 | 20800 | 5.58
2004 | 02040301130040 | S | TN | A | 46.82 | 0.43 | 5200 | 2.41 | 0.51 | 879 | 0.41 | 0.44 | 6080 | 2.82
2004 | 02040301130050 | S | TN | A | 46.82 | 0.31 | 7120 | 1.74 | 0.41 | 659 | 0.16 | 0.32 | 7780 | 1.9
2004 | 02040301130060 | S | TN | A | 46.82 | 0.62 | 8310 | 3.47 | 0.71 | 1380 | 0.58 | 0.63 | 9690 | 4.05
2004 | 02040301130070 | S | TN | A | 46.82 | 0.69 | 4930 | 3.87 | 0.98 | 609 | 0.48 | 0.72 | 5540 | 4.35
2004 | 02040301130080 | S | TN | A | 46.82 | 1.03 | 3590 | 5.77 | 1.02 | 991 | 1.59 | 1.03 | 4580 | 7.36
2004 | 02040301140010 | S | TN | A | 46.82 | 0.24 | 1710 | 1.34 | 0.31 | 174 | 0.14 | 0.25 | 1880 | 1.48
2004 | 02040301140020 | S | TN | A | 46.82 | 0.35 | 2580 | 1.96 | 0.4 | 482 | 0.37 | 0.36 | 3060 | 2.33
2004 | 02040301140030 | S | TN | A | 46.82 | 0.74 | 6450 | 4.15 | 0.7 | 1530 | 0.99 | 0.73 | 7980 | 5.14
2004 | 02040301140040 | S | TN | A | 46.82 | 0.75 | 7540 | 4.2 | 0.96 | 1220 | 0.68 | 0.78 | 8760 | 4.88
2004 | 02040301140050 | S | TN | A | 46.82 | 0.83 | 7130 | 4.65 | 1.05 | 1130 | 0.74 | 0.86 | 8260 | 5.39
2004 | 02040301140060 | S | TN | A | 46.82 | 0.86 | 4050 | 4.82 | 1.05 | 708 | 0.84 | 0.89 | 4760 | 5.66
2004 | 02040301910010 | S | TN | A | 46.82 | 1.04 | 641 | 5.83 | 0.7 | 147 | 1.33 | 0.98 | 788 | 7.16
2004 | 02040301910020 | S | TN | A | 46.82 | 1.1 | 1850 | 6.16 | 0.82 | 492 | 1.64 | 1.04 | 2340 | 7.8
2004 | 02040301910030 | S | TN | A | 46.82 | 0.84 | 2480 | 4.71 | 0.91 | 405 | 0.77 | 0.85 | 2880 | 5.48
2004 | 02040301920010 | S | TN | A | 46.82 | 1.02 | 1480 | 5.72 | 0.88 | 337 | 1.3 | 0.99 | 1820 | 7.02
2004 | 02040301920020 | S | TN | A | 46.82 | 1.1 | 1820 | 6.16 | 0.87 | 484 | 1.64 | 1.05 | 2300 | 7.8
2004 | 02040301920030 | S | TN | A | 46.82 | 1.06 | 1710 | 5.94 | 0.89 | 418 | 1.45 | 1.03 | 2130 | 7.39
2005 | 02040301020010 | N | TN | A | 48.4 | 1.14 | 14500 | 6.53 | 1.19 | 1770 | 0.8 | 1.15 | 16300 | 7.33
2005 | 02040301020020 | N | TN | A | 48.4 | 1.18 | 19000 | 6.76 | 1.06 | 4250 | 1.51 | 1.16 | 23200 | 8.27
2005 | 02040301020030 | N | TN | A | 48.4 | 1.16 | 10500 | 6.64 | 1.1 | 2040 | 1.28 | 1.15 | 12500 | 7.92
2005 | 02040301020040 | N | TN | A | 48.4 | 1.35 | 9640 | 7.73 | 1.21 | 1250 | 1.01 | 1.33 | 10900 | 8.74
2005 | 02040301020050 | N | TN | A | 48.4 | 1.09 | 12800 | 6.24 | 0.97 | 3420 | 1.67 | 1.06 | 16200 | 7.91
2005 | 02040301030010 | N | TN | A | 48.4 | 0.96 | 7120 | 5.5 | 1.05 | 802 | 0.62 | 0.97 | 7920 | 6.12
2005 | 02040301030020 | N | TN | A | 48.4 | 0.84 | 7010 | 4.81 | 0.85 | 1370 | 0.94 | 0.84 | 8380 | 5.75
2005 | 02040301030030 | N | TN | A | 48.4 | 1.01 | 11300 | 5.78 | 0.95 | 2270 | 1.16 | 1 | 13600 | 6.94
2005 | 02040301030040 | N | TN | A | 48.4 | 0.94 | 10900 | 5.38 | 0.85 | 2990 | 1.48 | 0.92 | 13900 | 6.86
2005 | 02040301030050 | N | TN | A | 48.4 | 0.87 | 6200 | 4.98 | 0.84 | 2080 | 1.67 | 0.86 | 8280 | 6.65
2005 | 02040301040010 | N | TN | A | 48.4 | 1.07 | 12500 | 6.13 | 0.95 | 3670 | 1.8 | 1.04 | 16200 | 7.93
2005 | 02040301040020 | N | TN | A | 48.4 | 0.92 | 10400 | 5.27 | 0.88 | 3650 | 1.85 | 0.91 | 14000 | 7.12
2005 | 02040301040030 | N | TN | A | 48.4 | 1.14 | 4420 | 6.53 | 0.99 | 1340 | 1.97 | 1.11 | 5760 | 8.5
2005 | 02040301050010 | N | TN | A | 48.4 | 0.89 | 7960 | 5.1 | 0.78 | 2510 | 1.6 | 0.86 | 10500 | 6.7
2005 | 02040301050020 | N | TN | A | 48.4 | 1.05 | 13200 | 6.01 | 0.93 | 3440 | 1.57 | 1.03 | 16600 | 7.58
2005 | 02040301050030 | N | TN | A | 48.4 | 0.81 | 3810 | 4.64 | 0.98 | 731 | 0.89 | 0.84 | 4540 | 5.53
2005 | 02040301050040 | N | TN | A | 48.4 | 0.96 | 18200 | 5.5 | 0.93 | 4650 | 1.41 | 0.95 | 22800 | 6.91
2005 | 02040301050050 | N | TN | A | 48.4 | 1.1 | 4730 | 6.3 | 0.99 | 1330 | 1.77 | 1.08 | 6060 | 8.07
2005 | 02040301060010 | N | TN | A | 48.4 | 1.19 | 13400 | 6.82 | 1.11 | 1910 | 0.97 | 1.18 | 15300 | 7.79
2005 | 02040301060020 | N | TN | A | 48.4 | 0.64 | 9160 | 3.67 | 0.64 | 1680 | 0.67 | 0.64 | 10800 | 4.34
2005 | 02040301060030 | N | TN | A | 48.4 | 0.97 | 10800 | 5.56 | 0.95 | 1820 | 0.94 | 0.97 | 12600 | 6.5
2005 | 02040301060040 | N | TN | A | 48.4 | 0.62 | 5400 | 3.55 | 0.74 | 615 | 0.4 | 0.63 | 6020 | 3.95
2005 | 02040301060050 | N | TN | A | 48.4 | 1.03 | 12100 | 5.9 | 0.98 | 2230 | 1.09 | 1.02 | 14300 | 6.99
2005 | 02040301060060 | N | TN | A | 48.4 | 0.83 | 8240 | 4.75 | 0.78 | 1200 | 0.69 | 0.82 | 9440 | 5.44
2005 | 02040301060070 | N | TN | A | 48.4 | 0.95 | 9670 | 5.44 | 0.81 | 2290 | 1.29 | 0.92 | 12000 | 6.73
2005 | 02040301060080 | N | TN | A | 48.4 | 0.92 | 11200 | 5.27 | 0.8 | 2820 | 1.33 | 0.9 | 14000 | 6.6
2005 | 02040301070010 | N | TN | A | 48.4 | 0.79 | 14200 | 4.52 | 0.83 | 1580 | 0.5 | 0.79 | 15800 | 5.02
2005 | 02040301070020 | N | TN | A | 48.4 | 0.65 | 5830 | 3.72 | 0.69 | 795 | 0.51 | 0.65 | 6620 | 4.23
2005 | 02040301070030 | N | TN | A | 48.4 | 0.62 | 9240 | 3.55 | 0.69 | 2000 | 0.77 | 0.63 | 11200 | 4.32
2005 | 02040301070040 | N | TN | A | 48.4 | 0.82 | 6080 | 4.7 | 0.71 | 1200 | 0.92 | 0.8 | 7280 | 5.62
2005 | 02040301070050 | N | TN | A | 48.4 | 0.45 | 3750 | 2.58 | 0.5 | 677 | 0.46 | 0.46 | 4430 | 3.04
2005 | 02040301070060 | N | TN | A | 48.4 | 0.5 | 4120 | 2.86 | 0.57 | 630 | 0.44 | 0.51 | 4750 | 3.3
2005 | 02040301070070 | N | TN | A | 48.4 | 0.47 | 3490 | 2.69 | 0.53 | 371 | 0.29 | 0.48 | 3860 | 2.98
2005 | 02040301070080 | N | TN | A | 48.4 | 0.83 | 8150 | 4.75 | 0.85 | 3140 | 1.83 | 0.84 | 11300 | 6.58
2005 | 02040301070090 | N | TN | A | 48.4 | 0.73 | 7720 | 4.18 | 0.72 | 1740 | 0.95 | 0.73 | 9460 | 5.13
2005 | 02040301080010 | N | TN | A | 48.4 | 0.4 | 3240 | 2.29 | 0.51 | 308 | 0.22 | 0.41 | 3550 | 2.51
2005 | 02040301080020 | N | TN | A | 48.4 | 0.63 | 5090 | 3.61 | 0.61 | 1180 | 0.84 | 0.63 | 6270 | 4.45
2005 | 02040301080030 | N | TN | A | 48.4 | 0.54 | 5960 | 3.09 | 0.53 | 1270 | 0.66 | 0.54 | 7230 | 3.75
2005 | 02040301080040 | N | TN | A | 48.4 | 0.66 | 6660 | 3.78 | 0.61 | 1770 | 1 | 0.65 | 8430 | 4.78
2005 | 02040301080050 | N | TN | A | 48.4 | 0.76 | 10500 | 4.35 | 0.7 | 3020 | 1.26 | 0.75 | 13500 | 5.61
2005 | 02040301080060 | N | TN | A | 48.4 | 0.91 | 6860 | 5.21 | 0.87 | 2340 | 1.78 | 0.9 | 9200 | 6.99
2005 | 02040301080070 | N | TN | A | 48.4 | 0.47 | 6680 | 2.69 | 0.53 | 1240 | 0.5 | 0.48 | 7920 | 3.19
2005 | 02040301080080 | N | TN | A | 48.4 | 1.16 | 11600 | 6.64 | 0.97 | 3550 | 2.04 | 1.12 | 15200 | 8.68
2005 | 02040301080090 | N | TN | A | 48.4 | 0.99 | 14400 | 5.67 | 0.83 | 4230 | 1.67 | 0.95 | 18600 | 7.34
2005 | 02040301090010 | C | TN | A | 48.4 | 0.27 | 2900 | 1.55 | 0.34 | 276 | 0.15 | 0.28 | 3180 | 1.7
2005 | 02040301090020 | C | TN | A | 48.4 | 0.28 | 3900 | 1.6 | 0.36 | 360 | 0.15 | 0.29 | 4260 | 1.75
2005 | 02040301090030 | C | TN | A | 48.4 | 0.36 | 4870 | 2.06 | 0.44 | 911 | 0.39 | 0.37 | 5780 | 2.45
2005 | 02040301090040 | C | TN | A | 48.4 | 0.39 | 7250 | 2.23 | 0.46 | 678 | 0.21 | 0.4 | 7930 | 2.44
2005 | 02040301090050 | C | TN | A | 48.4 | 0.45 | 5320 | 2.58 | 0.53 | 687 | 0.33 | 0.46 | 6010 | 2.91
2005 | 02040301090060 | C | TN | A | 48.4 | 0.74 | 9260 | 4.24 | 0.77 | 2350 | 1.08 | 0.75 | 11600 | 5.32
2005 | 02040301100010 | C | TN | A | 48.4 | 0.91 | 10700 | 5.21 | 0.96 | 2370 | 1.15 | 0.92 | 13100 | 6.36
2005 | 02040301100020 | C | TN | A | 48.4 | 1.03 | 7430 | 5.9 | 1.07 | 1280 | 1.01 | 1.04 | 8710 | 6.91
2005 | 02040301100030 | C | TN | A | 48.4 | 0.83 | 3890 | 4.75 | 1.07 | 667 | 0.81 | 0.87 | 4560 | 5.56
2005 | 02040301110010 | C | TN | A | 48.4 | 0.26 | 3330 | 1.49 | 0.33 | 303 | 0.14 | 0.27 | 3630 | 1.63
2005 | 02040301110020 | C | TN | A | 48.4 | 0.56 | 6010 | 3.21 | 0.58 | 1340 | 0.72 | 0.56 | 7350 | 3.93
2005 | 02040301110030 | C | TN | A | 48.4 | 0.59 | 8670 | 3.38 | 0.66 | 1890 | 0.74 | 0.6 | 10600 | 4.12
2005 | 02040301110040 | C | TN | A | 48.4 | 0.37 | 4100 | 2.12 | 0.44 | 481 | 0.25 | 0.38 | 4580 | 2.37
2005 | 02040301110050 | C | TN | A | 48.4 | 0.48 | 3850 | 2.75 | 0.6 | 773 | 0.55 | 0.5 | 4620 | 3.3
2005 | 02040301120010 | C | TN | A | 48.4 | 0.77 | 10200 | 4.41 | 0.74 | 2610 | 1.13 | 0.76 | 12800 | 5.54
2005 | 02040301120020 | C | TN | A | 48.4 | 0.78 | 16700 | 4.47 | 1.03 | 2480 | 0.67 | 0.81 | 19200 | 5.14
2005 | 02040301120030 | C | TN | A | 48.4 | 0.92 | 4360 | 5.27 | 1.03 | 897 | 1.08 | 0.94 | 5260 | 6.35
2005 | 02040301130010 | S | TN | A | 48.4 | 0.7 | 8560 | 4.01 | 0.62 | 2270 | 1.06 | 0.68 | 10800 | 5.07
2005 | 02040301130020 | S | TN | A | 48.4 | 0.5 | 7680 | 2.86 | 0.49 | 1630 | 0.61 | 0.5 | 9310 | 3.47
2005 | 02040301130030 | S | TN | A | 48.4 | 0.84 | 17900 | 4.81 | 1.02 | 3860 | 1.04 | 0.87 | 21800 | 5.85
2005 | 02040301130040 | S | TN | A | 48.4 | 0.45 | 5560 | 2.58 | 0.52 | 1010 | 0.47 | 0.46 | 6570 | 3.05
2005 | 02040301130050 | S | TN | A | 48.4 | 0.3 | 7040 | 1.72 | 0.4 | 676 | 0.16 | 0.31 | 7720 | 1.88
2005 | 02040301130060 | S | TN | A | 48.4 | 0.65 | 8900 | 3.72 | 0.73 | 1590 | 0.67 | 0.66 | 10500 | 4.39
2005 | 02040301130070 | S | TN | A | 48.4 | 0.7 | 5110 | 4.01 | 0.98 | 643 | 0.5 | 0.73 | 5750 | 4.51
2005 | 02040301130080 | S | TN | A | 48.4 | 1.04 | 3710 | 5.96 | 1.02 | 1020 | 1.65 | 1.04 | 4730 | 7.61
2005 | 02040301140010 | S | TN | A | 48.4 | 0.25 | 1820 | 1.43 | 0.31 | 190 | 0.15 | 0.26 | 2010 | 1.58
2005 | 02040301140020 | S | TN | A | 48.4 | 0.38 | 2860 | 2.18 | 0.43 | 641 | 0.49 | 0.39 | 3500 | 2.67
2005 | 02040301140030 | S | TN | A | 48.4 | 0.82 | 7300 | 4.7 | 0.76 | 1860 | 1.2 | 0.81 | 9160 | 5.9
2005 | 02040301140040 | S | TN | A | 48.4 | 0.77 | 7910 | 4.41 | 0.97 | 1370 | 0.76 | 0.8 | 9280 | 5.17
2005 | 02040301140050 | S | TN | A | 48.4 | 0.83 | 7290 | 4.75 | 1.05 | 1170 | 0.77 | 0.86 | 8460 | 5.52
2005 | 02040301140060 | S | TN | A | 48.4 | 0.86 | 4140 | 4.93 | 1.05 | 722 | 0.86 | 0.89 | 4860 | 5.79
2005 | 02040301910010 | S | TN | A | 48.4 | 1.04 | 656 | 5.96 | 0.79 | 149 | 1.35 | 0.99 | 805 | 7.31
2005 | 02040301910020 | S | TN | A | 48.4 | 1.11 | 1910 | 6.36 | 0.86 | 510 | 1.7 | 1.06 | 2420 | 8.06
2005 | 02040301910030 | S | TN | A | 48.4 | 0.84 | 2530 | 4.81 | 0.94 | 443 | 0.84 | 0.85 | 2970 | 5.65
2005 | 02040301920010 | S | TN | A | 48.4 | 1.02 | 1520 | 5.84 | 0.92 | 349 | 1.34 | 1 | 1870 | 7.18
2005 | 02040301920020 | S | TN | A | 48.4 | 1.1 | 1860 | 6.3 | 0.88 | 498 | 1.68 | 1.05 | 2360 | 7.98
2005 | 02040301920030 | S | TN | A | 48.4 | 1.06 | 1750 | 6.07 | 0.9 | 428 | 1.49 | 1.03 | 2180 | 7.56
2006 | 02040301020010 | N | TN | A | 51.47 | 1.14 | 16000 | 7.21 | 1.19 | 1880 | 0.85 | 1.15 | 17900 | 8.06
2006 | 02040301020020 | N | TN | A | 51.47 | 1.18 | 21000 | 7.47 | 1.06 | 4520 | 1.61 | 1.16 | 25500 | 9.08
2006 | 02040301020030 | N | TN | A | 51.47 | 1.16 | 11600 | 7.34 | 1.1 | 2170 | 1.37 | 1.15 | 13800 | 8.71
2006 | 02040301020040 | N | TN | A | 51.47 | 1.35 | 10600 | 8.54 | 1.21 | 1330 | 1.07 | 1.33 | 11900 | 9.61
2006 | 02040301020050 | N | TN | A | 51.47 | 1.09 | 14100 | 6.9 | 0.97 | 3640 | 1.78 | 1.07 | 17700 | 8.68
2006 | 02040301030010 | N | TN | A | 51.47 | 0.96 | 7870 | 6.07 | 1.05 | 853 | 0.66 | 0.97 | 8720 | 6.73
2006 | 02040301030020 | N | TN | A | 51.47 | 0.84 | 7750 | 5.31 | 0.85 | 1450 | 1 | 0.84 | 9200 | 6.31
2006 | 02040301030030 | N | TN | A | 51.47 | 1.01 | 12500 | 6.39 | 0.95 | 2420 | 1.24 | 1 | 14900 | 7.63
2006 | 02040301030040 | N | TN | A | 51.47 | 0.94 | 12000 | 5.95 | 0.85 | 3180 | 1.57 | 0.92 | 15200 | 7.52
2006 | 02040301030050 | N | TN | A | 51.47 | 0.87 | 6850 | 5.5 | 0.84 | 2210 | 1.78 | 0.86 | 9060 | 7.28
2006 | 02040301040010 | N | TN | A | 51.47 | 1.07 | 13800 | 6.77 | 0.95 | 3900 | 1.91 | 1.04 | 17700 | 8.68
2006 | 02040301040020 | N | TN | A | 51.47 | 0.92 | 11500 | 5.82 | 0.88 | 3880 | 1.97 | 0.91 | 15400 | 7.79
2006 | 02040301040030 | N | TN | A | 51.47 | 1.14 | 4880 | 7.21 | 0.99 | 1420 | 2.1 | 1.11 | 6300 | 9.31
2006 | 02040301050010 | N | TN | A | 51.47 | 0.89 | 8790 | 5.63 | 0.78 | 2660 | 1.71 | 0.86 | 11400 | 7.34
2006 | 02040301050020 | N | TN | A | 51.47 | 1.05 | 14600 | 6.64 | 0.93 | 3660 | 1.67 | 1.03 | 18300 | 8.31
2006 | 02040301050030 | N | TN | A | 51.47 | 0.81 | 4210 | 5.12 | 0.98 | 778 | 0.95 | 0.84 | 4990 | 6.07
2006 | 02040301050040 | N | TN | A | 51.47 | 0.96 | 20100 | 6.07 | 0.93 | 4950 | 1.5 | 0.95 | 25000 | 7.57
2006 | 02040301050050 | N | TN | A | 51.47 | 1.1 | 5230 | 6.96 | 0.99 | 1410 | 1.88 | 1.08 | 6640 | 8.84
2006 | 02040301060010 | N | TN | A | 51.47 | 1.19 | 14800 | 7.53 | 1.11 | 2030 | 1.03 | 1.18 | 16800 | 8.56
2006 | 02040301060020 | N | TN | A | 51.47 | 0.64 | 10100 | 4.05 | 0.64 | 1790 | 0.72 | 0.64 | 11900 | 4.77
2006 | 02040301060030 | N | TN | A | 51.47 | 0.97 | 11900 | 6.14 | 0.95 | 1930 | 1 | 0.97 | 13800 | 7.14
2006 | 02040301060040 | N | TN | A | 51.47 | 0.62 | 5970 | 3.92 | 0.74 | 654 | 0.43 | 0.63 | 6620 | 4.35
2006 | 02040301060050 | N | TN | A | 51.47 | 1.03 | 13400 | 6.52 | 0.98 | 2370 | 1.16 | 1.02 | 15800 | 7.68
2006 | 02040301060060 | N | TN | A | 51.47 | 0.83 | 9100 | 5.25 | 0.78 | 1280 | 0.74 | 0.82 | 10400 | 5.99
2006 | 02040301060070 | N | TN | A | 51.47 | 0.95 | 10700 | 6.01 | 0.81 | 2440 | 1.37 | 0.92 | 13100 | 7.38
2006 | 02040301060080 | N | TN | A | 51.47 | 0.92 | 12400 | 5.82 | 0.8 | 3000 | 1.41 | 0.9 | 15400 | 7.23
2006 | 02040301070010 | N | TN | A | 51.47 | 0.79 | 15700 | 5 | 0.83 | 1680 | 0.54 | 0.79 | 17400 | 5.54
2006 | 02040301070020 | N | TN | A | 51.47 | 0.65 | 6440 | 4.11 | 0.69 | 846 | 0.54 | 0.65 | 7290 | 4.65
2006 | 02040301070030 | N | TN | A | 51.47 | 0.62 | 10200 | 3.92 | 0.69 | 2130 | 0.82 | 0.63 | 12300 | 4.74
2006 | 02040301070040 | N | TN | A | 51.47 | 0.82 | 6710 | 5.19 | 0.71 | 1270 | 0.98 | 0.8 | 7980 | 6.17
2006 | 02040301070050 | N | TN | A | 51.47 | 0.45 | 4150 | 2.85 | 0.5 | 720 | 0.49 | 0.46 | 4870 | 3.34
2006 | 02040301070060 | N | TN | A | 51.47 | 0.5 | 4550 | 3.16 | 0.57 | 670 | 0.47 | 0.51 | 5220 | 3.63
2006 | 02040301070070 | N | TN | A | 51.47 | 0.47 | 3860 | 2.97 | 0.53 | 394 | 0.3 | 0.48 | 4250 | 3.27
2006 | 02040301070080 | N | TN | A | 51.47 | 0.83 | 9000 | 5.25 | 0.85 | 3340 | 1.95 | 0.84 | 12300 | 7.2
2006 | 02040301070090 | N | TN | A | 51.47 | 0.73 | 8520 | 4.62 | 0.72 | 1850 | 1.01 | 0.73 | 10400 | 5.63
2006 | 02040301080010 | N | TN | A | 51.47 | 0.4 | 3580 | 2.53 | 0.51 | 328 | 0.23 | 0.41 | 3910 | 2.76
2006 | 02040301080020 | N | TN | A | 51.47 | 0.63 | 5630 | 3.99 | 0.61 | 1260 | 0.89 | 0.63 | 6890 | 4.88
2006 | 02040301080030 | N | TN | A | 51.47 | 0.54 | 6580 | 3.42 | 0.53 | 1350 | 0.7 | 0.54 | 7930 | 4.12
2006 | 02040301080040 | N | TN | A | 51.47 | 0.66 | 7350 | 4.18 | 0.61 | 1880 | 1.07 | 0.65 | 9230 | 5.25
2006 | 02040301080050 | N | TN | A | 51.47 | 0.76 | 11600 | 4.81 | 0.7 | 3220 | 1.34 | 0.75 | 14800 | 6.15
2006 | 02040301080060 | N | TN | A | 51.47 | 0.91 | 7580 | 5.76 | 0.87 | 2490 | 1.89 | 0.9 | 10100 | 7.65
2006 | 02040301080070 | N | TN | A | 51.47 | 0.47 | 7370 | 2.97 | 0.53 | 1310 | 0.53 | 0.48 | 8680 | 3.5
2006 | 02040301080080 | N | TN | A | 51.47 | 1.16 | 12800 | 7.34 | 0.97 | 3770 | 2.17 | 1.12 | 16600 | 9.51
2006 | 02040301080090 | N | TN | A | 51.47 | 0.99 | 15900 | 6.26 | 0.83 | 4500 | 1.77 | 0.95 | 20400 | 8.03
2006 | 02040301090010 | C | TN | A | 51.47 | 0.27 | 3200 | 1.71 | 0.34 | 294 | 0.16 | 0.28 | 3490 | 1.87
2006 | 02040301090020 | C | TN | A | 51.47 | 0.28 | 4310 | 1.77 | 0.36 | 383 | 0.16 | 0.29 | 4690 | 1.93
2006 | 02040301090030 | C | TN | A | 51.47 | 0.36 | 5380 | 2.28 | 0.44 | 969 | 0.41 | 0.37 | 6350 | 2.69
2006 | 02040301090040 | C | TN | A | 51.47 | 0.39 | 8000 | 2.47 | 0.46 | 721 | 0.22 | 0.4 | 8720 | 2.69
2006 | 02040301090050 | C | TN | A | 51.47 | 0.45 | 5880 | 2.85 | 0.53 | 731 | 0.35 | 0.46 | 6610 | 3.2
2006 | 02040301090060 | C | TN | A | 51.47 | 0.74 | 10200 | 4.68 | 0.77 | 2500 | 1.15 | 0.75 | 12700 | 5.83
2006 | 02040301100010 | C | TN | A | 51.47 | 0.91 | 11900 | 5.76 | 0.96 | 2520 | 1.22 | 0.92 | 14400 | 6.98
2006 | 02040301100020 | C | TN | A | 51.47 | 1.03 | 8200 | 6.52 | 1.07 | 1360 | 1.08 | 1.04 | 9560 | 7.6
2006 | 02040301100030 | C | TN | A | 51.47 | 0.83 | 4300 | 5.25 | 1.07 | 710 | 0.87 | 0.86 | 5010 | 6.12
2006 | 02040301110010 | C | TN | A | 51.47 | 0.26 | 3670 | 1.65 | 0.33 | 322 | 0.14 | 0.27 | 3990 | 1.79
2006 | 02040301110020 | C | TN | A | 51.47 | 0.56 | 6640 | 3.54 | 0.58 | 1430 | 0.76 | 0.56 | 8070 | 4.3
2006 | 02040301110030 | C | TN | A | 51.47 | 0.59 | 9580 | 3.73 | 0.66 | 2010 | 0.78 | 0.6 | 11600 | 4.51
2006 | 02040301110040 | C | TN | A | 51.47 | 0.37 | 4530 | 2.34 | 0.44 | 512 | 0.26 | 0.38 | 5040 | 2.6
2006 | 02040301110050 | C | TN | A | 51.47 | 0.48 | 4250 | 3.04 | 0.6 | 822 | 0.59 | 0.5 | 5070 | 3.63
2006 | 02040301120010 | C | TN | A | 51.47 | 0.77 | 11200 | 4.87 | 0.74 | 2770 | 1.2 | 0.76 | 14000 | 6.07
2006 | 02040301120020 | C | TN | A | 51.47 | 0.78 | 18400 | 4.94 | 1.03 | 2640 | 0.71 | 0.81 | 21000 | 5.65
2006 | 02040301120030 | C | TN | A | 51.47 | 0.92 | 4810 | 5.82 | 1.03 | 953 | 1.15 | 0.94 | 5760 | 6.97
2006 | 02040301130010 | S | TN | A | 51.47 | 0.7 | 9460 | 4.43 | 0.62 | 2420 | 1.13 | 0.68 | 11900 | 5.56
2006 | 02040301130020 | S | TN | A | 51.47 | 0.5 | 8490 | 3.16 | 0.49 | 1730 | 0.65 | 0.5 | 10200 | 3.81
2006 | 02040301130030 | S | TN | A | 51.47 | 0.84 | 19700 | 5.31 | 1.02 | 4110 | 1.11 | 0.87 | 23800 | 6.42
2006 | 02040301130040 | S | TN | A | 51.47 | 0.45 | 6140 | 2.85 | 0.52 | 1080 | 0.5 | 0.46 | 7220 | 3.35
2006 | 02040301130050 | S | TN | A | 51.47 | 0.3 | 7780 | 1.9 | 0.4 | 718 | 0.18 | 0.31 | 8500 | 2.08
2006 | 02040301130060 | S | TN | A | 51.47 | 0.65 | 9830 | 4.11 | 0.73 | 1690 | 0.71 | 0.66 | 11500 | 4.82
2006 | 02040301130070 | S | TN | A | 51.47 | 0.7 | 5650 | 4.43 | 0.98 | 684 | 0.54 | 0.73 | 6330 | 4.97
2006 | 02040301130080 | S | TN | A | 51.47 | 1.04 | 4090 | 6.58 | 1.02 | 1090 | 1.75 | 1.04 | 5180 | 8.33
2006 | 02040301140010 | S | TN | A | 51.47 | 0.25 | 2010 | 1.58 | 0.31 | 202 | 0.16 | 0.26 | 2210 | 1.74
2006 | 02040301140020 | S | TN | A | 51.47 | 0.38 | 3160 | 2.4 | 0.43 | 682 | 0.52 | 0.39 | 3840 | 2.92
2006 | 02040301140030 | S | TN | A | 51.47 | 0.82 | 8070 | 5.19 | 0.76 | 1980 | 1.27 | 0.81 | 10000 | 6.46
2006 | 02040301140040 | S | TN | A | 51.47 | 0.77 | 8740 | 4.87 | 0.97 | 1450 | 0.81 | 0.8 | 10200 | 5.68
2006 | 02040301140050 | S | TN | A | 51.47 | 0.83 | 8050 | 5.25 | 1.05 | 1250 | 0.81 | 0.86 | 9300 | 6.06
2006 | 02040301140060 | S | TN | A | 51.47 | 0.86 | 4570 | 5.44 | 1.05 | 768 | 0.91 | 0.89 | 5340 | 6.35
2006 | 02040301910010 | S | TN | A | 51.47 | 1.04 | 724 | 6.58 | 0.79 | 158 | 1.44 | 1 | 882 | 8.02
2006 | 02040301910020 | S | TN | A | 51.47 | 1.11 | 2110 | 7.02 | 0.86 | 542 | 1.8 | 1.06 | 2650 | 8.82
2006 | 02040301910030 | S | TN | A | 51.47 | 0.84 | 2800 | 5.31 | 0.94 | 471 | 0.89 | 0.85 | 3270 | 6.2
2006 | 02040301920010 | S | TN | A | 51.47 | 1.02 | 1680 | 6.45 | 0.92 | 371 | 1.43 | 1 | 2050 | 7.88
2006 | 02040301920020 | S | TN | A | 51.47 | 1.1 | 2060 | 6.96 | 0.88 | 529 | 1.79 | 1.06 | 2590 | 8.75
2006 | 02040301920030 | S | TN | A | 51.47 | 1.06 | 1930 | 6.71 | 0.9 | 456 | 1.58 | 1.03 | 2390 | 8.29
2007 | 02040301020010 | N | TN | A | 44.51 | 1.14 | 14600 | 6.57 | 1.19 | 1630 | 0.73 | 1.15 | 16200 | 7.3
2007 | 02040301020020 | N | TN | A | 44.51 | 1.18 | 19100 | 6.8 | 1.06 | 3910 | 1.39 | 1.16 | 23000 | 8.19
2007 | 02040301020030 | N | TN | A | 44.51 | 1.16 | 10600 | 6.69 | 1.1 | 1870 | 1.18 | 1.15 | 12500 | 7.87
2007 | 02040301020040 | N | TN | A | 44.51 | 1.35 | 9700 | 7.78 | 1.21 | 1150 | 0.93 | 1.34 | 10800 | 8.71
2007 | 02040301020050 | N | TN | A | 44.51 | 1.09 | 12900 | 6.28 | 0.97 | 3150 | 1.54 | 1.07 | 16000 | 7.82
2007 | 02040301030010 | N | TN | A | 44.51 | 0.96 | 7170 | 5.53 | 1.05 | 738 | 0.57 | 0.97 | 7910 | 6.1
2007 | 02040301030020 | N | TN | A | 44.51 | 0.84 | 7060 | 4.84 | 0.85 | 1260 | 0.86 | 0.84 | 8320 | 5.7
2007 | 02040301030030 | N | TN | A | 44.51 | 1.01 | 11400 | 5.82 | 0.95 | 2090 | 1.07 | 1 | 13500 | 6.89
2007 | 02040301030040 | N | TN | A | 44.51 | 0.94 | 11000 | 5.42 | 0.85 | 2750 | 1.36 | 0.92 | 13800 | 6.78
2007 | 02040301030050 | N | TN | A | 44.51 | 0.87 | 6240 | 5.01 | 0.84 | 1920 | 1.54 | 0.86 | 8160 | 6.55
2007 | 02040301040010 | N | TN | A | 44.51 | 1.07 | 12600 | 6.17 | 0.95 | 3370 | 1.65 | 1.04 | 16000 | 7.82
2007 | 02040301040020 | N | TN | A | 44.51 | 0.92 | 10400 | 5.3 | 0.88 | 3360 | 1.7 | 0.91 | 13800 | 7
2007 | 02040301040030 | N | TN | A | 44.51 | 1.14 | 4450 | 6.57 | 0.99 | 1230 | 1.81 | 1.11 | 5680 | 8.38
2007 | 02040301050010 | N | TN | A | 44.51 | 0.89 | 8010 | 5.13 | 0.78 | 2300 | 1.48 | 0.87 | 10300 | 6.61
2007 | 02040301050020 | N | TN | A | 44.51 | 1.05 | 13300 | 6.05 | 0.93 | 3170 | 1.44 | 1.03 | 16500 | 7.49
2007 | 02040301050030 | N | TN | A | 44.51 | 0.81 | 3840 | 4.67 | 0.98 | 672 | 0.82 | 0.84 | 4510 | 5.49
2007 | 02040301050040 | N | TN | A | 44.51 | 0.96 | 18300 | 5.53 | 0.93 | 4280 | 1.3 | 0.95 | 22600 | 6.83
2007 | 02040301050050 | N | TN | A | 44.51 | 1.1 | 4760 | 6.34 | 0.99 | 1220 | 1.63 | 1.08 | 5980 | 7.97
2007 | 02040301060010 | N | TN | A | 44.51 | 1.19 | 13500 | 6.86 | 1.11 | 1760 | 0.89 | 1.18 | 15300 | 7.75
2007 | 02040301060020 | N | TN | A | 44.51 | 0.64 | 9210 | 3.69 | 0.64 | 1550 | 0.62 | 0.64 | 10800 | 4.31
2007 | 02040301060030 | N | TN | A | 44.51 | 0.97 | 10800 | 5.59 | 0.95 | 1670 | 0.86 | 0.97 | 12500 | 6.45
2007 | 02040301060040 | N | TN | A | 44.51 | 0.62 | 5430 | 3.57 | 0.74 | 565 | 0.37 | 0.63 | 6000 | 3.94
2007 | 02040301060050 | N | TN | A | 44.51 | 1.03 | 12200 | 5.94 | 0.98 | 2050 | 1 | 1.02 | 14200 | 6.94
2007 | 02040301060060 | N | TN | A | 44.51 | 0.83 | 8290 | 4.78 | 0.78 | 1100 | 0.64 | 0.82 | 9390 | 5.42
2007 | 02040301060070 | N | TN | A | 44.51 | 0.95 | 9730 | 5.48 | 0.81 | 2110 | 1.19 | 0.93 | 11800 | 6.67
2007 | 02040301060080 | N | TN | A | 44.51 | 0.92 | 11300 | 5.3 | 0.8 | 2600 | 1.22 | 0.9 | 13900 | 6.52
2007 | 02040301070010 | N | TN | A | 44.51 | 0.79 | 14300 | 4.55 | 0.83 | 1450 | 0.46 | 0.79 | 15700 | 5.01
2007 | 02040301070020 | N | TN | A | 44.51 | 0.65 | 5870 | 3.75 | 0.69 | 731 | 0.47 | 0.65 | 6600 | 4.22
2007 | 02040301070030 | N | TN | A | 44.51 | 0.62 | 9290 | 3.57 | 0.69 | 1840 | 0.71 | 0.63 | 11100 | 4.28
2007 | 02040301070040 | N | TN | A | 44.51 | 0.82 | 6110 | 4.73 | 0.71 | 1100 | 0.85 | 0.8 | 7210 | 5.58
2007 | 02040301070050 | N | TN | A | 44.51 | 0.45 | 3780 | 2.59 | 0.5 | 623 | 0.43 | 0.46 | 4400 | 3.02
2007 | 02040301070060 | N | TN | A | 44.51 | 0.5 | 4140 | 2.88 | 0.57 | 580 | 0.4 | 0.51 | 4720 | 3.28
2007 | 02040301070070 | N | TN | A | 44.51 | 0.47 | 3520 | 2.71 | 0.53 | 341 | 0.26 | 0.48 | 3860 | 2.97
2007 | 02040301070080 | N | TN | A | 44.51 | 0.83 | 8200 | 4.78 | 0.85 | 2890 | 1.69 | 0.84 | 11100 | 6.47
2007 | 02040301070090 | N | TN | A | 44.51 | 0.73 | 7760 | 4.21 | 0.72 | 1600 | 0.87 | 0.73 | 9360 | 5.08
2007 | 02040301080010 | N | TN | A | 44.51 | 0.4 | 3260 | 2.31 | 0.51 | 284 | 0.2 | 0.41 | 3540 | 2.51
2007 | 02040301080020 | N | TN | A | 44.51 | 0.63 | 5120 | 3.63 | 0.61 | 1090 | 0.77 | 0.63 | 6210 | 4.4
2007 | 02040301080030 | N | TN | A | 44.51 | 0.54 | 6000 | 3.11 | 0.53 | 1170 | 0.61 | 0.54 | 7170 | 3.72
2007 | 02040301080040 | N | TN | A | 44.51 | 0.66 | 6700 | 3.8 | 0.61 | 1630 | 0.92 | 0.65 | 8330 | 4.72
2007 | 02040301080050 | N | TN | A | 44.51 | 0.76 | 10500 | 4.38 | 0.7 | 2780 | 1.16 | 0.75 | 13300 | 5.54
2007 | 02040301080060 | N | TN | A | 44.51 | 0.91 | 6900 | 5.24 | 0.87 | 2150 | 1.64 | 0.9 | 9050 | 6.88
2007 | 02040301080070 | N | TN | A | 44.51 | 0.47 | 6720 | 2.71 | 0.53 | 1140 | 0.46 | 0.48 | 7860 | 3.17
2007 | 02040301080080 | N | TN | A | 44.51 | 1.16 | 11600 | 6.69 | 0.97 | 3260 | 1.87 | 1.12 | 14900 | 8.56
2007 | 02040301080090 | N | TN | A | 44.51 | 0.99 | 14500 | 5.71 | 0.83 | 3890 | 1.53 | 0.96 | 18400 | 7.24
2007 | 02040301090010 | C | TN | A | 44.51 | 0.27 | 2910 | 1.56 | 0.34 | 254 | 0.14 | 0.28 | 3160 | 1.7
2007 | 02040301090020 | C | TN | A | 44.51 | 0.28 | 3920 | 1.61 | 0.36 | 331 | 0.14 | 0.29 | 4250 | 1.75
2007 | 02040301090030 | C | TN | A | 44.51 | 0.36 | 4900 | 2.07 | 0.44 | 838 | 0.36 | 0.37 | 5740 | 2.43
2007 | 02040301090040 | C | TN | A | 44.51 | 0.39 | 7290 | 2.25 | 0.46 | 623 | 0.19 | 0.4 | 7910 | 2.44
2007 | 02040301090050 | C | TN | A | 44.51 | 0.45 | 5350 | 2.59 | 0.53 | 632 | 0.31 | 0.46 | 5980 | 2.9
2007 | 02040301090060 | C | TN | A | 44.51 | 0.74 | 9310 | 4.26 | 0.77 | 2170 | 0.99 | 0.75 | 11500 | 5.25
2007 | 02040301100010 | C | TN | A | 44.51 | 0.91 | 10800 | 5.24 | 0.96 | 2180 | 1.06 | 0.92 | 13000 | 6.3
2007 | 02040301100020 | C | TN | A | 44.51 | 1.03 | 7470 | 5.94 | 1.07 | 1180 | 0.93 | 1.04 | 8650 | 6.87
2007 | 02040301100030 | C | TN | A | 44.51 | 0.83 | 3920 | 4.78 | 1.07 | 614 | 0.75 | 0.86 | 4530 | 5.53
2007 | 02040301110010 | C | TN | A | 44.51 | 0.26 | 3350 | 1.5 | 0.33 | 279 | 0.12 | 0.27 | 3630 | 1.62
2007 | 02040301110020 | C | TN | A | 44.51 | 0.56 | 6040 | 3.23 | 0.58 | 1230 | 0.66 | 0.56 | 7270 | 3.89
2007 | 02040301110030 | C | TN | A | 44.51 | 0.59 | 8730 | 3.4 | 0.66 | 1740 | 0.68 | 0.6 | 10500 | 4.08
2007 | 02040301110040 | C | TN | A | 44.51 | 0.37 | 4130 | 2.13 | 0.44 | 443 | 0.23 | 0.38 | 4570 | 2.36
2007 | 02040301110050 | C | TN | A | 44.51 | 0.48 | 3880 | 2.77 | 0.6 | 711 | 0.51 | 0.5 | 4590 | 3.28
2007 | 02040301120010 | C | TN | A | 44.51 | 0.77 | 10200 | 4.44 | 0.74 | 2400 | 1.04 | 0.76 | 12600 | 5.48
2007 | 02040301120020 | C | TN | A | 44.51 | 0.78 | 16800 | 4.5 | 1.03 | 2280 | 0.61 | 0.81 | 19100 | 5.11
2007 | 02040301120030 | C | TN | A | 44.51 | 0.92 | 4380 | 5.3 | 1.03 | 825 | 1 | 0.94 | 5200 | 6.3
2007 | 02040301130010 | S | TN | A | 44.51 | 0.7 | 8620 | 4.03 | 0.62 | 2090 | 0.98 | 0.68 | 10700 | 5.01
2007 | 02040301130020 | S | TN | A | 44.51 | 0.5 | 7730 | 2.88 | 0.49 | 1500 | 0.56 | 0.5 | 9230 | 3.44
2007 | 02040301130030 | S | TN | A | 44.51 | 0.84 | 18000 | 4.84 | 1.02 | 3550 | 0.96 | 0.87 | 21600 | 5.8
2007 | 02040301130040 | S | TN | A | 44.51 | 0.45 | 5600 | 2.59 | 0.52 | 932 | 0.43 | 0.46 | 6530 | 3.02
2007 | 02040301130050 | S | TN | A | 44.51 | 0.3 | 7090 | 1.73 | 0.4 | 621 | 0.15 | 0.31 | 7710 | 1.88
2007 | 02040301130060 | S | TN | A | 44.51 | 0.65 | 8960 | 3.75 | 0.73 | 1470 | 0.61 | 0.66 | 10400 | 4.36
2007 | 02040301130070 | S | TN | A | 44.51 | 0.7 | 5150 | 4.03 | 0.98 | 591 | 0.46 | 0.73 | 5740 | 4.49
2007 | 02040301130080 | S | TN | A | 44.51 | 1.04 | 3730 | 5.99 | 1.02 | 943 | 1.52 | 1.04 | 4670 | 7.51
2007 | 02040301140010 | S | TN | A | 44.51 | 0.25 | 1830 | 1.44 | 0.31 | 174 | 0.14 | 0.26 | 2000 | 1.58
2007 | 02040301140020 | S | TN | A | 44.51 | 0.38 | 2880 | 2.19 | 0.43 | 590 | 0.45 | 0.39 | 3470 | 2.64
2007 | 02040301140030 | S | TN | A | 44.51 | 0.82 | 7350 | 4.73 | 0.76 | 1710 | 1.1 | 0.81 | 9060 | 5.83
2007 | 02040301140040 | S | TN | A | 44.51 | 0.77 | 7960 | 4.44 | 0.97 | 1260 | 0.7 | 0.8 | 9220 | 5.14
2007 | 02040301140050 | S | TN | A | 44.51 | 0.83 | 7330 | 4.78 | 1.05 | 1080 | 0.7 | 0.86 | 8410 | 5.48
2007 | 02040301140060 | S | TN | A | 44.51 | 0.86 | 4160 | 4.96 | 1.05 | 664 | 0.79 | 0.89 | 4820 | 5.75
2007 | 02040301910010 | S | TN | A | 44.51 | 1.04 | 660 | 5.99 | 0.79 | 137 | 1.24 | 1 | 797 | 7.23
2007 | 02040301910020 | S | TN | A | 44.51 | 1.11 | 1920 | 6.4 | 0.86 | 469 | 1.56 | 1.06 | 2390 | 7.96
2007 | 02040301910030 | S | TN | A | 44.51 | 0.84 | 2550 | 4.84 | 0.94 | 407 | 0.77 | 0.85 | 2960 | 5.61
2007 | 02040301920010 | S | TN | A | 44.51 | 1.02 | 1530 | 5.88 | 0.92 | 321 | 1.23 | 1 | 1850 | 7.11
2007 | 02040301920020 | S | TN | A | 44.51 | 1.1 | 1880 | 6.34 | 0.88 | 458 | 1.55 | 1.06 | 2340 | 7.89
2007 | 02040301920030 | S | TN | A | 44.51 | 1.06 | 1760 | 6.11 | 0.9 | 394 | 1.37 | 1.03 | 2150 | 7.48
2008 | 02040301020010 | N | TN | A | 47.57 | 1.14 | 12500 | 5.64 | 1.19 | 1740 | 0.79 | 1.15 | 14200 | 6.43
2008 | 02040301020020 | N | TN | A | 47.57 | 1.18 | 16400 | 5.84 | 1.06 | 4180 | 1.49 | 1.16 | 20600 | 7.33
2008 | 02040301020030 | N | TN | A | 47.57 | 1.16 | 9100 | 5.74 | 1.1 | 2000 | 1.26 | 1.15 | 11100 | 7
2008 | 02040301020040 | N | TN | A | 47.57 | 1.35 | 8330 | 6.68 | 1.21 | 1230 | 0.99 | 1.33 | 9560 | 7.67
2008 | 02040301020050 | N | TN | A | 47.57 | 1.09 | 11100 | 5.4 | 0.97 | 3360 | 1.64 | 1.06 | 14500 | 7.04
2008 | 02040301030010 | N | TN | A | 47.57 | 0.96 | 6160 | 4.75 | 1.05 | 788 | 0.61 | 0.97 | 6950 | 5.36
2008 | 02040301030020 | N | TN | A | 47.57 | 0.84 | 6060 | 4.16 | 0.85 | 1340 | 0.92 | 0.84 | 7400 | 5.08
2008 | 02040301030030 | N | TN | A | 47.57 | 1.01 | 9780 | 5 | 0.95 | 2230 | 1.14 | 1 | 12000 | 6.14
2008 | 02040301030040 | N | TN | A | 47.57 | 0.94 | 9410 | 4.65 | 0.85 | 2940 | 1.45 | 0.92 | 12400 | 6.1
2008 | 02040301030050 | N | TN | A | 47.57 | 0.87 | 5360 | 4.31 | 0.84 | 2050 | 1.64 | 0.86 | 7410 | 5.95
2008 | 02040301040010 | N | TN | A | 47.57 | 1.07 | 10800 | 5.3 | 0.95 | 3610 | 1.77 | 1.04 | 14400 | 7.07
2008 | 02040301040020 | N | TN | A | 47.57 | 0.92 | 8970 | 4.55 | 0.88 | 3590 | 1.82 | 0.91 | 12600 | 6.37
2008 | 02040301040030 | N | TN | A | 47.57 | 1.14 | 3820 | 5.64 | 0.99 | 1310 | 1.94 | 1.1 | 5130 | 7.58
2008 | 02040301050010 | N | TN | A | 47.57 | 0.89 | 6880 | 4.41 | 0.78 | 2460 | 1.58 | 0.86 | 9340 | 5.99
2008 | 02040301050020 | N | TN | A | 47.57 | 1.05 | 11400 | 5.2 | 0.93 | 3380 | 1.54 | 1.02 | 14800 | 6.74
2008 | 02040301050030 | N | TN | A | 47.57 | 0.81 | 3300 | 4.01 | 0.98 | 719 | 0.87 | 0.84 | 4020 | 4.88
2008 | 02040301050040 | N | TN | A | 47.57 | 0.96 | 15700 | 4.75 | 0.93 | 4570 | 1.38 | 0.95 | 20300 | 6.13
2008 | 02040301050050 | N | TN | A | 47.57 | 1.1 | 4090 | 5.45 | 0.99 | 1310 | 1.74 | 1.07 | 5400 | 7.19
2008 | 02040301060010 | N | TN | A | 47.57 | 1.19 | 11600 | 5.89 | 1.11 | 1880 | 0.96 | 1.18 | 13500 | 6.85
2008 | 02040301060020 | N | TN | A | 47.57 | 0.64 | 7920 | 3.17 | 0.64 | 1650 | 0.66 | 0.64 | 9570 | 3.83
2008 | 02040301060030 | N | TN | A | 47.57 | 0.97 | 9290 | 4.8 | 0.95 | 1780 | 0.92 | 0.97 | 11100 | 5.72
2008 | 02040301060040 | N | TN | A | 47.57 | 0.62 | 4670 | 3.07 | 0.74 | 604 | 0.4 | 0.63 | 5270 | 3.47
2008 | 02040301060050 | N | TN | A | 47.57 | 1.03 | 10400 | 5.1 | 0.98 | 2190 | 1.07 | 1.02 | 12600 | 6.17
2008 | 02040301060060 | N | TN | A | 47.57 | 0.83 | 7120 | 4.11 | 0.78 | 1180 | 0.68 | 0.82 | 8300 | 4.79
2008 | 02040301060070 | N | TN | A | 47.57 | 0.95 | 8360 | 4.7 | 0.81 | 2260 | 1.27 | 0.92 | 10600 | 5.97
2008 | 02040301060080 | N | TN | A | 47.57 | 0.92 | 9670 | 4.55 | 0.8 | 2770 | 1.31 | 0.89 | 12400 | 5.86
2008 | 02040301070010 | N | TN | A | 47.57 | 0.79 | 12200 | 3.91 | 0.83 | 1550 | 0.5 | 0.79 | 13800 | 4.41
2008 | 02040301070020 | N | TN | A | 47.57 | 0.65 | 5040 | 3.22 | 0.69 | 782 | 0.5 | 0.66 | 5820 | 3.72
2008 | 02040301070030 | N | TN | A | 47.57 | 0.62 | 7980 | 3.07 | 0.69 | 1970 | 0.76 | 0.63 | 9950 | 3.83
2008 | 02040301070040 | N | TN | A | 47.57 | 0.82 | 5250 | 4.06 | 0.71 | 1180 | 0.91 | 0.8 | 6430 | 4.97
2008 | 02040301070050 | N | TN | A | 47.57 | 0.45 | 3240 | 2.23 | 0.5 | 666 | 0.46 | 0.46 | 3910 | 2.69
2008 | 02040301070060 | N | TN | A | 47.57 | 0.5 | 3560 | 2.48 | 0.57 | 620 | 0.43 | 0.51 | 4180 | 2.91
2008 | 02040301070070 | N | TN | A | 47.57 | 0.47 | 3020 | 2.33 | 0.53 | 364 | 0.28 | 0.48 | 3380 | 2.61
2008 | 02040301070080 | N | TN | A | 47.57 | 0.83 | 7040 | 4.11 | 0.85 | 3090 | 1.8 | 0.84 | 10100 | 5.91
2008 | 02040301070090 | N | TN | A | 47.57 | 0.73 | 6670 | 3.61 | 0.72 | 1710 | 0.93 | 0.73 | 8380 | 4.54
2008 | 02040301080010 | N | TN | A | 47.57 | 0.4 | 2800 | 1.98 | 0.51 | 303 | 0.21 | 0.41 | 3100 | 2.19
2008 | 02040301080020 | N | TN | A | 47.57 | 0.63 | 4400 | 3.12 | 0.61 | 1160 | 0.82 | 0.63 | 5560 | 3.94
2008 | 02040301080030 | N | TN | A | 47.57 | 0.54 | 5150 | 2.67 | 0.53 | 1250 | 0.65 | 0.54 | 6400 | 3.32
2008 | 02040301080040 | N | TN | A | 47.57 | 0.66 | 5750 | 3.27 | 0.61 | 1740 | 0.99 | 0.65 | 7490 | 4.26
2008 | 02040301080050 | N | TN | A | 47.57 | 0.76 | 9050 | 3.76 | 0.7 | 2970 | 1.24 | 0.75 | 12000 | 5
2008 | 02040301080060 | N | TN | A | 47.57 | 0.91 | 5930 | 4.5 | 0.87 | 2300 | 1.75 | 0.9 | 8230 | 6.25
2008 | 02040301080070 | N | TN | A | 47.57 | 0.47 | 5770 | 2.33 | 0.53 | 1210 | 0.49 | 0.48 | 6980 | 2.82
2008 | 02040301080080 | N | TN | A | 47.57 | 1.16 | 10000 | 5.74 | 0.97 | 3490 | 2 | 1.11 | 13500 | 7.74
2008 | 02040301080090 | N | TN | A | 47.57 | 0.99 | 12400 | 4.9 | 0.83 | 4160 | 1.64 | 0.95 | 16600 | 6.54
2008 | 02040301090010 | C | TN | A | 47.57 | 0.27 | 2500 | 1.34 | 0.34 | 271 | 0.14 | 0.28 | 2770 | 1.48
2008 | 02040301090020 | C | TN | A | 47.57 | 0.28 | 3370 | 1.39 | 0.36 | 354 | 0.15 | 0.29 | 3720 | 1.54
2008 | 02040301090030 | C | TN | A | 47.57 | 0.36 | 4210 | 1.78 | 0.44 | 896 | 0.38 | 0.37 | 5110 | 2.16
2008 | 02040301090040 | C | TN | A | 47.57 | 0.39 | 6260 | 1.93 | 0.46 | 666 | 0.21 | 0.4 | 6930 | 2.14
2008 | 02040301090050 | C | TN | A | 47.57 | 0.45 | 4600 | 2.23 | 0.53 | 676 | 0.33 | 0.46 | 5280 | 2.56
2008 | 02040301090060 | C | TN | A | 47.57 | 0.74 | 8000 | 3.66 | 0.77 | 2310 | 1.06 | 0.75 | 10300 | 4.72
2008 | 02040301100010 | C | TN | A | 47.57 | 0.91 | 9280 | 4.5 | 0.96 | 2330 | 1.13 | 0.92 | 11600 | 5.63
2008 | 02040301100020 | C | TN | A | 47.57 | 1.03 | 6420 | 5.1 | 1.07 | 1260 | 1 | 1.04 | 7680 | 6.1
2008 | 02040301100030 | C | TN | A | 47.57 | 0.83 | 3360 | 4.11 | 1.07 | 656 | 0.8 | 0.87 | 4020 | 4.91
2008 | 02040301110010 | C | TN | A | 47.57 | 0.26 | 2870 | 1.29 | 0.33 | 298 | 0.13 | 0.27 | 3170 | 1.42
2008 | 02040301110020 | C | TN | A | 47.57 | 0.56 | 5190 | 2.77 | 0.58 | 1320 | 0.7 | 0.56 | 6510 | 3.47
2008 | 02040301110030 | C | TN | A | 47.57 | 0.59 | 7500 | 2.92 | 0.66 | 1860 | 0.72 | 0.6 | 9360 | 3.64
2008 | 02040301110040 | C | TN | A | 47.57 | 0.37 | 3540 | 1.83 | 0.44 | 473 | 0.24 | 0.38 | 4010 | 2.07
2008 | 02040301110050 | C | TN | A | 47.57 | 0.48 | 3330 | 2.38 | 0.6 | 760 | 0.54 | 0.5 | 4090 | 2.92
2008 | 02040301120010 | C | TN | A | 47.57 | 0.77 | 8790 | 3.81 | 0.74 | 2560 | 1.11 | 0.76 | 11400 | 4.92
2008 | 02040301120020 | C | TN | A | 47.57 | 0.78 | 14400 | 3.86 | 1.03 | 2440 | 0.65 | 0.82 | 16800 | 4.51
2008 | 02040301120030 | C | TN | A | 47.57 | 0.92 | 3760 | 4.55 | 1.03 | 881 | 1.07 | 0.94 | 4640 | 5.62
2008 | 02040301130010 | S | TN | A | 47.57 | 0.7 | 7400 | 3.47 | 0.62 | 2230 | 1.05 | 0.68 | 9630 | 4.52
2008 | 02040301130020 | S | TN | A | 47.57 | 0.5 | 6640 | 2.48 | 0.49 | 1600 | 0.6 | 0.5 | 8240 | 3.08
2008 | 02040301130030 | S | TN | A | 47.57 | 0.84 | 15400 | 4.16 | 1.02 | 3800 | 1.02 | 0.88 | 19200 | 5.18
2008 | 02040301130040 | S | TN | A | 47.57 | 0.45 | 4810 | 2.23 | 0.52 | 996 | 0.46 | 0.46 | 5810 | 2.69
2008 | 02040301130050 | S | TN | A | 47.57 | 0.3 | 6090 | 1.49 | 0.4 | 664 | 0.16 | 0.31 | 6750 | 1.65
2008 | 02040301130060 | S | TN | A | 47.57 | 0.65 | 7690 | 3.22 | 0.73 | 1570 | 0.66 | 0.66 | 9260 | 3.88
2008 | 02040301130070 | S | TN | A | 47.57 | 0.7 | 4420 | 3.47 | 0.98 | 632 | 0.5 | 0.74 | 5050 | 3.97
2008 | 02040301130080 | S | TN | A | 47.57 | 1.04 | 3200 | 5.15 | 1.02 | 1010 | 1.62 | 1.04 | 4210 | 6.77
2008 | 02040301140010 | S | TN | A | 47.57 | 0.25 | 1570 | 1.24 | 0.31 | 186 | 0.15 | 0.26 | 1760 | 1.39
2008 | 02040301140020 | S | TN | A | 47.57 | 0.38 | 2470 | 1.88 | 0.43 | 630 | 0.48 | 0.39 | 3100 | 2.36
2008 | 02040301140030 | S | TN | A | 47.57 | 0.82 | 6310 | 4.06 | 0.76 | 1830 | 1.18 | 0.81 | 8140 | 5.24
2008 | 02040301140040 | S | TN | A | 47.57 | 0.77 | 6840 | 3.81 | 0.97 | 1340 | 0.75 | 0.8 | 8180 | 4.56
2008 | 02040301140050 | S | TN | A | 47.57 | 0.83 | 6300 | 4.11 | 1.05 | 1150 | 0.75 | 0.86 | 7450 | 4.86
2008 | 02040301140060 | S | TN | A | 47.57 | 0.86 | 3580 | 4.26 | 1.05 | 710 | 0.84 | 0.89 | 4290 | 5.1
2008 | 02040301910010 | S | TN | A | 47.57 | 1.04 | 567 | 5.15 | 0.79 | 146 | 1.33 | 0.99 | 713 | 6.48
2008 | 02040301910020 | S | TN | A | 47.57 | 1.11 | 1650 | 5.5 | 0.86 | 501 | 1.67 | 1.05 | 2150 | 7.17
2008 | 02040301910030 | S | TN | A | 47.57 | 0.84 | 2190 | 4.16 | 0.94 | 435 | 0.83 | 0.86 | 2620 | 4.99
2008 | 02040301920010 | S | TN | A | 47.57 | 1.02 | 1310 | 5.05 | 0.92 | 343 | 1.32 | 1 | 1650 | 6.37
2008 | 02040301920020 | S | TN | A | 47.57 | 1.1 | 1610 | 5.45 | 0.88 | 489 | 1.65 | 1.05 | 2100 | 7.1
2008 | 02040301920030 | S | TN | A | 47.57 | 1.06 | 1510 | 5.25 | 0.9 | 421 | 1.46 | 1.03 | 1930 | 6.71
2009 | 02040301020010 | N | TN | A | 59.92 | 1.14 | 15700 | 7.09 | 1.19 | 2190 | 0.99 | 1.15 | 17900 | 8.08
2009 | 02040301020020 | N | TN | A | 59.92 | 1.18 | 20600 | 7.34 | 1.06 | 5260 | 1.87 | 1.16 | 25900 | 9.21
2009 | 02040301020030 | N | TN | A | 59.92 | 1.16 | 11400 | 7.22 | 1.1 | 2520 | 1.59 | 1.15 | 13900 | 8.81
2009 | 02040301020040 | N | TN | A | 59.92 | 1.35 | 10500 | 8.4 | 1.21 | 1550 | 1.25 | 1.33 | 12000 | 9.65
2009 | 02040301020050 | N | TN | A | 59.92 | 1.09 | 13900 | 6.78 | 0.97 | 4240 | 2.07 | 1.06 | 18100 | 8.85
2009 | 02040301030010 | N | TN | A | 59.92 | 0.96 | 7740 | 5.97 | 1.05 | 993 | 0.77 | 0.97 | 8730 | 6.74
2009 | 02040301030020 | N | TN | A | 59.92 | 0.84 | 7620 | 5.23 | 0.85 | 1690 | 1.16 | 0.84 | 9310 | 6.39
2009 | 02040301030030 | N | TN | A | 59.92 | 1.01 | 12300 | 6.28 | 0.95 | 2810 | 1.44 | 1 | 15100 | 7.72
2009 | 02040301030040 | N | TN | A | 59.92 | 0.94 | 11800 | 5.85 | 0.85 | 3700 | 1.83 | 0.92 | 15500 | 7.68
2009 | 02040301030050 | N | TN | A | 59.92 | 0.87 | 6740 | 5.41 | 0.84 | 2580 | 2.07 | 0.86 | 9320 | 7.48
2009 | 02040301040010 | N | TN | A | 59.92 | 1.07 | 13600 | 6.66 | 0.95 | 4540 | 2.23 | 1.04 | 18100 | 8.89
2009 | 02040301040020 | N | TN | A | 59.92 | 0.92 | 11300 | 5.72 | 0.88 | 4520 | 2.3 | 0.91 | 15800 | 8.02
2009 | 02040301040030 | N | TN | A | 59.92 | 1.14 | 4800 | 7.09 | 0.99 | 1650 | 2.44 | 1.1 | 6450 | 9.53
2009 | 02040301050010 | N | TN | A | 59.92 | 0.89 | 8650 | 5.54 | 0.78 | 3100 | 1.99 | 0.86 | 11800 | 7.53
2009 | 02040301050020 | N | TN | A | 59.92 | 1.05 | 14300 | 6.53 | 0.93 | 4260 | 1.94 | 1.02 | 18600 | 8.47
2009 | 02040301050030 | N | TN | A | 59.92 | 0.81 | 4140 | 5.04 | 0.98 | 905 | 1.1 | 0.84 | 5040 | 6.14
2009 | 02040301050040 | N | TN | A | 59.92 | 0.96 | 19700 | 5.97 | 0.93 | 5760 | 1.74 | 0.95 | 25500 | 7.71
2009 | 02040301050050 | N | TN | A | 59.92 | 1.1 | 5140 | 6.84 | 0.99 | 1640 | 2.19 | 1.07 | 6780 | 9.03
2009 | 02040301060010 | N | TN | A | 59.92 | 1.19 | 14500 | 7.4 | 1.11 | 2370 | 1.2 | 1.18 | 16900 | 8.6
2009 | 02040301060020 | N | TN | A | 59.92 | 0.64 | 9950 | 3.98 | 0.64 | 2080 | 0.83 | 0.64 | 12000 | 4.81
2009 | 02040301060030 | N | TN | A | 59.92 | 0.97 | 11700 | 6.03 | 0.95 | 2250 | 1.16 | 0.97 | 14000 | 7.19
2009 | 02040301060040 | N | TN | A | 59.92 | 0.62 | 5860 | 3.86 | 0.74 | 761 | 0.5 | 0.63 | 6620 | 4.36
2009 | 02040301060050 | N | TN | A | 59.92 | 1.03 | 13100 | 6.41 | 0.98 | 2760 | 1.35 | 1.02 | 15900 | 7.76
2009 | 02040301060060 | N | TN | A | 59.92 | 0.83 | 8950 | 5.16 | 0.78 | 1490 | 0.86 | 0.82 | 10400 | 6.02
2009 | 02040301060070 | N | TN | A | 59.92 | 0.95 | 10500 | 5.91 | 0.81 | 2840 | 1.6 | 0.92 | 13300 | 7.51
2009 | 02040301060080 | N | TN | A | 59.92 | 0.92 | 12100 | 5.72 | 0.8 | 3490 | 1.65 | 0.89 | 15600 | 7.37
2009 | 02040301070010 | N | TN | A | 59.92 | 0.79 | 15400 | 4.91 | 0.83 | 1950 | 0.62 | 0.79 | 17400 | 5.53
2009 | 02040301070020 | N | TN | A | 59.92 | 0.65 | 6330 | 4.04 | 0.69 | 985 | 0.63 | 0.66 | 7320 | 4.67
2009 | 02040301070030 | N | TN | A | 59.92 | 0.62 | 10000 | 3.86 | 0.69 | 2480 | 0.95 | 0.63 | 12500 | 4.81
2009 | 02040301070040 | N | TN | A | 59.92 | 0.82 | 6600 | 5.1 | 0.71 | 1480 | 1.14 | 0.8 | 8080 | 6.24
2009 | 02040301070050 | N | TN | A | 59.92 | 0.45 | 4080 | 2.8 | 0.5 | 838 | 0.58 | 0.46 | 4920 | 3.38
2009 | 02040301070060 | N | TN | A | 59.92 | 0.5 | 4470 | 3.11 | 0.57 | 780 | 0.54 | 0.51 | 5250 | 3.65
2009 | 02040301070070 | N | TN | A | 59.92 | 0.47 | 3790 | 2.92 | 0.53 | 459 | 0.35 | 0.48 | 4250 | 3.27
2009 | 02040301070080 | N | TN | A | 59.92 | 0.83 | 8850 | 5.16 | 0.85 | 3890 | 2.27 | 0.84 | 12700 | 7.43
2009 | 02040301070090 | N | TN | A | 59.92 | 0.73 | 8380 | 4.54 | 0.72 | 2160 | 1.17 | 0.73 | 10500 | 5.71
2009 | 02040301080010 | N | TN | A | 59.92 | 0.4 | 3520 | 2.49 | 0.51 | 382 | 0.27 | 0.41 | 3900 | 2.76
2009 | 02040301080020 | N | TN | A | 59.92 | 0.63 | 5530 | 3.92 | 0.61 | 1470 | 1.04 | 0.63 | 7000 | 4.96
2009 | 02040301080030 | N | TN | A | 59.92 | 0.54 | 6470 | 3.36 | 0.53 | 1580 | 0.82 | 0.54 | 8050 | 4.18
2009 | 02040301080040 | N | TN | A | 59.92 | 0.66 | 7230 | 4.11 | 0.61 | 2190 | 1.24 | 0.65 | 9420 | 5.35
2009 | 02040301080050 | N | TN | A | 59.92 | 0.76 | 11400 | 4.73 | 0.7 | 3740 | 1.56 | 0.75 | 15100 | 6.29
2009 | 02040301080060 | N | TN | A | 59.92 | 0.91 | 7450 | 5.66 | 0.87 | 2900 | 2.2 | 0.9 | 10400 | 7.86
2009 | 02040301080070 | N | TN | A | 59.92 | 0.47 | 7250 | 2.92 | 0.53 | 1530 | 0.62 | 0.48 | 8780 | 3.54
2009 | 02040301080080 | N | TN | A | 59.92 | 1.16 | 12600 | 7.22 | 0.97 | 4390 | 2.52 | 1.11 | 17000 | 9.74
2009 | 02040301080090 | N | TN | A | 59.92 | 0.99 | 15600 | 6.16 | 0.83 | 5230 | 2.06 | 0.95 | 20800 | 8.22
2009 | 02040301090010 | C | TN | A | 59.92 | 0.27 | 3150 | 1.68 | 0.34 | 342 | 0.18 | 0.28 | 3490 | 1.86
2009 | 02040301090020 | C | TN | A | 59.92 | 0.28 | 4240 | 1.74 | 0.36 | 446 | 0.18 | 0.29 | 4690 | 1.92
2009 | 02040301090030 | C | TN | A | 59.92 | 0.36 | 5290 | 2.24 | 0.44 | 1130 | 0.48 | 0.37 | 6420 | 2.72
2009 | 02040301090040 | C | TN | A | 59.92 | 0.39 | 7870 | 2.43 | 0.46 | 839 | 0.26 | 0.4 | 8710 | 2.69
2009 | 02040301090050 | C | TN | A | 59.92 | 0.45 | 5780 | 2.8 | 0.53 | 851 | 0.41 | 0.46 | 6630 | 3.21
2009 | 02040301090060 | C | TN | A | 59.92 | 0.74 | 10100 | 4.6 | 0.77 | 2910 | 1.33 | 0.75 | 13000 | 5.93
2009 | 02040301100010 | C | TN | A | 59.92 | 0.91 | 11700 | 5.66 | 0.96 | 2930 | 1.42 | 0.92 | 14600 | 7.08
2009 | 02040301100020 | C | TN | A | 59.92 | 1.03 | 8070 | 6.41 | 1.07 | 1580 | 1.26 | 1.04 | 9650 | 7.67
2009 | 02040301100030 | C | TN | A | 59.92 | 0.83 | 4230 | 5.16 | 1.07 | 826 | 1.01 | 0.87 | 5060 | 6.17
2009 | 02040301110010 | C | TN | A | 59.92 | 0.26 | 3610 | 1.62 | 0.33 | 375 | 0.17 | 0.27 | 3980 | 1.79
2009 | 02040301110020 | C | TN | A | 59.92 | 0.56 | 6520 | 3.48 | 0.58 | 1660 | 0.89 | 0.56 | 8180 | 4.37
2009 | 02040301110030 | C | TN | A | 59.92 | 0.59 | 9420 | 3.67 | 0.66 | 2340 | 0.91 | 0.6 | 11800 | 4.58
2009 | 02040301110040 | C | TN | A | 59.92 | 0.37 | 4450 | 2.3 | 0.44 | 596 | 0.31 | 0.38 | 5050 | 2.61
2009 | 02040301110050 | C | TN | A | 59.92 | 0.48 | 4180 | 2.99 | 0.6 | 957 | 0.68 | 0.5 | 5140 | 3.67
2009 | 02040301120010 | C | TN | A | 59.92 | 0.77 | 11000 | 4.79 | 0.74 | 3230 | 1.4 | 0.76 | 14200 | 6.19
2009 | 02040301120020 | C | TN | A | 59.92 | 0.78 | 18100 | 4.85 | 1.03 | 3070 | 0.82 | 0.82 | 21200 | 5.67
2009 | 02040301120030 | C | TN | A | 59.92 | 0.92 | 4730 | 5.72 | 1.03 | 1110 | 1.34 | 0.94 | 5840 | 7.06
2009 | 02040301130010 | S | TN | A | 59.92 | 0.7 | 9300 | 4.35 | 0.62 | 2810 | 1.32 | 0.68 | 12100 | 5.67
2009 | 02040301130020 | S | TN | A | 59.92 | 0.5 | 8340 | 3.11 | 0.49 | 2020 | 0.75 | 0.5 | 10400 | 3.86
2009 | 02040301130030 | S | TN | A | 59.92 | 0.84 | 19400 | 5.23 | 1.02 | 4780 | 1.29 | 0.88 | 24200 | 6.52
2009 | 02040301130040 | S | TN | A | 59.92 | 0.45 | 6040 | 2.8 | 0.52 | 1250 | 0.58 | 0.46 | 7290 | 3.38
2009 | 02040301130050 | S | TN | A | 59.92 | 0.3 | 7650 | 1.87 | 0.4 | 836 | 0.2 | 0.31 | 8490 | 2.07
2009 | 02040301130060 | S | TN | A | 59.92 | 0.65 | 9670 | 4.04 | 0.73 | 1970 | 0.83 | 0.66 | 11600 | 4.87
2009 | 02040301130070 | S | TN | A | 59.92 | 0.7 | 5550 | 4.35 | 0.98 | 796 | 0.62 | 0.74 | 6350 | 4.97
2009 | 02040301130080 | S | TN | A | 59.92 | 1.04 | 4020 | 6.47 | 1.02 | 1270 | 2.04 | 1.04 | 5290 | 8.51
2009 | 02040301140010 | S | TN | A | 59.92 | 0.25 | 1980 | 1.56 | 0.31 | 235 | 0.18 | 0.26 | 2220 | 1.74
2009 | 02040301140020 | S | TN | A | 59.92 | 0.38 | 3110 | 2.36 | 0.43 | 794 | 0.6 | 0.39 | 3900 | 2.96
2009 | 02040301140030 | S | TN | A | 59.92 | 0.82 | 7930 | 5.1 | 0.76 | 2310 | 1.48 | 0.81 | 10200 | 6.58
2009 | 02040301140040 | S | TN | A | 59.92 | 0.77 | 8590 | 4.79 | 0.97 | 1690 | 0.94 | 0.8 | 10300 | 5.73
2009 | 02040301140050 | S | TN | A | 59.92 | 0.83 | 7920 | 5.16 | 1.05 | 1450 | 0.95 | 0.86 | 9370 | 6.11
2009 | 02040301140060 | S | TN | A | 59.92 | 0.86 | 4500 | 5.35 | 1.05 | 894 | 1.06 | 0.89 | 5390 | 6.41
2009 | 02040301910010 | S | TN | A | 59.92 | 1.04 | 712 | 6.47 | 0.79 | 184 | 1.67 | 0.99 | 896 | 8.14
2009 | 02040301910020 | S | TN | A | 59.92 | 1.11 | 2070 | 6.9 | 0.86 | 631 | 2.1 | 1.05 | 2700 | 9
2009 | 02040301910030 | S | TN | A | 59.92 | 0.84 | 2750 | 5.23 | 0.94 | 548 | 1.04 | 0.86 | 3300 | 6.27
2009 | 02040301920010 | S | TN | A | 59.92 | 1.02 | 1650 | 6.34 | 0.92 | 432 | 1.66 | 1 | 2080 | 8
2009 | 02040301920020 | S | TN | A | 59.92 | 1.1 | 2030 | 6.84 | 0.88 | 616 | 2.08 | 1.05 | 2650 | 8.92
2009 | 02040301920030 | S | TN | A | 59.92 | 1.06 | 1900 | 6.59 | 0.9 | 530 | 1.84 | 1.03 | 2430 | 8.43
2010 | 02040301020010 | N | TN | A | 43.23 | 1.14 | 17400 | 7.85 | 1.19 | 1580 | 0.71 | 1.14 | 19000 | 8.56
2010 | 02040301020020 | N | TN | A | 43.23 | 1.18 | 22800 | 8.13 | 1.06 | 3800 | 1.35 | 1.16 | 26600 | 9.48
2010 | 02040301020030 | N | TN | A | 43.23 | 1.16 | 12700 | 7.99 | 1.1 | 1820 | 1.15 | 1.15 | 14500 | 9.14
2010 | 02040301020040 | N | TN | A | 43.23 | 1.35 | 11600 | 9.3 | 1.21 | 1120 | 0.9 | 1.34 | 12700 | 10.2
2010 | 02040301020050 | N | TN | A | 43.23 | 1.09 | 15400 | 7.51 | 0.97 | 3060 | 1.49 | 1.07 | 18500 | 9
2010 | 02040301030010 | N | TN | A | 43.23 | 0.96 | 8560 | 6.61 | 1.05 | 716 | 0.55 | 0.97 | 9280 | 7.16
2010 | 02040301030020 | N | TN | A | 43.23 | 0.84 | 8430 | 5.78 | 0.85 | 1220 | 0.84 | 0.84 | 9650 | 6.62
2010 | 02040301030030 | N | TN | A | 43.23 | 1.01 | 13600 | 6.95 | 0.95 | 2030 | 1.04 | 1 | 15600 | 7.99
2010 | 02040301030040 | N | TN | A | 43.23 | 0.94 | 13100 | 6.47 | 0.85 | 2670 | 1.32 | 0.92 | 15800 | 7.79
2010 | 02040301030050 | N | TN | A | 43.23 | 0.87 | 7460 | 5.99 | 0.84 | 1860 | 1.49 | 0.86 | 9320 | 7.48
2010 | 02040301040010 | N | TN | A | 43.23 | 1.07 | 15000 | 7.37 | 0.95 | 3280 | 1.61 | 1.05 | 18300 | 8.98
2010 | 02040301040020 | N | TN | A | 43.23 | 0.92 | 12500 | 6.34 | 0.88 | 3260 | 1.66 | 0.91 | 15800 | 8
2010 | 02040301040030 | N | TN | A | 43.23 | 1.14 | 5320 | 7.85 | 0.99 | 1190 | 1.76 | 1.11 | 6510 | 9.61
2010 | 02040301050010 | N | TN | A | 43.23 | 0.89 | 9570 | 6.13 | 0.78 | 2240 | 1.43 | 0.87 | 11800 | 7.56
2010 | 02040301050020 | N | TN | A | 43.23 | 1.05 | 15800 | 7.23 | 0.93 | 3080 | 1.4 | 1.03 | 18900 | 8.63
2010 | 02040301050030 | N | TN | A | 43.23 | 0.81 | 4590 | 5.58 | 0.98 | 653 | 0.79 | 0.83 | 5240 | 6.37
2010 | 02040301050040 | N | TN | A | 43.23 | 0.96 | 21800 | 6.61 | 0.93 | 4160 | 1.26 | 0.96 | 26000 | 7.87
2010 | 02040301050050 | N | TN | A | 43.23 | 1.1 | 5690 | 7.57 | 0.99 | 1190 | 1.58 | 1.08 | 6880 | 9.15
2010 | 02040301060010 | N | TN | A | 43.23 | 1.19 | 16100 | 8.19 | 1.11 | 1710 | 0.87 | 1.18 | 17800 | 9.06
2010 | 02040301060020 | N | TN | A | 43.23 | 0.64 | 11000 | 4.41 | 0.64 | 1500 | 0.6 | 0.64 | 12500 | 5.01
2010 | 02040301060030 | N | TN | A | 43.23 | 0.97 | 12900 | 6.68 | 0.95 | 1620 | 0.84 | 0.97 | 14500 | 7.52
2010 | 02040301060040 | N | TN | A | 43.23 | 0.62 | 6490 | 4.27 | 0.74 | 549 | 0.36 | 0.63 | 7040 | 4.63
2010 | 02040301060050 | N | TN | A | 43.23 | 1.03 | 14500 | 7.09 | 0.98 | 1990 | 0.97 | 1.02 | 16500 | 8.06
2010 | 02040301060060 | N | TN | A | 43.23 | 0.83 | 9900 | 5.72 | 0.78 | 1070 | 0.62 | 0.83 | 11000 | 6.34
2010 | 02040301060070 | N | TN | A | 43.23 | 0.95 | 11600 | 6.54 | 0.81 | 2050 | 1.15 | 0.93 | 13600 | 7.69
2010 | 02040301060080 | N | TN | A | 43.23 | 0.92 | 13400 | 6.34 | 0.8 | 2520 | 1.19 | 0.9 | 15900 | 7.53
2010 | 02040301070010 | N | TN | A | 43.23 | 0.79 | 17000 | 5.44 | 0.83 | 1410 | 0.45 | 0.79 | 18400 | 5.89
2010 | 02040301070020 | N | TN | A | 43.23 | 0.65 | 7010 | 4.48 | 0.69 | 710 | 0.45 | 0.65 | 7720 | 4.93
2010 | 02040301070030 | N | TN | A | 43.23 | 0.62 | 11100 | 4.27 | 0.69 | 1790 | 0.69 | 0.63 | 12900 | 4.96
2010 | 02040301070040 | N | TN | A | 43.23 | 0.82 | 7300 | 5.65 | 0.71 | 1070 | 0.83 | 0.81 | 8370 | 6.48
2010 | 02040301070050 | N | TN | A | 43.23 | 0.45 | 4510 | 3.1 | 0.5 | 605 | 0.42 | 0.46 | 5110 | 3.52
2010 | 02040301070060 | N | TN | A | 43.23 | 0.5 | 4950 | 3.44 | 0.57 | 563 | 0.39 | 0.51 | 5510 | 3.83
2010 | 02040301070070 | N | TN | A | 43.23 | 0.47 | 4200 | 3.24 | 0.53 | 331 | 0.26 | 0.47 | 4530 | 3.5
2010 | 02040301070080 | N | TN | A | 43.23 | 0.83 | 9790 | 5.72 | 0.85 | 2810 | 1.64 | 0.83 | 12600 | 7.36
2010 | 02040301070090 | N | TN | A | 43.23 | 0.73 | 9280 | 5.03 | 0.72 | 1560 | 0.84 | 0.73 | 10800 | 5.87
2010 | 02040301080010 | N | TN | A | 43.23 | 0.4 | 3900 | 2.75 | 0.51 | 276 | 0.19 | 0.41 | 4180 | 2.94
2010 | 02040301080020 | N | TN | A | 43.23 | 0.63 | 6120 | 4.34 | 0.61 | 1060 | 0.75 | 0.63 | 7180 | 5.09
2010 | 02040301080030 | N | TN | A | 43.23 | 0.54 | 7160 | 3.72 | 0.53 | 1140 | 0.59 | 0.54 | 8300 | 4.31
2010 | 02040301080040 | N | TN | A | 43.23 | 0.66 | 8000 | 4.54 | 0.61 | 1580 | 0.9 | 0.65 | 9580 | 5.44
2010 | 02040301080050 | N | TN | A | 43.23 | 0.76 | 12600 | 5.23 | 0.7 | 2700 | 1.12 | 0.75 | 15300 | 6.35
2010 | 02040301080060 | N | TN | A | 43.23 | 0.91 | 8250 | 6.27 | 0.87 | 2090 | 1.59 | 0.9 | 10300 | 7.86
2010 | 02040301080070 | N | TN | A | 43.23 | 0.47 | 8030 | 3.24 | 0.53 | 1100 | 0.44 | 0.48 | 9130 | 3.68
2010 | 02040301080080 | N | TN | A | 43.23 | 1.16 | 13900 | 7.99 | 0.97 | 3170 | 1.82 | 1.12 | 17100 | 9.81
2010 | 02040301080090 | N | TN | A | 43.23 | 0.99 | 17300 | 6.82 | 0.83 | 3780 | 1.49 | 0.96 | 21100 | 8.31
2010 | 02040301090010 | C | TN | A | 43.23 | 0.27 | 3480 | 1.86 | 0.34 | 247 | 0.13 | 0.27 | 3730 | 1.99
2010 | 02040301090020 | C | TN | A | 43.23 | 0.28 | 4690 | 1.93 | 0.36 | 322 | 0.13 | 0.29 | 5010 | 2.06
2010 | 02040301090030 | C | TN | A | 43.23 | 0.36 | 5850 | 2.48 | 0.44 | 814 | 0.34 | 0.37 | 6660 | 2.82
2010 | 02040301090040 | C | TN | A | 43.23 | 0.39 | 8710 | 2.69 | 0.46 | 605 | 0.19 | 0.39 | 9320 | 2.88
2010 | 02040301090050 | C | TN | A | 43.23 | 0.45 | 6400 | 3.1 | 0.53 | 614 | 0.3 | 0.46 | 7010 | 3.4
2010 | 02040301090060 | C | TN | A | 43.23 | 0.74 | 11100 | 5.1 | 0.77 | 2100 | 0.96 | 0.74 | 13200 | 6.06
2010 | 02040301100010 | C | TN | A | 43.23 | 0.91 | 12900 | 6.27 | 0.96 | 2110 | 1.03 | 0.92 | 15000 | 7.3
2010 | 02040301100020 | C | TN | A | 43.23 | 1.03 | 8930 | 7.09 | 1.07 | 1140 | 0.91 | 1.03 | 10100 | 8
2010 | 02040301100030 | C | TN | A | 43.23 | 0.83 | 4680 | 5.72 | 1.07 | 596 | 0.73 | 0.86 | 5280 | 6.45
2010 | 02040301110010 | C | TN | A | 43.23 | 0.26 | 4000 | 1.79 | 0.33 | 271 | 0.12 | 0.26 | 4270 | 1.91
2010 | 02040301110020 | C | TN | A | 43.23 | 0.56 | 7220 | 3.86 | 0.58 | 1200 | 0.64 | 0.56 | 8420 | 4.5
2010 | 02040301110030 | C | TN | A | 43.23 | 0.59 | 10400 | 4.06 | 0.66 | 1690 | 0.66 | 0.6 | 12100 | 4.72
2010 | 02040301110040 | C | TN | A | 43.23 | 0.37 | 4930 | 2.55 | 0.44 | 430 | 0.22 | 0.38 | 5360 | 2.77
2010 | 02040301110050 | C | TN | A | 43.23 | 0.48 | 4630 | 3.31 | 0.6 | 691 | 0.49 | 0.5 | 5320 | 3.8
2010 | 02040301120010 | C | TN | A | 43.23 | 0.77 | 12200 | 5.3 | 0.74 | 2330 | 1.01 | 0.77 | 14500 | 6.31
2010 | 02040301120020 | C | TN | A | 43.23 | 0.78 | 20000 | 5.37 | 1.03 | 2220 | 0.59 | 0.8 | 22200 | 5.96
2010 | 02040301120030 | C | TN | A | 43.23 | 0.92 | 5240 | 6.34 | 1.03 | 801 | 0.97 | 0.93 | 6040 | 7.31
2010 | 02040301130010 | S | TN | A | 43.23 | 0.7 | 10300 | 4.82 | 0.62 | 2030 | 0.95 | 0.69 | 12300 | 5.77
2010 | 02040301130020 | S | TN | A | 43.23 | 0.5 | 9240 | 3.44 | 0.49 | 1450 | 0.54 | 0.5 | 10700 | 3.98
2010 | 02040301130030 | S | TN | A | 43.23 | 0.84 | 21500 | 5.78 | 1.02 | 3450 | 0.93 | 0.86 | 25000 | 6.71
2010 | 02040301130040 | S | TN | A | 43.23 | 0.45 | 6690 | 3.1 | 0.52 | 905 | 0.42 | 0.46 | 7600 | 3.52
2010 | 02040301130050 | S | TN | A | 43.23 | 0.3 | 8470 | 2.07 | 0.4 | 603 | 0.15 | 0.31 | 9070 | 2.22
2010 | 02040301130060 | S | TN | A | 43.23 | 0.65 | 10700 | 4.48 | 0.73 | 1420 | 0.6 | 0.66 | 12100 | 5.08
2010 | 02040301130070 | S | TN | A | 43.23 | 0.7 | 6150 | 4.82 | 0.98 | 574 | 0.45 | 0.72 | 6720 | 5.27
2010 | 02040301130080 | S | TN | A | 43.23 | 1.04 | 4450 | 7.16 | 1.02 | 915 | 1.47 | 1.04 | 5360 | 8.63
2010 | 02040301140010 | S | TN | A | 43.23 | 0.25 | 2190 | 1.72 | 0.31 | 169 | 0.13 | 0.25 | 2360 | 1.85
2010 | 02040301140020 | S | TN | A | 43.23 | 0.38 | 3440 | 2.62 | 0.43 | 573 | 0.44 | 0.39 | 4010 | 3.06
2010 | 02040301140030 | S | TN | A | 43.23 | 0.82 | 8780 | 5.65 | 0.76 | 1660 | 1.07 | 0.81 | 10400 | 6.72
2010 | 02040301140040 | S | TN | A | 43.23 | 0.77 | 9510 | 5.3 | 0.97 | 1220 | 0.68 | 0.79 | 10700 | 5.98
2010 | 02040301140050 | S | TN | A | 43.23 | 0.83 | 8760 | 5.72 | 1.05 | 1050 | 0.68 | 0.85 | 9810 | 6.4
2010 | 02040301140060 | S | TN | A | 43.23 | 0.86 | 4980 | 5.92 | 1.05 | 645 | 0.77 | 0.88 | 5620 | 6.69
2010 | 02040301910010 | S | TN | A | 43.23 | 1.04 | 788 | 7.16 | 0.79 | 133 | 1.21 | 1 | 921 | 8.37
2010 | 02040301910020 | S | TN | A | 43.23 | 1.11 | 2300 | 7.64 | 0.86 | 455 | 1.52 | 1.07 | 2760 | 9.16
2010 | 02040301910030 | S | TN | A | 43.23 | 0.84 | 3050 | 5.78 | 0.94 | 396 | 0.75 | 0.85 | 3450 | 6.53
2010 | 02040301920010 | S | TN | A | 43.23 | 1.02 | 1820 | 7.02 | 0.92 | 311 | 1.2 | 1.01 | 2130 | 8.22
2010 | 02040301920020 | S | TN | A | 43.23 | 1.1 | 2240 | 7.57 | 0.88 | 445 | 1.5 | 1.06 | 2680 | 9.07
2010 | 02040301920030 | S | TN | A | 43.23 | 1.06 | 2100 | 7.3 | 0.9 | 383 | 1.33 | 1.04 | 2480 | 8.63
2011 | 02040301020010 | N | TN | A | 57.32 | 1.14 | 14000 | 6.3 | 1.19 | 2100 | 0.95 | 1.15 | 16100 | 7.25
2011 | 02040301020020 | N | TN | A | 57.32 | 1.18 | 18300 | 6.52 | 1.06 | 5030 | 1.79 | 1.15 | 23300 | 8.31
2011 | 02040301020030 | N | TN | A | 57.32 | 1.16 | 10200 | 6.41 | 1.1 | 2410 | 1.52 | 1.15 | 12600 | 7.93
2011 | 02040301020040 | N | TN | A | 57.32 | 1.35 | 9310 | 7.46 | 1.21 | 1490 | 1.19 | 1.33 | 10800 | 8.65
2011 | 02040301020050 | N | TN | A | 57.32 | 1.09 | 12300 | 6.03 | 0.97 | 4050 | 1.98 | 1.06 | 16400 | 8.01
2011 | 02040301030010 | N | TN | A | 57.32 | 0.96 | 6880 | 5.31 | 1.05 | 950 | 0.73 | 0.97 | 7830 | 6.04
2011 | 02040301030020 | N | TN | A | 57.32 | 0.84 | 6770 | 4.64 | 0.85 | 1620 | 1.11 | 0.84 | 8390 | 5.75
2011 | 02040301030030 | N | TN | A | 57.32 | 1.01 | 10900 | 5.58 | 0.95 | 2690 | 1.38 | 1 | 13600 | 6.96
2011 | 02040301030040 | N | TN | A | 57.32 | 0.94 | 10500 | 5.2 | 0.85 | 3540 | 1.75 | 0.92 | 14000 | 6.95
2011 | 02040301030050 | N | TN | A | 57.32 | 0.87 | 5990 | 4.81 | 0.84 | 2470 | 1.98 | 0.86 | 8460 | 6.79
2011 | 02040301040010 | N | TN | A | 57.32 | 1.07 | 12100 | 5.92 | 0.95 | 4350 | 2.13 | 1.04 | 16400 | 8.05
2011 | 02040301040020 | N | TN | A | 57.32 | 0.92 | 10000 | 5.09 | 0.88 | 4320 | 2.2 | 0.91 | 14300 | 7.29
2011 | 02040301040030 | N | TN | A | 57.32 | 1.14 | 4270 | 6.3 | 0.99 | 1580 | 2.34 | 1.1 | 5850 | 8.64
2011 | 02040301050010 | N | TN | A | 57.32 | 0.89 | 7690 | 4.92 | 0.78 | 2970 | 1.9 | 0.86 | 10700 | 6.82
2011 | 02040301050020 | N | TN | A | 57.32 | 1.05 | 12700 | 5.81 | 0.93 | 4080 | 1.86 | 1.02 | 16800 | 7.67
2011 | 02040301050030 | N | TN | A | 57.32 | 0.81 | 3680 | 4.48 | 0.98 | 866 | 1.05 | 0.84 | 4550 | 5.53
2011 | 02040301050040 | N | TN | A | 57.32 | 0.96 | 17500 | 5.31 | 0.93 | 5510 | 1.67 | 0.95 | 23000 | 6.98
2011 | 02040301050050 | N | TN | A | 57.32 | 1.1 | 4570 | 6.08 | 0.99 | 1570 | 2.09 | 1.07 | 6140 | 8.17
2011 | 02040301060010 | N | TN | A | 57.32 | 1.19 | 12900 | 6.58 | 1.11 | 2260 | 1.15 | 1.18 | 15200 | 7.73
2011 | 02040301060020 | N | TN | A | 57.32 | 0.64 | 8840 | 3.54 | 0.64 | 1990 | 0.8 | 0.64 | 10800 | 4.34
2011 | 02040301060030 | N | TN | A | 57.32 | 0.97 | 10400 | 5.36 | 0.95 | 2150 | 1.11 | 0.97 | 12600 | 6.47
2011 | 02040301060040 | N | TN | A | 57.32 | 0.62 | 5210 | 3.43 | 0.74 | 728 | 0.48 | 0.63 | 5940 | 3.91
2011 | 02040301060050 | N | TN | A | 57.32 | 1.03 | 11700 | 5.7 | 0.98 | 2640 | 1.29 | 1.02 | 14300 | 6.99
2011 | 02040301060060 | N | TN | A | 57.32 | 0.83 | 7950 | 4.59 | 0.78 | 1420 | 0.82 | 0.82 | 9370 | 5.41
2011 | 02040301060070 | N | TN | A | 57.32 | 0.95 | 9340 | 5.25 | 0.81 | 2720 | 1.53 | 0.92 | 12100 | 6.78
2011 | 02040301060080 | N | TN | A | 57.32 | 0.92 | 10800 | 5.09 | 0.8 | 3340 | 1.57 | 0.89 | 14100 | 6.66
2011 | 02040301070010 | N | TN | A | 57.32 | 0.79 | 13700 | 4.37 | 0.83 | 1870 | 0.6 | 0.79 | 15600 | 4.97
2011 | 02040301070020 | N | TN | A | 57.32 | 0.65 | 5630 | 3.59 | 0.69 | 942 | 0.6 | 0.66 | 6570 | 4.19
2011 | 02040301070030 | N | TN | A | 57.32 | 0.62 | 8920 | 3.43 | 0.69 | 2370 | 0.91 | 0.63 | 11300 | 4.34
2011 | 02040301070040 | N | TN | A | 57.32 | 0.82 | 5870 | 4.53 | 0.71 | 1420 | 1.09 | 0.8 | 7290 | 5.62
2011 | 02040301070050 | N | TN | A | 57.32 | 0.45 | 3620 | 2.49 | 0.5 | 802 | 0.55 | 0.46 | 4420 | 3.04
2011 | 02040301070060 | N | TN | A | 57.32 | 0.5 | 3980 | 2.76 | 0.57 | 747 | 0.52 | 0.51 | 4730 | 3.28
2011 | 02040301070070 | N | TN | A | 57.32 | 0.47 | 3370 | 2.6 | 0.53 | 439 | 0.34 | 0.48 | 3810 | 2.94
2011 | 02040301070080 | N | TN | A | 57.32 | 0.83 | 7860 | 4.59 | 0.85 | 3720 | 2.17 | 0.84 | 11600 | 6.76
2011 | 02040301070090 | N | TN | A | 57.32 | 0.73 | 7450 | 4.04 | 0.72 | 2070 | 1.12 | 0.73 | 9520 | 5.16
2011 | 02040301080010 | N | TN | A | 57.32 | 0.4 | 3130 | 2.21 | 0.51 | 365 | 0.26 | 0.41 | 3500 | 2.47
2011 | 02040301080020 | N | TN | A | 57.32 | 0.63 | 4920 | 3.48 | 0.61 | 1400 | 0.99 | 0.63 | 6320 | 4.47
2011 | 02040301080030 | N | TN | A | 57.32 | 0.54 | 5750 | 2.99 | 0.53 | 1510 | 0.78 | 0.54 | 7260 | 3.77
2011 | 02040301080040 | N | TN | A | 57.32 | 0.66 | 6430 | 3.65 | 0.61 | 2100 | 1.19 | 0.65 | 8530 | 4.84
2011 | 02040301080050 | N | TN | A | 57.32 | 0.76 | 10100 | 4.2 | 0.7 | 3580 | 1.49 | 0.74 | 13700 | 5.69
2011 | 02040301080060 | N | TN | A | 57.32 | 0.91 | 6620 | 5.03 | 0.87 | 2770 | 2.11 | 0.9 | 9390 | 7.14
2011 | 02040301080070 | N | TN | A | 57.32 | 0.47 | 6440 | 2.6 | 0.53 | 1460 | 0.59 | 0.48 | 7900 | 3.19
2011 | 02040301080080 | N | TN | A | 57.32 | 1.16 | 11200 | 6.41 | 0.97 | 4200 | 2.41 | 1.11 | 15400 | 8.82
2011 | 02040301080090 | N | TN | A | 57.32 | 0.99 | 13900 | 5.47 | 0.83 | 5010 | 1.97 | 0.95 | 18900 | 7.44
2011 | 02040301090010 | C | TN | A | 57.32 | 0.27 | 2800 | 1.49 | 0.34 | 327 | 0.17 | 0.28 | 3130 | 1.66
2011 | 02040301090020 | C | TN | A | 57.32 | 0.28 | 3770 | 1.55 | 0.36 | 427 | 0.18 | 0.29 | 4200 | 1.73
2011 | 02040301090030 | C | TN | A | 57.32 | 0.36 | 4700 | 1.99 | 0.44 | 1080 | 0.46 | 0.37 | 5780 | 2.45
2011 | 02040301090040 | C | TN | A | 57.32 | 0.39 | 7000 | 2.16 | 0.46 | 803 | 0.25 | 0.4 | 7800 | 2.41
2011 | 02040301090050 | C | TN | A | 57.32 | 0.45 | 5140 | 2.49 | 0.53 | 814 | 0.39 | 0.46 | 5950 | 2.88
2011 | 02040301090060 | C | TN | A | 57.32 | 0.74 | 8940 | 4.09 | 0.77 | 2790 | 1.28 | 0.75 | 11700 | 5.37
2011 | 02040301100010 | C | TN | A | 57.32 | 0.91 | 10400 | 5.03 | 0.96 | 2800 | 1.36 | 0.92 | 13200 | 6.39
2011 | 02040301100020 | C | TN | A | 57.32 | 1.03 | 7170 | 5.7 | 1.07 | 1510 | 1.2 | 1.04 | 8680 | 6.9
2011 | 02040301100030 | C | TN | A | 57.32 | 0.83 | 3760 | 4.59 | 1.07 | 790 | 0.96 | 0.87 | 4550 | 5.55
2011 | 02040301110010 | C | TN | A | 57.32 | 0.26 | 3210 | 1.44 | 0.33 | 359 | 0.16 | 0.27 | 3570 | 1.6
2011 | 02040301110020 | C | TN | A | 57.32 | 0.56 | 5800 | 3.1 | 0.58 | 1590 | 0.85 | 0.56 | 7390 | 3.95
2011 | 02040301110030 | C | TN | A | 57.32 | 0.59 | 8370 | 3.26 | 0.66 | 2240 | 0.87 | 0.6 | 10600 | 4.13
2011 | 02040301110040 | C | TN | A | 57.32 | 0.37 | 3960 | 2.05 | 0.44 | 570 | 0.29 | 0.38 | 4530 | 2.34
2011 | 02040301110050 | C | TN | A | 57.32 | 0.48 | 3720 | 2.65 | 0.6 | 916 | 0.65 | 0.5 | 4640 | 3.3
2011 | 02040301120010 | C | TN | A | 57.32 | 0.77 | 9810 | 4.26 | 0.74 | 3090 | 1.34 | 0.76 | 12900 | 5.6
2011 | 02040301120020 | C | TN | A | 57.32 | 0.78 | 16100 | 4.31 | 1.03 | 2940 | 0.79 | 0.82 | 19000 | 5.1
2011 | 02040301120030 | C | TN | A | 57.32 | 0.92 | 4200 | 5.09 | 1.03 | 1060 | 1.28 | 0.94 | 5260 | 6.37
2011 | 02040301130010 | S | TN | A | 57.32 | 0.7 | 8270 | 3.87 | 0.62 | 2690 | 1.26 | 0.68 | 11000 | 5.13
2011 | 02040301130020 | S | TN | A | 57.32 | 0.5 | 7420 | 2.76 | 0.49 | 1930 | 0.72 | 0.5 | 9350 | 3.48
2011 | 02040301130030 | S | TN | A | 57.32 | 0.84 | 17200 | 4.64 | 1.02 | 4570 | 1.23 | 0.88 | 21800 | 5.87
2011 | 02040301130040 | S | TN | A | 57.32 | 0.45 | 5370 | 2.49 | 0.52 | 1200 | 0.56 | 0.46 | 6570 | 3.05
2011 | 02040301130050 | S | TN | A | 57.32 | 0.3 | 6800 | 1.66 | 0.4 | 800 | 0.2 | 0.31 | 7600 | 1.86
2011 | 02040301130060 | S | TN | A | 57.32 | 0.65 | 8590 | 3.59 | 0.73 | 1890 | 0.79 | 0.66 | 10500 | 4.38
2011 | 02040301130070 | S | TN | A | 57.32 | 0.7 | 4940 | 3.87 | 0.98 | 762 | 0.6 | 0.74 | 5700 | 4.47
2011 | 02040301130080 | S | TN | A | 57.32 | 1.04 | 3580 | 5.75 | 1.02 | 1210 | 1.95 | 1.03 | 4790 | 7.7
2011 | 02040301140010 | S | TN | A | 57.32 | 0.25 | 1760 | 1.38 | 0.31 | 225 | 0.18 | 0.26 | 1980 | 1.56
2011 | 02040301140020 | S | TN | A | 57.32 | 0.38 | 2760 | 2.1 | 0.43 | 759 | 0.58 | 0.39 | 3520 | 2.68
2011 | 02040301140030 | S | TN | A | 57.32 | 0.82 | 7050 | 4.53 | 0.76 | 2210 | 1.42 | 0.81 | 9260 | 5.95
2011 | 02040301140040 | S | TN | A | 57.32 | 0.77 | 7640 | 4.26 | 0.97 | 1620 | 0.9 | 0.8 | 9260 | 5.16
2011 | 02040301140050 | S | TN | A | 57.32 | 0.83 | 7040 | 4.59 | 1.05 | 1390 | 0.91 | 0.87 | 8430 | 5.5
2011 | 02040301140060 | S | TN | A | 57.32 | 0.86 | 4000 | 4.76 | 1.05 | 855 | 1.02 | 0.89 | 4860 | 5.78
2011 | 02040301910010 | S | TN | A | 57.32 | 1.04 | 633 | 5.75 | 0.79 | 176 | 1.6 | 0.99 | 809 | 7.35
2011 | 02040301910020 | S | TN | A | 57.32 | 1.11 | 1840 | 6.14 | 0.86 | 604 | 2.01 | 1.05 | 2440 | 8.15
2011 | 02040301910030 | S | TN | A | 57.32 | 0.84 | 2450 | 4.64 | 0.94 | 525 | 1 | 0.86 | 2980 | 5.64
2011 | 02040301920010 | S | TN | A | 57.32 | 1.02 | 1470 | 5.64 | 0.92 | 413 | 1.59 | 1 | 1880 | 7.23
2011 | 02040301920020 | S | TN | A | 57.32 | 1.1 | 1800 | 6.08 | 0.88 | 590 | 1.99 | 1.05 | 2390 | 8.07
2011 | 02040301920030 | S | TN | A | 57.32 | 1.06 | 1690 | 5.86 | 0.9 | 507 | 1.76 | 1.02 | 2200 | 7.62
1989 | 02040301020010 | N | TN | G | 37.44 | 1.1 | 8460 | 3.82 | 1.28 | 1290 | 0.58 | 1.12 | 9750 | 4.4
1989 | 02040301020020 | N | TN | G | 37.44 | 1.12 | 10900 | 3.89 | 1.12 | 3030 | 1.08 | 1.12 | 13900 | 4.97
1989 | 02040301020030 | N | TN | G | 37.44 | 1.1 | 6050 | 3.82 | 1.17 | 1390 | 0.88 | 1.11 | 7440 | 4.7
1989 | 02040301020040 | N | TN | G | 37.44 | 1.43 | 6190 | 4.97 | 1.34 | 796 | 0.64 | 1.42 | 6990 | 5.61
1989 | 02040301020050 | N | TN | G | 37.44 | 1.1 | 7830 | 3.82 | 1.06 | 2570 | 1.25 | 1.09 | 10400 | 5.07
1989 | 02040301030010 | N | TN | G | 37.44 | 0.96 | 4320 | 3.34 | 1.16 | 618 | 0.48 | 0.99 | 4940 | 3.82
1989 | 02040301030020 | N | TN | G | 37.44 | 0.82 | 4150 | 2.85 | 0.92 | 834 | 0.57 | 0.84 | 4980 | 3.42
1989 | 02040301030030 | N | TN | G | 37.44 | 1.28 | 8700 | 4.45 | 1.25 | 1370 | 0.7 | 1.28 | 10100 | 5.15
1989 | 02040301030040 | N | TN | G | 37.44 | 0.8 | 5620 | 2.78 | 0.8 | 1910 | 0.94 | 0.8 | 7530 | 3.72
1989 | 02040301030050 | N | TN | G | 37.44 | 0.68 | 2940 | 2.36 | 0.76 | 1180 | 0.95 | 0.7 | 4120 | 3.31
1989 | 02040301040010 | N | TN | G | 37.44 | 1 | 7090 | 3.47 | 0.99 | 2560 | 1.25 | 1 | 9650 | 4.72
1989 | 02040301040020 | N | TN | G | 37.44 | 0.82 | 5610 | 2.85 | 0.87 | 2320 | 1.18 | 0.83 | 7930 | 4.03
1989 | 02040301040030 | N | TN | G | 37.44 | 1.13 | 2660 | 3.93 | 1.09 | 1120 | 1.65 | 1.12 | 3780 | 5.58
1989 | 02040301050010 | N | TN | G | 37.44 | 0.82 | 4450 | 2.85 | 0.78 | 1350 | 0.87 | 0.81 | 5800 | 3.72
1989 | 02040301050020 | N | TN | G | 37.44 | 0.93 | 7080 | 3.23 | 0.92 | 2270 | 1.04 | 0.93 | 9350 | 4.27
1989 | 02040301050030 | N | TN | G | 37.44 | 0.78 | 2230 | 2.71 | 1.12 | 585 | 0.71 | 0.85 | 2820 | 3.42
1989 | 02040301050040 | N | TN | G | 37.44 | 0.94 | 10800 | 3.27 | 1.03 | 3600 | 1.09 | 0.96 | 14400 | 4.36
1989 | 02040301050050 | N | TN | G | 37.44 | 1.1 | 2870 | 3.82 | 1.09 | 1120 | 1.49 | 1.1 | 3990 | 5.31
1989 | 02040301060010 | N | TN | G | 37.44 | 1.41 | 9630 | 4.9 | 1.35 | 1160 | 0.59 | 1.4 | 10800 | 5.49
1989 | 02040301060020 | N | TN | G | 37.44 | 0.46 | 3990 | 1.6 | 0.56 | 896 | 0.36 | 0.48 | 4890 | 1.96
1989 | 02040301060030 | N | TN | G | 37.44 | 0.98 | 6590 | 3.41 | 1.06 | 1030 | 0.53 | 0.99 | 7620 | 3.94
1989 | 02040301060040 | N | TN | G | 37.44 | 0.7 | 3700 | 2.43 | 0.87 | 514 | 0.34 | 0.72 | 4210 | 2.77
1989 | 02040301060050 | N | TN | G | 37.44 | 0.89 | 6340 | 3.09 | 0.93 | 1080 | 0.53 | 0.9 | 7420 | 3.62
1989 | 02040301060060 | N | TN | G | 37.44 | 0.83 | 5000 | 2.88 | 0.78 | 680 | 0.39 | 0.82 | 5680 | 3.27
1989 | 02040301060070 | N | TN | G | 37.44 | 0.73 | 4510 | 2.54 | 0.61 | 781 | 0.44 | 0.71 | 5290 | 2.98
1989 | 02040301060080 | N | TN | G | 37.44 | 1.02 | 7520 | 3.54 | 0.92 | 1780 | 0.84 | 1 | 9300 | 4.38
1989 | 02040301070010 | N | TN | G | 37.44 | 1.15 | 12500 | 4 | 1.17 | 1390 | 0.44 | 1.15 | 13900 | 4.44
1989 | 02040301070020 | N | TN | G | 37.44 | 0.77 | 4190 | 2.68 | 0.82 | 680 | 0.43 | 0.78 | 4870 | 3.11
1989 | 02040301070030 | N | TN | G | 37.44 | 0.59 | 5330 | 2.05 | 0.72 | 1390 | 0.53 | 0.62 | 6720 | 2.58
1989 | 02040301070040 | N | TN | G | 37.44 | 0.76 | 3420 | 2.64 | 0.71 | 662 | 0.51 | 0.75 | 4080 | 3.15
1989 | 02040301070050 | N | TN | G | 37.44 | 0.37 | 1870 | 1.29 | 0.46 | 499 | 0.34 | 0.39 | 2370 | 1.63
1989 | 02040301070060 | N | TN | G | 37.44 | 0.52 | 2600 | 1.81 | 0.62 | 387 | 0.27 | 0.53 | 2990 | 2.08
1989 | 02040301070070 | N | TN | G | 37.44 | 0.6 | 2710 | 2.08 | 0.6 | 308 | 0.24 | 0.6 | 3020 | 2.32
1989 | 02040301070080 | N | TN | G | 37.44 | 0.79 | 4700 | 2.75 | 0.9 | 2570 | 1.5 | 0.83 | 7270 | 4.25
1989 | 02040301070090 | N | TN | G | 37.44 | 0.64 | 4100 | 2.22 | 0.7 | 1110 | 0.6 | 0.65 | 5210 | 2.82
1989 | 02040301080010 | N | TN | G | 37.44 | 0.43 | 2110 | 1.49 | 0.56 | 277 | 0.2 | 0.45 | 2390 | 1.69
1989 | 02040301080020 | N | TN | G | 37.44 | 0.74 | 3630 | 2.57 | 0.75 | 1010 | 0.72 | 0.74 | 4640 | 3.29
1989 | 02040301080030 | N | TN | G | 37.44 | 0.47 | 3150 | 1.63 | 0.5 | 813 | 0.42 | 0.48 | 3960 | 2.05
1989 | 02040301080040 | N | TN | G | 37.44 | 0.53 | 3240 | 1.84 | 0.53 | 1110 | 0.63 | 0.53 | 4350 | 2.47
1989 | 02040301080050 | N | TN | G | 37.44 | 0.7 | 5850 | 2.43 | 0.7 | 2150 | 0.89 | 0.7 | 8000 | 3.32
1989 | 02040301080060 | N | TN | G | 37.44 | 0.87 | 3980 | 3.02 | 0.92 | 1780 | 1.36 | 0.89 | 5760 | 4.38
1989 | 02040301080070 | N | TN | G | 37.44 | 0.46 | 3960 | 1.6 | 0.57 | 924 | 0.37 | 0.48 | 4880 | 1.97
1989 | 02040301080080 | N | TN | G | 37.44 | 1.18 | 7140 | 4.1 | 1.04 | 2360 | 1.36 | 1.15 | 9500 | 5.46
1989 | 02040301080090 | N | TN | G | 37.44 | 0.94 | 8290 | 3.27 | 0.86 | 3140 | 1.24 | 0.92 | 11400 | 4.51
1989 | 02040301090010 | C | TN | G | 37.44 | 0.3 | 1950 | 1.04 | 0.38 | 235 | 0.13 | 0.31 | 2180 | 1.17
1989 | 02040301090020 | C | TN | G | 37.44 | 0.33 | 2790 | 1.15 | 0.4 | 313 | 0.13 | 0.34 | 3100 | 1.28
1989 | 02040301090030 | C | TN | G | 37.44 | 0.35 | 2870 | 1.22 | 0.46 | 662 | 0.28 | 0.37 | 3530 | 1.5
1989 | 02040301090040 | C | TN | G | 37.44 | 0.39 | 4400 | 1.36 | 0.47 | 514 | 0.16 | 0.4 | 4910 | 1.52
1989 | 02040301090050 | C | TN | G | 37.44 | 0.44 | 3160 | 1.53 | 0.54 | 512 | 0.25 | 0.45 | 3670 | 1.78
1989 | 02040301090060 | C | TN | G | 37.44 | 0.65 | 4930 | 2.26 | 0.77 | 1410 | 0.64 | 0.68 | 6340 | 2.9
1989 | 02040301100010 | C | TN | G | 37.44 | 0.78 | 5580 | 2.71 | 0.99 | 1540 | 0.75 | 0.83 | 7120 | 3.46
1989 | 02040301100020 | C | TN | G | 37.44 | 1.01 | 4420 | 3.51 | 1.19 | 1010 | 0.8 | 1.04 | 5430 | 4.31
1989 | 02040301100030 | C | TN | G | 37.44 | 0.83 | 2360 | 2.88 | 1.24 | 574 | 0.7 | 0.91 | 2930 | 3.58
1989 | 02040301110010 | C | TN | G | 37.44 | 0.26 | 2020 | 0.9 | 0.34 | 236 | 0.11 | 0.27 | 2260 | 1.01
1989 | 02040301110020 | C | TN | G | 37.44 | 0.54 | 3510 | 1.88 | 0.6 | 1010 | 0.54 | 0.55 | 4520 | 2.42
1989 | 02040301110030 | C | TN | G | 37.44 | 0.56 | 4990 | 1.95 | 0.71 | 1410 | 0.55 | 0.59 | 6400 | 2.5
1989 | 02040301110040 | C | TN | G | 37.44 | 0.35 | 2350 | 1.22 | 0.44 | 321 | 0.17 | 0.36 | 2670 | 1.39
1989 | 02040301110050 | C | TN | G | 37.44 | 0.46 | 2240 | 1.6 | 0.64 | 559 | 0.4 | 0.5 | 2800 | 2
1989 | 02040301120010 | C | TN | G | 37.44 | 0.56 | 4490 | 1.95 | 0.65 | 1280 | 0.56 | 0.58 | 5770 | 2.51
1989 | 02040301120020 | C | TN | G | 37.44 | 0.74 | 9590 | 2.57 | 1.17 | 1880 | 0.5 | 0.81 | 11500 | 3.07
1989 | 02040301120030 | C | TN | G | 37.44 | 0.91 | 2610 | 3.16 | 1.18 | 765 | 0.93 | 0.97 | 3380 | 4.09
1989 | 02040301130010 | S | TN | G | 37.44 | 0.51 | 3790 | 1.77 | 0.49 | 825 | 0.39 | 0.51 | 4620 | 2.16
1989 | 02040301130020 | S | TN | G | 37.44 | 0.37 | 3450 | 1.29 | 0.4 | 814 | 0.3 | 0.38 | 4260 | 1.59
1989 | 02040301130030 | S | TN | G | 37.44 | 0.8 | 10300 | 2.78 | 1.13 | 2720 | 0.73 | 0.87 | 13000 | 3.51
1989 | 02040301130040 | S | TN | G | 37.44 | 0.4 | 3000 | 1.39 | 0.53 | 537 | 0.25 | 0.42 | 3540 | 1.64
1989 | 02040301130050 | S | TN | G | 37.44 | 0.34 | 4840 | 1.18 | 0.45 | 649 | 0.16 | 0.35 | 5490 | 1.34
1989 | 02040301130060 | S | TN | G | 37.44 | 0.62 | 5150 | 2.15 | 0.78 | 1010 | 0.42 | 0.65 | 6160 | 2.57
1989 | 02040301130070 | S | TN | G | 37.44 | 0.68 | 3010 | 2.36 | 1.13 | 507 | 0.4 | 0.74 | 3520 | 2.76
1989 | 02040301130080 | S | TN | G | 37.44 | 1.03 | 2230 | 3.58 | 1.15 | 854 | 1.37 | 1.06 | 3080 | 4.95
1989 | 02040301140010 | S | TN | G | 37.44 | 0.25 | 1100 | 0.87 | 0.31 | 146 | 0.12 | 0.26 | 1250 | 0.99
1989 | 02040301140020 | S | TN | G | 37.44 | 0.3 | 1370 | 1.04 | 0.38 | 236 | 0.18 | 0.31 | 1610 | 1.22
1989 | 02040301140030 | S | TN | G | 37.44 | 0.69 | 3730 | 2.4 | 0.72 | 1070 | 0.69 | 0.7 | 4800 | 3.09
1989 | 02040301140040 | S | TN | G | 37.44 | 0.72 | 4490 | 2.5 | 1.08 | 915 | 0.51 | 0.78 | 5400 | 3.01
1989 | 02040301140050 | S | TN | G | 37.44 | 0.79 | 4210 | 2.75 | 1.18 | 936 | 0.61 | 0.86 | 5150 | 3.36
1989 | 02040301140060 | S | TN | G | 37.44 | 0.86 | 2510 | 2.99 | 1.23 | 662 | 0.79 | 0.94 | 3170 | 3.78
1989 | 02040301910010 | S | TN | G | 37.44 | 1.04 | 398 | 3.61 | 0.76 | 131 | 1.19 | 0.97 | 529 | 4.8
1989 | 02040301910020 | S | TN | G | 37.44 | 1.1 | 1150 | 3.82 | 0.88 | 416 | 1.38 | 1.04 | 1570 | 5.2
1989 | 02040301910030 | S | TN | G | 37.44 | 0.83 | 1520 | 2.88 | 1.01 | 352 | 0.67 | 0.86 | 1870 | 3.55
1989 | 02040301920010 | S | TN | G | 37.44 | 1.01 | 912 | 3.51 | 0.9 | 271 | 1.04 | 0.98 | 1180 | 4.55
1989 | 02040301920020 | S | TN | G | 37.44 | 1.1 | 1130 | 3.82 | 0.91 | 420 | 1.42 | 1.05 | 1550 | 5.24
1989 | 02040301920030 | S | TN | G | 37.44 | 1.06 | 1060 | 3.68 | 0.9 | 363 | 1.26 | 1.02 | 1420 | 4.94
1990 | 02040301020010 | N | TN | G | 28.78 | 1.1 | 7100 | 3.21 | 1.28 | 992 | 0.45 | 1.12 | 8090 | 3.66
1990 | 02040301020020 | N | TN | G | 28.78 | 1.12 | 9180 | 3.27 | 1.12 | 2330 | 0.83 | 1.12 | 11500 | 4.1
1990 | 02040301020030 | N | TN | G | 28.78 | 1.1 | 5080 | 3.21 | 1.17 | 1070 | 0.68 | 1.11 | 6150 | 3.89
1990 | 02040301020040 | N | TN | G | 28.78 | 1.43 | 5200 | 4.17 | 1.34 | 612 | 0.49 | 1.42 | 5810 | 4.66
1990 | 02040301020050 | N | TN | G | 28.78 | 1.1 | 6570 | 3.21 | 1.06 | 1970 | 0.96 | 1.09 | 8540 | 4.17
1990 | 02040301030010 | N | TN | G | 28.78 | 0.96 | 3630 | 2.8 | 1.16 | 475 | 0.37 | 0.98 | 4100 | 3.17
1990 | 02040301030020 | N | TN | G | 28.78 | 0.82 | 3490 | 2.39 | 0.92 | 641 | 0.44 | 0.84 | 4130 | 2.83
1990 | 02040301030030 | N | TN | G | 28.78 | 1.28 | 7300 | 3.73 | 1.25 | 1050 | 0.54 | 1.28 | 8350 | 4.27
1990 | 02040301030040 | N | TN | G | 28.78 | 0.8 | 4720 | 2.33 | 0.8 | 1470 | 0.72 | 0.8 | 6190 | 3.05
1990 | 02040301030050 | N | TN | G | 28.78 | 0.68 | 2470 | 1.98 | 0.76 | 909 | 0.73 | 0.7 | 3380 | 2.71
1990 | 02040301040010 | N | TN | G | 28.78 | 1 | 5950 | 2.92 | 0.99 | 1960 | 0.96 | 1 | 7910 | 3.88
1990 | 02040301040020 | N | TN | G | 28.78 | 0.82 | 4710 | 2.39 | 0.87 | 1790 | 0.91 | 0.83 | 6500 | 3.3
1990 | 02040301040030 | N | TN | G | 28.78 | 1.13 | 2230 | 3.29 | 1.09 | 858 | 1.27 | 1.12 | 3090 | 4.56
1990 | 02040301050010 | N | TN | G | 28.78 | 0.82 | 3730 | 2.39 | 0.78 | 1040 | 0.67 | 0.81 | 4770 | 3.06
1990 | 02040301050020 | N | TN | G | 28.78 | 0.93 | 5940 | 2.71 | 0.92 | 1750 | 0.8 | 0.93 | 7690 | 3.51
1990 | 02040301050030 | N | TN | G | 28.78 | 0.78 | 1870 | 2.27 | 1.12 | 450 | 0.55 | 0.85 | 2320 | 2.82
1990 | 02040301050040 | N | TN | G | 28.78 | 0.94 | 9060 | 2.74 | 1.03 | 2770 | 0.84 | 0.96 | 11800 | 3.58
1990 | 02040301050050 | N | TN | G | 28.78 | 1.1 | 2410 | 3.21 | 1.09 | 862 | 1.15 | 1.1 | 3270 | 4.36
1990 | 02040301060010 | N | TN | G | 28.78 | 1.41 | 8080 | 4.11 | 1.35 | 895 | 0.46 | 1.4 | 8980 | 4.57
1990 | 02040301060020 | N | TN | G | 28.78 | 0.46 | 3350 | 1.34 | 0.56 | 689 | 0.28 | 0.48 | 4040 | 1.62
1990 | 02040301060030 | N | TN | G | 28.78 | 0.98 | 5530 | 2.86 | 1.06 | 794 | 0.41 | 0.99 | 6320 | 3.27
1990 | 02040301060040 | N | TN | G | 28.78 | 0.7 | 3100 | 2.04 | 0.87 | 395 | 0.26 | 0.72 | 3500 | 2.3
1990 | 02040301060050 | N | TN | G | 28.78 | 0.89 | 5320 | 2.6 | 0.93 | 831 | 0.41 | 0.9 | 6150 | 3.01
1990 | 02040301060060 | N | TN | G | 28.78 | 0.83 | 4190 | 2.42 | 0.78 | 523 | 0.3 | 0.82 | 4710 | 2.72
1990 | 02040301060070 | N | TN | G | 28.78 | 0.73 | 3780 | 2.13 | 0.61 | 600 | 0.34 | 0.71 | 4380 | 2.47
1990 | 02040301060080 | N | TN | G | 28.78 | 1.02 | 6310 | 2.97 | 0.92 | 1370 | 0.64 | 1 | 7680 | 3.61
1990 | 02040301070010 | N | TN | G | 28.78 | 1.15 | 10500 | 3.35 | 1.17 | 1070 | 0.34 | 1.15 | 11600 | 3.69
1990 | 02040301070020 | N | TN | G | 28.78 | 0.77 | 3520 | 2.25 | 0.82 | 523 | 0.33 | 0.78 | 4040 | 2.58
1990 | 02040301070030 | N | TN | G | 28.78 | 0.59 | 4470 | 1.72 | 0.72 | 1070 | 0.41 | 0.62 | 5540 | 2.13
1990 | 02040301070040 | N | TN | G | 28.78 | 0.76 | 2870 | 2.22 | 0.71 | 509 | 0.39 | 0.75 | 3380 | 2.61
1990 | 02040301070050 | N | TN | G | 28.78 | 0.37 | 1570 | 1.08 | 0.46 | 384 | 0.26 | 0.39 | 1950 | 1.34
1990 | 02040301070060 | N | TN | G | 28.78 | 0.52 | 2180 | 1.52 | 0.62 | 298 | 0.21 | 0.53 | 2480 | 1.73
1990 | 02040301070070 | N | TN | G | 28.78 | 0.6 | 2270 | 1.75 | 0.6 | 237 | 0.18 | 0.6 | 2510 | 1.93
1990 | 02040301070080 | N | TN | G | 28.78 | 0.79 | 3950 | 2.3 | 0.9 | 1970 | 1.15 | 0.83 | 5920 | 3.45
1990 | 02040301070090 | N | TN | G | 28.78 | 0.64 | 3440 | 1.87 | 0.7 | 853 | 0.46 | 0.65 | 4290 | 2.33
1990 | 02040301080010 | N | TN | G | 28.78 | 0.43 | 1770 | 1.25 | 0.56 | 213 | 0.15 | 0.44 | 1980 | 1.4
1990 | 02040301080020 | N | TN | G | 28.78 | 0.74 | 3050 | 2.16 | 0.75 | 780 | 0.55 | 0.74 | 3830 | 2.71
1990 | 02040301080030 | N | TN | G | 28.78 | 0.47 | 2640 | 1.37 | 0.5 | 625 | 0.32 | 0.48 | 3260 | 1.69
1990 | 02040301080040 | N | TN | G | 28.78 | 0.53 | 2720 | 1.55 | 0.53 | 852 | 0.48 | 0.53 | 3570 | 2.03
1990 | 02040301080050 | N | TN | G | 28.78 | 0.7 | 4910 | 2.04 | 0.7 | 1650 | 0.69 | 0.7 | 6560 | 2.73
1990 | 02040301080060 | N | TN | G | 28.78 | 0.87 | 3340 | 2.54 | 0.92 | 1370 | 1.04 | 0.88 | 4710 | 3.58
1990 | 02040301080070 | N | TN | G | 28.78 | 0.46 | 3330 | 1.34 | 0.57 | 710 | 0.29 | 0.48 | 4040 | 1.63
1990 | 02040301080080 | N | TN | G | 28.78 | 1.18 | 5990 | 3.44 | 1.04 | 1820 | 1.04 | 1.15 | 7810 | 4.48
1990 | 02040301080090 | N | TN | G | 28.78 | 0.94 | 6960 | 2.74 | 0.86 | 2420 | 0.95 | 0.92 | 9380 | 3.69
1990 | 02040301090010 | C | TN | G | 28.78 | 0.3 | 1640 | 0.87 | 0.38 | 181 | 0.1 | 0.31 | 1820 | 0.97
1990 | 02040301090020 | C | TN | G | 28.78 | 0.33 | 2340 | 0.96 | 0.4 | 241 | 0.1 | 0.34 | 2580 | 1.06
1990 | 02040301090030 | C | TN | G | 28.78 | 0.35 | 2410 | 1.02 | 0.46 | 509 | 0.22 | 0.37 | 2920 | 1.24
1990 | 02040301090040 | C | TN | G | 28.78 | 0.39 | 3690 | 1.14 | 0.47 | 395 | 0.12 | 0.4 | 4080 | 1.26
1990 | 02040301090050 | C | TN | G | 28.78 | 0.44 | 2650 | 1.28 | 0.54 | 394 | 0.19 | 0.45 | 3040 | 1.47
1990 | 02040301090060 | C | TN | G | 28.78 | 0.65 | 4140 | 1.9 | 0.77 | 1080 | 0.5 | 0.67 | 5220 | 2.4
1990 | 02040301100010 | C | TN | G | 28.78 | 0.78 | 4680 | 2.27 | 0.99 | 1180 | 0.57 | 0.82 | 5860 | 2.84
1990 | 02040301100020 | C | TN | G | 28.78 | 1.01 | 3710 | 2.95 | 1.19 | 773 | 0.61 | 1.04 | 4480 | 3.56
1990 | 02040301100030 | C | TN | G | 28.78 | 0.83 | 1980 | 2.42 | 1.24 | 441 | 0.54 | 0.9 | 2420 | 2.96
1990 | 02040301110010 | C | TN | G | 28.78 | 0.26 | 1690 | 0.76 | 0.34 | 182 | 0.08 | 0.27 | 1870 | 0.84
1990 | 02040301110020 | C | TN | G | 28.78 | 0.54 | 2950 | 1.57 | 0.6 | 776 | 0.41 | 0.55 | 3730 | 1.98
1990 | 02040301110030 | C | TN | G | 28.78 | 0.56 | 4190 | 1.63 | 0.71 | 1090 | 0.42 | 0.59 | 5280 | 2.05
1990 | 02040301110040 | C | TN | G | 28.78 | 0.35 | 1980 | 1.02 | 0.44 | 247 | 0.13 | 0.36 | 2230 | 1.15
1990 | 02040301110050 | C | TN | G | 28.78 | 0.46 | 1880 | 1.34 | 0.64 | 430 | 0.31 | 0.49 | 2310 | 1.65
1990 | 02040301120010 | C | TN | G | 28.78 | 0.56 | 3760 | 1.63 | 0.65 | 984 | 0.43 | 0.58 | 4740 | 2.06
1990 | 02040301120020 | C | TN | G | 28.78 | 0.74 | 8050 | 2.16 | 1.17 | 1440 | 0.39 | 0.81 | 9490 | 2.55
1990 | 02040301120030 | C | TN | G | 28.78 | 0.91 | 2190 | 2.65 | 1.18 | 588 | 0.71 | 0.97 | 2780 | 3.36
1990 | 02040301130010 | S | TN | G | 28.78 | 0.51 | 3180 | 1.49 | 0.49 | 634 | 0.3 | 0.51 | 3810 | 1.79
1990 | 02040301130020 | S | TN | G | 28.78 | 0.37 | 2890 | 1.08 | 0.4 | 626 | 0.23 | 0.38 | 3520 | 1.31
1990 | 02040301130030 | S | TN | G | 28.78 | 0.8 | 8660 | 2.33 | 1.13 | 2090 | 0.56 | 0.86 | 10800 | 2.89
1990 | 02040301130040 | S | TN | G | 28.78 | 0.4 | 2520 | 1.17 | 0.53 | 413 | 0.19 | 0.42 | 2930 | 1.36
1990 | 02040301130050 | S | TN | G | 28.78 | 0.34 | 4060 | 0.99 | 0.45 | 498 | 0.12 | 0.35 | 4560 | 1.11
1990 | 02040301130060 | S | TN | G | 28.78 | 0.62 | 4320 | 1.81 | 0.78 | 778 | 0.33 | 0.64 | 5100 | 2.14
1990 | 02040301130070 | S | TN | G | 28.78 | 0.68 | 2530 | 1.98 | 1.13 | 389 | 0.31 | 0.74 | 2920 | 2.29
1990 | 02040301130080 | S | TN | G | 28.78 | 1.03 | 1870 | 3 | 1.15 | 656 | 1.05 | 1.06 | 2530 | 4.05
1990 | 02040301140010 | S | TN | G | 28.78 | 0.25 | 926 | 0.73 | 0.31 | 113 | 0.09 | 0.26 | 1040 | 0.82
1990 | 02040301140020 | S | TN | G | 28.78 | 0.3 | 1150 | 0.87 | 0.38 | 181 | 0.14 | 0.31 | 1330 | 1.01
1990 | 02040301140030 | S | TN | G | 28.78 | 0.69 | 3130 | 2.01 | 0.72 | 820 | 0.53 | 0.7 | 3950 | 2.54
1990 | 02040301140040 | S | TN | G | 28.78 | 0.72 | 3770 | 2.1 | 1.08 | 703 | 0.39 | 0.78 | 4470 | 2.49
1990 | 02040301140050 | S | TN | G | 28.78 | 0.79 | 3530 | 2.3 | 1.18 | 719 | 0.47 | 0.86 | 4250 | 2.77
1990 | 02040301140060 | S | TN | G | 28.78 | 0.86 | 2110 | 2.51 | 1.23 | 508 | 0.61 | 0.93 | 2620 | 3.12
1990 | 02040301910010 | S | TN | G | 28.78 | 1.04 | 334 | 3.03 | 0.76 | 101 | 0.91 | 0.97 | 435 | 3.94
1990 | 02040301910020 | S | TN | G | 28.78 | 1.1 | 964 | 3.21 | 0.88 | 319 | 1.06 | 1.05 | 1280 | 4.27
1990 | 02040301910030 | S | TN | G | 28.78 | 0.83 | 1280 | 2.42 | 1.01 | 271 | 0.51 | 0.86 | 1550 | 2.93
1990 | 02040301920010 | S | TN | G | 28.78 | 1.01 | 765 | 2.95 | 0.9 | 209 | 0.8 | 0.99 | 974 | 3.75
1990 | 02040301920020 | S | TN | G | 28.78 | 1.1 | 949 | 3.21 | 0.91 | 323 | 1.09 | 1.05 | 1270 | 4.3
1990 | 02040301920030 | S | TN | G | 28.78 | 1.06 | 889 | 3.09 | 0.9 | 279 | 0.97 | 1.02 | 1170 | 4.06
1991 | 02040301020010 | N | TN | G | 26.1 | 1.08 | 5020 | 2.27 | 1.27 | 932 | 0.42 | 1.11 | 5950 | 2.69
1991 | 02040301020020 | N | TN | G | 26.1 | 1.11 | 6550 | 2.33 | 1.11 | 2210 | 0.79 | 1.11 | 8760 | 3.12
1991 | 02040301020030 | N | TN | G | 26.1 | 1.11 | 3690 | 2.33 | 1.17 | 1050 | 0.66 | 1.12 | 4740 | 2.99
1991 | 02040301020040 | N | TN | G | 26.1 | 1.42 | 3710 | 2.98 | 1.34 | 561 | 0.45 | 1.41 | 4270 | 3.43
1991 | 02040301020050 | N | TN | G | 26.1 | 1.12 | 4810 | 2.35 | 1.08 | 1830 | 0.89 | 1.11 | 6640 | 3.24
1991 | 02040301030010 | N | TN | G | 26.1 | 0.94 | 2550 | 1.97 | 1.14 | 417 | 0.32 | 0.97 | 2970 | 2.29
1991 | 02040301030020 | N | TN | G | 26.1 | 0.84 | 2570 | 1.76 | 0.94 | 642 | 0.44 | 0.86 | 3210 | 2.2
1991 | 02040301030030 | N | TN | G | 26.1 | 1.15 | 4720 | 2.41 | 1.14 | 1020 | 0.52 | 1.15 | 5740 | 2.93
1991 | 02040301030040 | N | TN | G | 26.1 | 0.85 | 3610 | 1.78 | 0.85 | 1480 | 0.73 | 0.85 | 5090 | 2.51
1991 | 02040301030050 | N | TN | G | 26.1 | 0.76 | 1990 | 1.59 | 0.83 | 1020 | 0.82 | 0.78 | 3010 | 2.41
1991 | 02040301040010 | N | TN | G | 26.1 | 1.01 | 4320 | 2.12 | 1 | 1900 | 0.93 | 1.01 | 6220 | 3.05
1991 | 02040301040020 | N | TN | G | 26.1 | 0.87 | 3590 | 1.83 | 0.91 | 1810 | 0.92 | 0.88 | 5400 | 2.75
1991 | 02040301040030 | N | TN | G | 26.1 | 1.13 | 1610 | 2.37 | 1.08 | 781 | 1.15 | 1.11 | 2390 | 3.52
1991 | 02040301050010 | N | TN | G | 26.1 | 0.89 | 2920 | 1.87 | 0.83 | 1200 | 0.77 | 0.87 | 4120 | 2.64
1991 | 02040301050020 | N | TN | G | 26.1 | 0.97 | 4460 | 2.04 | 0.95 | 1770 | 0.81 | 0.96 | 6230 | 2.85
1991 | 02040301050030 | N | TN | G | 26.1 | 0.8 | 1380 | 1.68 | 1.13 | 421 | 0.51 | 0.88 | 1800 | 2.19
1991 | 02040301050040 | N | TN | G | 26.1 | 0.96 | 6650 | 2.01 | 1.04 | 2650 | 0.8 | 0.98 | 9300 | 2.81
1991 | 02040301050050 | N | TN | G | 26.1 | 1.1 | 1730 | 2.31 | 1.09 | 779 | 1.04 | 1.1 | 2510 | 3.35
1991 | 02040301060010 | N | TN | G | 26.1 | 1.18 | 4860 | 2.48 | 1.17 | 910 | 0.46 | 1.18 | 5770 | 2.94
1991 | 02040301060020 | N | TN | G | 26.1 | 0.51 | 2670 | 1.07 | 0.6 | 753 | 0.3 | 0.53 | 3420 | 1.37
1991 | 02040301060030 | N | TN | G | 26.1 | 0.95 | 3860 | 1.99 | 1.04 | 818 | 0.42 | 0.97 | 4680 | 2.41
1991 | 02040301060040 | N | TN | G | 26.1 | 0.6 | 1910 | 1.26 | 0.79 | 322 | 0.21 | 0.63 | 2230 | 1.47
1991 | 02040301060050 | N | TN | G | 26.1 | 0.86 | 3700 | 1.8 | 0.92 | 804 | 0.39 | 0.87 | 4500 | 2.19
1991 | 02040301060060 | N | TN | G | 26.1 | 0.79 | 2870 | 1.66 | 0.76 | 466 | 0.27 | 0.79 | 3340 | 1.93
1991 | 02040301060070 | N | TN | G | 26.1 | 0.7 | 2610 | 1.47 | 0.61 | 636 | 0.36 | 0.68 | 3250 | 1.83
1991 | 02040301060080 | N | TN | G | 26.1 | 1 | 4450 | 2.1 | 0.91 | 1450 | 0.68 | 0.98 | 5900 | 2.78
1991 | 02040301070010 | N | TN | G | 26.1 | 1.06 | 6960 | 2.22 | 1.1 | 973 | 0.31 | 1.06 | 7930 | 2.53
1991 | 02040301070020 | N | TN | G | 26.1 | 0.76 | 2500 | 1.59 | 0.81 | 458 | 0.29 | 0.77 | 2960 | 1.88
1991 | 02040301070030 | N | TN | G | 26.1 | 0.59 | 3220 | 1.24 | 0.74 | 999 | 0.38 | 0.63 | 4220 | 1.62
1991 | 02040301070040 | N | TN | G | 26.1 | 0.84 | 2280 | 1.76 | 0.76 | 521 | 0.4 | 0.83 | 2800 | 2.16
1991 | 02040301070050 | N | TN | G | 26.1 | 0.37 | 1130 | 0.78 | 0.45 | 344 | 0.24 | 0.39 | 1470 | 1.02
1991 | 02040301070060 | N | TN | G | 26.1 | 0.5 | 1510 | 1.05 | 0.6 | 281 | 0.2 | 0.52 | 1790 | 1.25
1991 | 02040301070070 | N | TN | G | 26.1 | 0.51 | 1390 | 1.07 | 0.57 | 212 | 0.16 | 0.52 | 1600 | 1.23
1991 | 02040301070080 | N | TN | G | 26.1 | 0.8 | 2880 | 1.68 | 0.91 | 1810 | 1.06 | 0.84 | 4690 | 2.74
1991 | 02040301070090 | N | TN | G | 26.1 | 0.67 | 2590 | 1.41 | 0.75 | 911 | 0.49 | 0.69 | 3500 | 1.9
1991 | 02040301080010 | N | TN | G | 26.1 | 0.43 | 1280 | 0.9 | 0.56 | 193 | 0.14 | 0.45 | 1470 | 1.04
1991 | 02040301080020 | N | TN | G | 26.1 | 0.76 | 2250 | 1.59 | 0.76 | 723 | 0.51 | 0.76 | 2970 | 2.1
1991 | 02040301080030 | N | TN | G | 26.1 | 0.51 | 2060 | 1.07 | 0.53 | 659 | 0.34 | 0.51 | 2720 | 1.41
1991 | 02040301080040 | N | TN | G | 26.1 | 0.66 | 2440 | 1.38 | 0.65 | 1040 | 0.59 | 0.66 | 3480 | 1.97
1991 | 02040301080050 | N | TN | G | 26.1 | 0.73 | 3690 | 1.53 | 0.73 | 1620 | 0.68 | 0.73 | 5310 | 2.21
1991 | 02040301080060 | N | TN | G | 26.1 | 0.88 | 2430 | 1.85 | 0.93 | 1290 | 0.98 | 0.9 | 3720 | 2.83
1991 | 02040301080070 | N | TN | G | 26.1 | 0.47 | 2450 | 0.99 | 0.58 | 665 | 0.27 | 0.49 | 3120 | 1.26
1991 | 02040301080080 | N | TN | G | 26.1 | 1.14 | 4170 | 2.39 | 1.02 | 1820 | 1.04 | 1.1 | 5990 | 3.43
1991 | 02040301080090 | N | TN | G | 26.1 | 0.97 | 5170 | 2.04 | 0.88 | 2300 | 0.91 | 0.94 | 7470 | 2.95
1991 | 02040301090010 | C | TN | G | 26.1 | 0.3 | 1180 | 0.63 | 0.38 | 168 | 0.09 | 0.31 | 1350 | 0.72
1991 | 02040301090020 | C | TN | G | 26.1 | 0.32 | 1630 | 0.67 | 0.4 | 218 | 0.09 | 0.33 | 1850 | 0.76
1991 | 02040301090030 | C | TN | G | 26.1 | 0.35 | 1730 | 0.73 | 0.46 | 442 | 0.19 | 0.37 | 2170 | 0.92
1991 | 02040301090040 | C | TN | G | 26.1 | 0.39 | 2650 | 0.82 | 0.47 | 362 | 0.11 | 0.4 | 3010 | 0.93
1991 | 02040301090050 | C | TN | G | 26.1 | 0.46 | 1990 | 0.97 | 0.56 | 363 | 0.18 | 0.48 | 2350 | 1.15
1991 | 02040301090060 | C | TN | G | 26.1 | 0.69 | 3160 | 1.45 | 0.81 | 1150 | 0.53 | 0.72 | 4310 | 1.98
1991 | 02040301100010 | C | TN | G | 26.1 | 0.81 | 3500 | 1.7 | 1.02 | 1180 | 0.57 | 0.86 | 4680 | 2.27
1991 | 02040301100020 | C | TN | G | 26.1 | 1 | 2640 | 2.1 | 1.18 | 733 | 0.58 | 1.04 | 3370 | 2.68
1991 | 02040301100030 | C | TN | G | 26.1 | 0.83 | 1430 | 1.74 | 1.24 | 401 | 0.49 | 0.92 | 1830 | 2.23
1991 | 02040301110010 | C | TN | G | 26.1 | 0.26 | 1220 | 0.55 | 0.34 | 168 | 0.08 | 0.27 | 1390 | 0.63
1991 | 02040301110020 | C | TN | G | 26.1 | 0.55 | 2160 | 1.15 | 0.61 | 741 | 0.4 | 0.57 | 2900 | 1.55
1991 | 02040301110030 | C | TN | G | 26.1 | 0.57 | 3070 | 1.2 | 0.72 | 991 | 0.39 | 0.61 | 4060 | 1.59
1991 | 02040301110040 | C | TN | G | 26.1 | 0.34 | 1380 | 0.71 | 0.44 | 243 | 0.13 | 0.35 | 1620 | 0.84
1991 | 02040301110050 | C | TN | G | 26.1 | 0.45 | 1320 | 0.94 | 0.63 | 350 | 0.25 | 0.49 | 1670 | 1.19
1991 | 02040301120010 | C | TN | G | 26.1 | 0.59 | 2850 | 1.24 | 0.67 | 1010 | 0.44 | 0.61 | 3860 | 1.68
1991 | 02040301120020 | C | TN | G | 26.1 | 0.75 | 5870 | 1.57 | 1.17 | 1390 | 0.37 | 0.83 | 7260 | 1.94
1991 | 02040301120030 | C | TN | G | 26.1 | 0.92 | 1600 | 1.93 | 1.18 | 539 | 0.65 | 0.99 | 2140 | 2.58
1991 | 02040301130010 | S | TN | G | 26.1 | 0.48 | 2150 | 1.01 | 0.48 | 667 | 0.31 | 0.48 | 2820 | 1.32
1991 | 02040301130020 | S | TN | G | 26.1 | 0.42 | 2360 | 0.88 | 0.44 | 692 | 0.26 | 0.42 | 3050 | 1.14
1991 | 02040301130030 | S | TN | G | 26.1 | 0.8 | 6230 | 1.68 | 1.13 | 2000 | 0.54 | 0.88 | 8230 | 2.22
1991 | 02040301130040 | S | TN | G | 26.1 | 0.4 | 1810 | 0.84 | 0.53 | 419 | 0.19 | 0.42 | 2230 | 1.03
1991 | 02040301130050 | S | TN | G | 26.1 | 0.34 | 2920 | 0.71 | 0.45 | 449 | 0.11 | 0.35 | 3370 | 0.82
1991 | 02040301130060 | S | TN | G | 26.1 | 0.59 | 2960 | 1.24 | 0.77 | 751 | 0.31 | 0.63 | 3710 | 1.55
1991 | 02040301130070 | S | TN | G | 26.1 | 0.66 | 1770 | 1.38 | 1.12 | 364 | 0.28 | 0.74 | 2130 | 1.66
1991 | 02040301130080 | S | TN | G | 26.1 | 1.04 | 1360 | 2.18 | 1.15 | 601 | 0.97 | 1.07 | 1960 | 3.15
1991 | 02040301140010 | S | TN | G | 26.1 | 0.25 | 666 | 0.52 | 0.31 | 101 | 0.08 | 0.26 | 767 | 0.6
1991 | 02040301140020 | S | TN | G | 26.1 | 0.31 | 855 | 0.65 | 0.38 | 181 | 0.14 | 0.32 | 1040 | 0.79
1991 | 02040301140030 | S | TN | G | 26.1 | 0.68 | 2220 | 1.43 | 0.71 | 839 | 0.54 | 0.69 | 3060 | 1.97
1991 | 02040301140040 | S | TN | G | 26.1 | 0.72 | 2710 | 1.51 | 1.08 | 685 | 0.38 | 0.79 | 3400 | 1.89
1991 | 02040301140050 | S | TN | G | 26.1 | 0.8 | 2570 | 1.68 | 1.19 | 672 | 0.44 | 0.88 | 3240 | 2.12
1991 | 02040301140060 | S | TN | G | 26.1 | 0.86 | 1520 | 1.8 | 1.23 | 465 | 0.55 | 0.95 | 1980 | 2.35
1991 | 02040301910010 | S | TN | G | 26.1 | 1.03 | 238 | 2.16 | 0.75 | 88 | 0.8 | 0.95 | 326 | 2.96
1991 | 02040301910020 | S | TN | G | 26.1 | 1.1 | 693 | 2.31 | 0.88 | 294 | 0.98 | 1.03 | 987 | 3.29
1991 | 02040301910030 | S | TN | G | 26.1 | 0.83 | 917 | 1.74 | 1.02 | 248 | 0.47 | 0.87 | 1160 | 2.21
1991 | 02040301920010 | S | TN | G | 26.1 | 1.03 | 561 | 2.16 | 0.92 | 197 | 0.76 | 1 | 758 | 2.92
1991 | 02040301920020 | S | TN | G | 26.1 | 1.1 | 683 | 2.31 | 0.91 | 294 | 0.99 | 1.04 | 977 | 3.3
1991 | 02040301920030 | S | TN | G | 26.1 | 1.06 | 640 | 2.22 | 0.95 | 256 | 0.89 | 1.03 | 896 | 3.11
1992 | 02040301020010 | N | TN | G | 26.53 | 1.08 | 4420 | 2 | 1.27 | 948 | 0.43 | 1.11 | 5370 | 2.43
1992 | 02040301020020 | N | TN | G | 26.53 | 1.11 | 5770 | 2.05 | 1.11 | 2250 | 0.8 | 1.11 | 8020 | 2.85
1992 | 02040301020030 | N | TN | G | 26.53 | 1.11 | 3250 | 2.05 | 1.17 | 1070 | 0.67 | 1.12 | 4320 | 2.72
1992 | 02040301020040 | N | TN | G | 26.53 | 1.42 | 3270 | 2.63 | 1.34 | 571 | 0.46 | 1.41 | 3840 | 3.09
1992 | 02040301020050 | N | TN | G | 26.53 | 1.12 | 4240 | 2.07 | 1.08 | 1860 | 0.91 | 1.11 | 6100 | 2.98
1992 | 02040301030010 | N | TN | G | 26.53 | 0.94 | 2250 | 1.74 | 1.14 | 424 | 0.33 | 0.97 | 2670 | 2.07
1992 | 02040301030020 | N | TN | G | 26.53 | 0.84 | 2260 | 1.55 | 0.94 | 653 | 0.45 | 0.86 | 2910 | 2
1992 | 02040301030030 | N | TN | G | 26.53 | 1.15 | 4160 | 2.13 | 1.14 | 1040 | 0.53 | 1.15 | 5200 | 2.66
1992 | 02040301030040 | N | TN | G | 26.53 | 0.85 | 3180 | 1.57 | 0.85 | 1500 | 0.74 | 0.85 | 4680 | 2.31
1992 | 02040301030050 | N | TN | G | 26.53 | 0.76 | 1750 | 1.41 | 0.83 | 1040 | 0.83 | 0.79 | 2790 | 2.24
1992 | 02040301040010 | N | TN | G | 26.53 | 1.01 | 3810 | 1.87 | 1 | 1940 | 0.95 | 1.01 | 5750 | 2.82
1992 | 02040301040020 | N | TN | G | 26.53 | 0.87 | 3170 | 1.61 | 0.91 | 1840 | 0.94 | 0.88 | 5010 | 2.55
1992 | 02040301040030 | N | TN | G | 26.53 | 1.13 | 1410 | 2.09 | 1.08 | 794 | 1.17 | 1.11 | 2200 | 3.26
1992 | 02040301050010 | N | TN | G | 26.53 | 0.89 | 2570 | 1.65 | 0.83 | 1220 | 0.78 | 0.87 | 3790 | 2.43
1992 | 02040301050020 | N | TN | G | 26.53 | 0.97 | 3930 | 1.79 | 0.95 | 1800 | 0.82 | 0.96 | 5730 | 2.61
1992 | 02040301050030 | N | TN | G | 26.53 | 0.8 | 1220 | 1.48 | 1.13 | 428 | 0.52 | 0.89 | 1650 | 2
1992 | 02040301050040 | N | TN | G | 26.53 | 0.96 | 5860 | 1.78 | 1.04 | 2690 | 0.81 | 0.99 | 8550 | 2.59
1992 | 02040301050050 | N | TN | G | 26.53 | 1.1 | 1530 | 2.03 | 1.09 | 792 | 1.05 | 1.1 | 2320 | 3.08
1992 | 02040301060010 | N | TN | G | 26.53 | 1.18 | 4290 | 2.18 | 1.17 | 925 | 0.47 | 1.18 | 5220 | 2.65
1992 | 02040301060020 | N | TN | G | 26.53 | 0.51 | 2360 | 0.94 | 0.6 | 766 | 0.31 | 0.53 | 3130 | 1.25
1992 | 02040301060030 | N | TN | G | 26.53 | 0.95 | 3400 | 1.76 | 1.04 | 832 | 0.43 | 0.97 | 4230 | 2.19
1992 | 02040301060040 | N | TN | G | 26.53 | 0.6 | 1690 | 1.11 | 0.79 | 327 | 0.22 | 0.63 | 2020 | 1.33
1992 | 02040301060050 | N | TN | G | 26.53 | 0.86 | 3260 | 1.59 | 0.92 | 818 | 0.4 | 0.87 | 4080 | 1.99
1992 | 02040301060060 | N | TN | G | 26.53 | 0.79 | 2530 | 1.46 | 0.76 | 474 | 0.27 | 0.79 | 3000 | 1.73
1992 | 02040301060070 | N | TN | G | 26.53 | 0.7 | 2300 | 1.29 | 0.61 | 647 | 0.36 | 0.68 | 2950 | 1.65
1992 | 02040301060080 | N | TN | G | 26.53 | 1 | 3920 | 1.85 | 0.91 | 1480 | 0.7 | 0.98 | 5400 | 2.55
1992 | 02040301070010 | N | TN | G | 26.53 | 1.06 | 6140 | 1.96 | 1.1 | 989 | 0.32 | 1.07 | 7130 | 2.28
1992 | 02040301070020 | N | TN | G | 26.53 | 0.76 | 2200 | 1.41 | 0.81 | 466 | 0.3 | 0.77 | 2670 | 1.71
1992 | 02040301070030 | N | TN | G | 26.53 | 0.59 | 2840 | 1.09 | 0.74 | 1020 | 0.39 | 0.63 | 3860 | 1.48
1992 | 02040301070040 | N | TN | G | 26.53 | 0.84 | 2010 | 1.55 | 0.76 | 529 | 0.41 | 0.82 | 2540 | 1.96
1992 | 02040301070050 | N | TN | G | 26.53 | 0.37 | 996 | 0.68 | 0.45 | 349 | 0.24 | 0.39 | 1340 | 0.92
1992 | 02040301070060 | N | TN | G | 26.53 | 0.5 | 1330 | 0.92 | 0.6 | 286 | 0.2 | 0.52 | 1620 | 1.12
1992 | 02040301070070 | N | TN | G | 26.53 | 0.51 | 1220 | 0.94 | 0.57 | 215 | 0.17 | 0.52 | 1440 | 1.11
1992 | 02040301070080 | N | TN | G | 26.53 | 0.8 | 2530 | 1.48 | 0.91 | 1840 | 1.07 | 0.85 | 4370 | 2.55
1992 | 02040301070090 | N | TN | G | 26.53 | 0.67 | 2290 | 1.24 | 0.75 | 926 | 0.5 | 0.69 | 3220 | 1.74
1992 | 02040301080010 | N | TN | G | 26.53 | 0.43 | 1130 | 0.8 | 0.56 | 197 | 0.14 | 0.45 | 1330 | 0.94
1992 | 02040301080020 | N | TN | G | 26.53 | 0.76 | 1980 | 1.41 | 0.76 | 735 | 0.52 | 0.76 | 2720 | 1.93
1992 | 02040301080030 | N | TN | G | 26.53 | 0.51 | 1820 | 0.94 | 0.53 | 670 | 0.35 | 0.52 | 2490 | 1.29
1992 | 02040301080040 | N | TN | G | 26.53 | 0.66 | 2150 | 1.22 | 0.65 | 1050 | 0.6 | 0.66 | 3200 | 1.82
1992 | 02040301080050 | N | TN | G | 26.53 | 0.73 | 3250 | 1.35 | 0.73 | 1650 | 0.69 | 0.73 | 4900 | 2.04
1992 | 02040301080060 | N | TN | G | 26.53 | 0.88 | 2140 | 1.63 | 0.93 | 1320 | 1 | 0.9 | 3460 | 2.63
1992 | 02040301080070 | N | TN | G | 26.53 | 0.47 | 2160 | 0.87 | 0.58 | 677 | 0.27 | 0.5 | 2840 | 1.14
1992 | 02040301080080 | N | TN | G | 26.53 | 1.14 | 3670 | 2.11 | 1.02 | 1850 | 1.06 | 1.1 | 5520 | 3.17
1992 | 02040301080090 | N | TN | G | 26.53 | 0.97 | 4550 | 1.79 | 0.88 | 2340 | 0.92 | 0.94 | 6890 | 2.71
1992 | 02040301090010 | C | TN | G | 26.53 | 0.3 | 1040 | 0.55 | 0.38 | 171 | 0.09 | 0.31 | 1210 | 0.64
1992 | 02040301090020 | C | TN | G | 26.53 | 0.32 | 1440 | 0.59 | 0.4 | 221 | 0.09 | 0.33 | 1660 | 0.68
1992 | 02040301090030 | C | TN | G | 26.53 | 0.35 | 1530 | 0.65 | 0.46 | 449 | 0.19 | 0.37 | 1980 | 0.84
1992 | 02040301090040 | C | TN | G | 26.53 | 0.39 | 2340 | 0.72 | 0.47 | 368 | 0.11 | 0.4 | 2710 | 0.83
1992 | 02040301090050 | C | TN | G | 26.53 | 0.46 | 1760 | 0.85 | 0.56 | 369 | 0.18 | 0.48 | 2130 | 1.03
1992 | 02040301090060 | C | TN | G | 26.53 | 0.69 | 2790 | 1.28 | 0.81 | 1170 | 0.54 | 0.73 | 3960 | 1.82
1992 | 02040301100010 | C | TN | G | 26.53 | 0.81 | 3080 | 1.5 | 1.02 | 1200 | 0.58 | 0.87 | 4280 | 2.08
1992 | 02040301100020 | C | TN | G | 26.53 | 1 | 2330 | 1.85 | 1.18 | 745 | 0.59 | 1.04 | 3080 | 2.44
1992 | 02040301100030 | C | TN | G | 26.53 | 0.83 | 1260 | 1.53 | 1.24 | 408 | 0.5 | 0.93 | 1670 | 2.03
1992 | 02040301110010 | C | TN | G | 26.53 | 0.26 | 1070 | 0.48 | 0.34 | 171 | 0.08 | 0.27 | 1240 | 0.56
1992 | 02040301110020 | C | TN | G | 26.53 | 0.55 | 1900 | 1.02 | 0.61 | 753 | 0.4 | 0.57 | 2650 | 1.42
1992 | 02040301110030 | C | TN | G | 26.53 | 0.57 | 2700 | 1.05 | 0.72 | 1010 | 0.39 | 0.61 | 3710 | 1.44
1992 | 02040301110040 | C | TN | G | 26.53 | 0.34 | 1220 | 0.63 | 0.44 | 247 | 0.13 | 0.36 | 1470 | 0.76
1992 | 02040301110050 | C | TN | G | 26.53 | 0.45 | 1170 | 0.83 | 0.63 | 356 | 0.25 | 0.49 | 1530 | 1.08
1992 | 02040301120010 | C | TN | G | 26.53 | 0.59 | 2510 | 1.09 | 0.67 | 1030 | 0.45 | 0.61 | 3540 | 1.54
1992 | 02040301120020 | C | TN | G | 26.53 | 0.75 | 5170 | 1.39 | 1.17 | 1420 | 0.38 | 0.84 | 6590 | 1.77
1992 | 02040301120030 | C | TN | G | 26.53 | 0.92 | 1410 | 1.7 | 1.18 | 548 | 0.66 | 0.99 | 1960 | 2.36
1992 | 02040301130010 | S | TN | G | 26.53 | 0.48 | 1900 | 0.89 | 0.48 | 678 | 0.32 | 0.48 | 2580 | 1.21
1992 | 02040301130020 | S | TN | G | 26.53 | 0.42 | 2080 | 0.78 | 0.44 | 703 | 0.26 | 0.43 | 2780 | 1.04
1992 | 02040301130030 | S | TN | G | 26.53 | 0.8 | 5490 | 1.48 | 1.13 | 2040 | 0.55 | 0.89 | 7530 | 2.03
1992 | 02040301130040 | S | TN | G | 26.53 | 0.4 | 1600 | 0.74 | 0.53 | 426 | 0.2 | 0.43 | 2030 | 0.94
1992 | 02040301130050 | S | TN | G | 26.53 | 0.34 | 2580 | 0.63 | 0.45 | 456 | 0.11 | 0.36 | 3040 | 0.74
1992 | 02040301130060 | S | TN | G | 26.53 | 0.59 | 2610 | 1.09 | 0.77 | 764 | 0.32 | 0.63 | 3370 | 1.41
1992 | 02040301130070 | S | TN | G | 26.53 | 0.66 | 1560 | 1.22 | 1.12 | 370 | 0.29 | 0.75 | 1930 | 1.51
1992 | 02040301130080 | S | TN | G | 26.53 | 1.04 | 1200 | 1.92 | 1.15 | 611 | 0.98 | 1.08 | 1810 | 2.9
1992 | 02040301140010 | S | TN | G | 26.53 | 0.25 | 587 | 0.46 | 0.31 | 103 | 0.08 | 0.26 | 690 | 0.54
1992 | 02040301140020 | S | TN | G | 26.53 | 0.31 | 753 | 0.57 | 0.38 | 184 | 0.14 | 0.32 | 937 | 0.71
1992 | 02040301140030 | S | TN | G | 26.53 | 0.68 | 1950 | 1.26 | 0.71 | 853 | 0.55 | 0.69 | 2800 | 1.81
1992 | 02040301140040 | S | TN | G | 26.53 | 0.72 | 2390 | 1.33 | 1.08 | 696 | 0.39 | 0.8 | 3090 | 1.72
1992 | 02040301140050 | S | TN | G | 26.53 | 0.8 | 2270 | 1.48 | 1.19 | 684 | 0.45 | 0.89 | 2950 | 1.93
1992 | 02040301140060 | S | TN | G | 26.53 | 0.86 | 1340 | 1.59 | 1.23 | 472 | 0.56 | 0.96 | 1810 | 2.15
1992 | 02040301910010 | S | TN | G | 26.53 | 1.03 | 210 | 1.9 | 0.75 | 90 | 0.82 | 0.95 | 300 | 2.72
1992 | 02040301910020 | S | TN | G | 26.53 | 1.1 | 611 | 2.03 | 0.88 | 299 | 0.99 | 1.03 | 910 | 3.02
1992 | 02040301910030 | S | TN | G | 26.53 | 0.83 | 809 | 1.53 | 1.02 | 252 | 0.48 | 0.88 | 1060 | 2.01
1992 | 02040301920010 | S | TN | G | 26.53 | 1.03 | 495 | 1.9 | 0.92 | 200 | 0.77 | 1 | 695 | 2.67
1992 | 02040301920020 | S | TN | G | 26.53 | 1.1 | 602 | 2.03 | 0.91 | 299 | 1.01 | 1.04 | 901 | 3.04
1992 | 02040301920030 | S | TN | G | 26.53 | 1.06 | 564 | 1.96 | 0.95 | 260 | 0.9 | 1.03 | 824 | 2.86
1993 | 02040301020010 | N | TN | G | 22.85 | 1.08 | 6230 | 2.81 | 1.27 | 817 | 0.37 | 1.1 | 7050 | 3.18
1993 | 02040301020020 | N | TN | G | 22.85 | 1.11 | 8120 | 2.89 | 1.11 | 1940 | 0.69 | 1.11 | 10100 | 3.58
1993 | 02040301020030 | N | TN | G | 22.85 | 1.11 | 4580 | 2.89 | 1.17 | 920 | 0.58 | 1.12 | 5500 | 3.47
1993 | 02040301020040 | N | TN | G | 22.85 | 1.42 | 4610 | 3.7 | 1.34 | 491 | 0.39 | 1.41 | 5100 | 4.09
1993 | 02040301020050 | N | TN | G | 22.85 | 1.12 | 5970 | 2.92 | 1.08 | 1600 | 0.78 | 1.11 | 7570 | 3.7
1993 | 02040301030010 | N | TN | G | 22.85 | 0.94 | 3170 | 2.45 | 1.14 | 366 | 0.28 | 0.96 | 3540 | 2.73
1993 | 02040301030020 | N | TN | G | 22.85 | 0.84 | 3190 | 2.19 | 0.94 | 563 | 0.39 | 0.86 | 3750 | 2.58
1993 | 02040301030030 | N | TN | G | 22.85 | 1.15 | 5860 | 2.99 | 1.14 | 896 | 0.46 | 1.15 | 6760 | 3.45
1993 | 02040301030040 | N | TN | G | 22.85 | 0.85 | 4480 | 2.21 | 0.85 | 1290 | 0.64 | 0.85 | 5770 | 2.85
1993 | 02040301030050 | N | TN | G | 22.85 | 0.76 | 2460 | 1.98 | 0.83 | 895 | 0.72 | 0.78 | 3360 | 2.7
1993 | 02040301040010 | N | TN | G | 22.85 | 1.01 | 5360 | 2.63 | 1 | 1670 | 0.82 | 1.01 | 7030 | 3.45
1993 | 02040301040020 | N | TN | G | 22.85 | 0.87 | 4460 | 2.27 | 0.91 | 1590 | 0.81 | 0.88 | 6050 | 3.08
1993 | 02040301040030 | N | TN | G | 22.85 | 1.13 | 1990 | 2.94 | 1.08 | 684 | 1.01 | 1.12 | 2670 | 3.95
1993 | 02040301050010 | N | TN | G | 22.85 | 0.89 | 3620 | 2.32 | 0.83 | 1050 | 0.67 | 0.88 | 4670 | 2.99
1993 | 02040301050020 | N | TN | G | 22.85 | 0.97 | 5540 | 2.53 | 0.95 | 1550 | 0.71 | 0.97 | 7090 | 3.24
1993 | 02040301050030 | N | TN | G | 22.85 | 0.8 | 1710 | 2.08 | 1.13 | 369 | 0.45 | 0.86 | 2080 | 2.53
1993 | 02040301050040 | N | TN | G | 22.85 | 0.96 | 8260 | 2.5 | 1.04 | 2320 | 0.7 | 0.98 | 10600 | 3.2
1993 | 02040301050050 | N | TN | G | 22.85 | 1.1 | 2150 | 2.86 | 1.09 | 682 | 0.91 | 1.1 | 2830 | 3.77
1993 | 02040301060010 | N | TN | G | 22.85 | 1.18 | 6040 | 3.07 | 1.17 | 797 | 0.41 | 1.18 | 6840 | 3.48
1993 | 02040301060020 | N | TN | G | 22.85 | 0.51 | 3320 | 1.33 | 0.6 | 659 | 0.26 | 0.52 | 3980 | 1.59
1993 | 02040301060030 | N | TN | G | 22.85 | 0.95 | 4790 | 2.47 | 1.04 | 716 | 0.37 | 0.96 | 5510 | 2.84
1993 | 02040301060040 | N | TN | G | 22.85 | 0.6 | 2380 | 1.56 | 0.79 | 282 | 0.19 | 0.62 | 2660 | 1.75
1993 | 02040301060050 | N | TN | G | 22.85 | 0.86 | 4590 | 2.24 | 0.92 | 704 | 0.34 | 0.87 | 5290 | 2.58
1993 | 02040301060060 | N | TN | G | 22.85 | 0.79 | 3560 | 2.06 | 0.76 | 408 | 0.24 | 0.79 | 3970 | 2.3
1993 | 02040301060070 | N | TN | G | 22.85 | 0.7 | 3240 | 1.82 | 0.61 | 557 | 0.31 | 0.69 | 3800 | 2.13
1993 | 02040301060080 | N | TN | G | 22.85 | 1 | 5530 | 2.6 | 0.91 | 1270 | 0.6 | 0.98 | 6800 | 3.2
1993 | 02040301070010 | N | TN | G | 22.85 | 1.06 | 8640 | 2.76 | 1.1 | 852 | 0.27 | 1.06 | 9490 | 3.03
1993 | 02040301070020 | N | TN | G | 22.85 | 0.76 | 3100 | 1.98 | 0.81 | 401 | 0.26 | 0.77 | 3500 | 2.24
1993 | 02040301070030 | N | TN | G | 22.85 | 0.59 | 3990 | 1.54 | 0.74 | 875 | 0.34 | 0.62 | 4860 | 1.88
1993 | 02040301070040 | N | TN | G | 22.85 | 0.84 | 2830 | 2.19 | 0.76 | 456 | 0.35 | 0.83 | 3290 | 2.54
1993 | 02040301070050 | N | TN | G | 22.85 | 0.37 | 1400 | 0.96 | 0.45 | 301 | 0.21 | 0.38 | 1700 | 1.17
1993 | 02040301070060 | N | TN | G | 22.85 | 0.5 | 1870 | 1.3 | 0.6 | 246 | 0.17 | 0.51 | 2120 | 1.47
1993 | 02040301070070 | N | TN | G | 22.85 | 0.51 | 1720 | 1.33 | 0.57 | 185 | 0.14 | 0.52 | 1900 | 1.47
1993 | 02040301070080 | N | TN | G | 22.85 | 0.8 | 3570 | 2.08 | 0.91 | 1580 | 0.92 | 0.83 | 5150 | 3
1993 | 02040301070090 | N | TN | G | 22.85 | 0.67 | 3220 | 1.74 | 0.75 | 798 | 0.43 | 0.69 | 4020 | 2.17
1993 | 02040301080010 | N | TN | G | 22.85 | 0.43 | 1580 | 1.12 | 0.56 | 169 | 0.12 | 0.44 | 1750 | 1.24
1993 | 02040301080020 | N | TN | G | 22.85 | 0.76 | 2790 | 1.98 | 0.76 | 633 | 0.45 | 0.76 | 3420 | 2.43
1993 | 02040301080030 | N | TN | G | 22.85 | 0.51 | 2560 | 1.33 | 0.53 | 577 | 0.3 | 0.51 | 3140 | 1.63
1993 | 02040301080040 | N | TN | G | 22.85 | 0.66 | 3030 | 1.72 | 0.65 | 907 | 0.52 | 0.66 | 3940 | 2.24
1993 | 02040301080050 | N | TN | G | 22.85 | 0.73 | 4570 | 1.9 | 0.73 | 1420 | 0.59 | 0.73 | 5990 | 2.49
1993 | 02040301080060 | N | TN | G | 22.85 | 0.88 | 3020 | 2.29 | 0.93 | 1130 | 0.86 | 0.89 | 4150 | 3.15
1993 | 02040301080070 | N | TN | G | 22.85 | 0.47 | 3030 | 1.22 | 0.58 | 583 | 0.23 | 0.49 | 3610 | 1.45
1993 | 02040301080080 | N | TN | G | 22.85 | 1.14 | 5170 | 2.97 | 1.02 | 1590 | 0.91 | 1.11 | 6760 | 3.88
1993 | 02040301080090 | N | TN | G | 22.85 | 0.97 | 6410 | 2.53 | 0.88 | 2010 | 0.79 | 0.95 | 8420 | 3.32
1993 | 02040301090010 | C | TN | G | 22.85 | 0.3 | 1460 | 0.78 | 0.38 | 147 | 0.08 | 0.31 | 1610 | 0.86
1993 | 02040301090020 | C | TN | G | 22.85 | 0.32 | 2030 | 0.83 | 0.4 | 191 | 0.08 | 0.33 | 2220 | 0.91
1993 | 02040301090030 | C | TN | G | 22.85 | 0.35 | 2150 | 0.91 | 0.46 | 387 | 0.16 | 0.37 | 2540 | 1.07
1993 | 02040301090040 | C | TN | G | 22.85 | 0.39 | 3290 | 1.02 | 0.47 | 317 | 0.1 | 0.4 | 3610 | 1.12
1993 | 02040301090050 | C | TN | G | 22.85 | 0.46 | 2470 | 1.2 | 0.56 | 318 | 0.15 | 0.47 | 2790 | 1.35
1993 | 02040301090060 | C | TN | G | 22.85 | 0.69 | 3920 | 1.8 | 0.81 | 1010 | 0.46 | 0.71 | 4930 | 2.26
1993 | 02040301100010 | C | TN | G | 22.85 | 0.81 | 4340 | 2.11 | 1.02 | 1040 | 0.5 | 0.85 | 5380 | 2.61
1993 | 02040301100020 | C | TN | G | 22.85 | 1 | 3280 | 2.6 | 1.18 | 642 | 0.51 | 1.03 | 3920 | 3.11
1993 | 02040301100030 | C | TN | G | 22.85 | 0.83 | 1770 | 2.16 | 1.24 | 352 | 0.43 | 0.9 | 2120 | 2.59
1993 | 02040301110010 | C | TN | G | 22.85 | 0.26 | 1510 | 0.68 | 0.34 | 147 | 0.07 | 0.27 | 1660 | 0.75
1993 | 02040301110020 | C | TN | G | 22.85 | 0.55 | 2680 | 1.43 | 0.61 | 649 | 0.35 | 0.56 | 3330 | 1.78
1993 | 02040301110030 | C | TN | G | 22.85 | 0.57 | 3810 | 1.48 | 0.72 | 868 | 0.34 | 0.6 | 4680 | 1.82
1993 | 02040301110040 | C | TN | G | 22.85 | 0.34 | 1710 | 0.89 | 0.44 | 213 | 0.11 | 0.35 | 1920 | 1
1993 | 02040301110050 | C | TN | G | 22.85 | 0.45 | 1640 | 1.17 | 0.63 | 307 | 0.22 | 0.48 | 1950 | 1.39
1993 | 02040301120010 | C | TN | G | 22.85 | 0.59 | 3540 | 1.54 | 0.67 | 884 | 0.38 | 0.61 | 4420 | 1.92
1993 | 02040301120020 | C | TN | G | 22.85 | 0.75 | 7280 | 1.95 | 1.17 | 1220 | 0.33 | 0.81 | 8500 | 2.28
1993 | 02040301120030 | C | TN | G | 22.85 | 0.92 | 1980 | 2.4 | 1.18 | 472 | 0.57 | 0.97 | 2450 | 2.97
1993 | 02040301130010 | S | TN | G | 22.85 | 0.48 | 2670 | 1.25 | 0.48 | 584 | 0.27 | 0.48 | 3250 | 1.52
1993 | 02040301130020 | S | TN | G | 22.85 | 0.42 | 2930 | 1.09 | 0.44 | 606 | 0.23 | 0.42 | 3540 | 1.32
1993 | 02040301130030 | S | TN | G | 22.85 | 0.8 | 7730 | 2.08 | 1.13 | 1760 | 0.47 | 0.86 | 9490 | 2.55
1993 | 02040301130040 | S | TN | G | 22.85 | 0.4 | 2250 | 1.04 | 0.53 | 367 | 0.17 | 0.42 | 2620 | 1.21
1993 | 02040301130050 | S | TN | G | 22.85 | 0.34 | 3630 | 0.89 | 0.45 | 393 | 0.1 | 0.35 | 4020 | 0.99
1993 | 02040301130060 | S | TN | G | 22.85 | 0.59 | 3670 | 1.54 | 0.77 | 658 | 0.28 | 0.62 | 4330 | 1.82
1993 | 02040301130070 | S | TN | G | 22.85 | 0.66 | 2190 | 1.72 | 1.12 | 318 | 0.25 | 0.72 | 2510 | 1.97
1993 | 02040301130080 | S | TN | G | 22.85 | 1.04 | 1680 | 2.71 | 1.15 | 526 | 0.85 | 1.07 | 2210 | 3.56
1993 | 02040301140010 | S | TN | G | 22.85 | 0.25 | 827 | 0.65 | 0.31 | 89 | 0.07 | 0.26 | 916 | 0.72
1993 | 02040301140020 | S | TN | G | 22.85 | 0.31 | 1060 | 0.81 | 0.38 | 159 | 0.12 | 0.32 | 1220 | 0.93
1993 | 02040301140030 | S | TN | G | 22.85 | 0.68 | 2750 | 1.77 | 0.71 | 734 | 0.47 | 0.69 | 3480 | 2.24
1993 | 02040301140040 | S | TN | G | 22.85 | 0.72 | 3360 | 1.87 | 1.08 | 600 | 0.33 | 0.77 | 3960 | 2.2
1993 | 02040301140050 | S | TN | G | 22.85 | 0.8 | 3190 | 2.08 | 1.19 | 589 | 0.38 | 0.86 | 3780 | 2.46
1993 | 02040301140060 | S | TN | G | 22.85 | 0.86 | 1880 | 2.24 | 1.23 | 407 | 0.48 | 0.93 | 2290 | 2.72
1993 | 02040301910010 | S | TN | G | 22.85 | 1.03 | 295 | 2.68 | 0.75 | 77 | 0.7 | 0.97 | 372 | 3.38
1993 | 02040301910020 | S | TN | G | 22.85 | 1.1 | 860 | 2.86 | 0.88 | 257 | 0.86 | 1.05 | 1120 | 3.72
1993 | 02040301910030 | S | TN | G | 22.85 | 0.83 | 1140 | 2.16 | 1.02 | 217 | 0.41 | 0.86 | 1360 | 2.57
1993 | 02040301920010 | S | TN | G | 22.85 | 1.03 | 697 | 2.68 | 0.92 | 172 | 0.66 | 1.01 | 869 | 3.34
1993 | 02040301920020 | S | TN | G | 22.85 | 1.1 | 848 | 2.86 | 0.91 | 257 | 0.87 | 1.06 | 1100 | 3.73
1993 | 02040301920030 | S | TN | G | 22.85 | 1.06 | 794 | 2.76 | 0.95 | 224 | 0.78 | 1.04 | 1020 | 3.54
1994 | 02040301020010 | N | TN | G | 22.67 | 1.08 | 6640 | 3 | 1.27 | 810 | 0.37 | 1.1 | 7450 | 3.37
1994 | 02040301020020 | N | TN | G | 22.67 | 1.11 | 8660 | 3.08 | 1.11 | 1920 | 0.68 | 1.11 | 10600 | 3.76
1994 | 02040301020030 | N | TN | G | 22.67 | 1.11 | 4880 | 3.08 | 1.17 | 913 | 0.58 | 1.12 | 5790 | 3.66
1994 | 02040301020040 | N | TN | G | 22.67 | 1.42 | 4910 | 3.94 | 1.34 | 488 | 0.39 | 1.41 | 5400 | 4.33
1994 | 02040301020050 | N | TN | G | 22.67 | 1.12 | 6370 | 3.11 | 1.08 | 1590 | 0.78 | 1.11 | 7960 | 3.89
1994 | 02040301030010 | N | TN | G | 22.67 | 0.94 | 3380 | 2.61 | 1.14 | 363 | 0.28 | 0.96 | 3740 | 2.89
1994 | 02040301030020 | N | TN | G | 22.67 | 0.84 | 3400 | 2.33 | 0.94 | 558 | 0.38 | 0.85 | 3960 | 2.71
1994 | 02040301030030 | N | TN | G | 22.67 | 1.15 | 6240 | 3.19 | 1.14 | 889 | 0.45 | 1.15 | 7130 | 3.64
1994 | 02040301030040 | N | TN | G | 22.67 | 0.85 | 4770 | 2.36 | 0.85 | 1280 | 0.63 | 0.85 | 6050 | 2.99
1994 | 02040301030050 | N | TN | G | 22.67 | 0.76 | 2630 | 2.11 | 0.83 | 888 | 0.71 | 0.78 | 3520 | 2.82
1994 | 02040301040010 | N | TN | G | 22.67 | 1.01 | 5720 | 2.8 | 1 | 1650 | 0.81 | 1.01 | 7370 | 3.61
1994 | 02040301040020 | N | TN | G | 22.67 | 0.87 | 4760 | 2.42 | 0.91 | 1580 | 0.8 | 0.88 | 6340 | 3.22
1994 | 02040301040030 | N | TN | G | 22.67 | 1.13 | 2120 | 3.14 | 1.08 | 678 | 1 | 1.12 | 2800 | 4.14
1994 | 02040301050010 | N | TN | G | 22.67 | 0.89 | 3860 | 2.47 | 0.83 | 1040 | 0.67 | 0.88 | 4900 | 3.14
1994 | 02040301050020 | N | TN | G | 22.67 | 0.97 | 5900 | 2.69 | 0.95 | 1540 | 0.7 | 0.97 | 7440 | 3.39
1994 | 02040301050030 | N | TN | G | 22.67 | 0.8 | 1830 | 2.22 | 1.13 | 366 | 0.44 | 0.86 | 2200 | 2.66
1994 | 02040301050040 | N | TN | G | 22.67 | 0.96 | 8810 | 2.67 | 1.04 | 2300 | 0.7 | 0.98 | 11100 | 3.37
1994 | 02040301050050 | N | TN | G | 22.67 | 1.1 | 2290 | 3.05 | 1.09 | 677 | 0.9 | 1.1 | 2970 | 3.95
1994 | 02040301060010 | N | TN | G | 22.67 | 1.18 | 6440 | 3.28 | 1.17 | 790 | 0.4 | 1.18 | 7230 | 3.68
1994 | 02040301060020 | N | TN | G | 22.67 | 0.51 | 3540 | 1.42 | 0.6 | 654 | 0.26 | 0.52 | 4190 | 1.68
1994 | 02040301060030 | N | TN | G | 22.67 | 0.95 | 5110 | 2.64 | 1.04 | 711 | 0.37 | 0.96 | 5820 | 3.01
1994 | 02040301060040 | N | TN | G | 22.67 | 0.6 | 2530 | 1.67 | 0.79 | 280 | 0.18 | 0.62 | 2810 | 1.85
1994 | 02040301060050 | N | TN | G | 22.67 | 0.86 | 4890 | 2.39 | 0.92 | 699 | 0.34 | 0.87 | 5590 | 2.73
1994 | 02040301060060 | N | TN | G | 22.67 | 0.79 | 3800 | 2.19 | 0.76 | 405 | 0.23 | 0.79 | 4200 | 2.42
1994 | 02040301060070 | N | TN | G | 22.67 | 0.7 | 3450 | 1.94 | 0.61 | 553 | 0.31 | 0.69 | 4000 | 2.25
1994 | 02040301060080 | N | TN | G | 22.67 | 1 | 5890 | 2.78 | 0.91 | 1260 | 0.59 | 0.98 | 7150 | 3.37
1994 | 02040301070010 | N | TN | G | 22.67 | 1.06 | 9220 | 2.94 | 1.1 | 845 | 0.27 | 1.06 | 10100 | 3.21
1994 | 02040301070020 | N | TN | G | 22.67 | 0.76 | 3300 | 2.11 | 0.81 | 398 | 0.25 | 0.77 | 3700 | 2.36
1994 | 02040301070030 | N | TN | G | 22.67 | 0.59 | 4260 | 1.64 | 0.74 | 868 | 0.33 | 0.62 | 5130 | 1.97
1994 | 02040301070040 | N | TN | G | 22.67 | 0.84 | 3020 | 2.33 | 0.76 | 452 | 0.35 | 0.83 | 3470 | 2.68
1994 | 02040301070050 | N | TN | G | 22.67 | 0.37 | 1500 | 1.03 | 0.45 | 299 | 0.21 | 0.38 | 1800 | 1.24
1994 | 02040301070060 | N | TN | G | 22.67 | 0.5 | 2000 | 1.39 | 0.6 | 244 | 0.17 | 0.51 | 2240 | 1.56
1994 | 02040301070070 | N | TN | G | 22.67 | 0.51 | 1840 | 1.42 | 0.57 | 184 | 0.14 | 0.52 | 2020 | 1.56
1994 | 02040301070080 | N | TN | G | 22.67 | 0.8 | 3810 | 2.22 | 0.91 | 1570 | 0.92 | 0.83 | 5380 | 3.14
1994 | 02040301070090 | N | TN | G | 22.67 | 0.67 | 3430 | 1.86 | 0.75 | 792 | 0.43 | 0.69 | 4220 | 2.29
1994 | 02040301080010 | N | TN | G | 22.67 | 0.43 | 1690 | 1.19 | 0.56 | 168 | 0.12 | 0.44 | 1860 | 1.31
1994 | 02040301080020 | N | TN | G | 22.67 | 0.76 | 2980 | 2.11 | 0.76 | 628 | 0.45 | 0.76 | 3610 | 2.56
1994 | 02040301080030 | N | TN | G | 22.67 | 0.51 | 2730 | 1.42 | 0.53 | 573 | 0.3 | 0.51 | 3300 | 1.72
1994 | 02040301080040 | N | TN | G | 22.67 | 0.66 | 3230 | 1.83 | 0.65 | 900 | 0.51 | 0.66 | 4130 | 2.34
1994 | 02040301080050 | N | TN | G | 22.67 | 0.73 | 4880 | 2.03 | 0.73 | 1410 | 0.59 | 0.73 | 6290 | 2.62
1994 | 02040301080060 | N | TN | G | 22.67 | 0.88 | 3220 | 2.44 | 0.93 | 1120 | 0.85 | 0.89 | 4340 | 3.29
1994 | 02040301080070 | N | TN | G | 22.67 | 0.47 | 3240 | 1.3 | 0.58 | 578 | 0.23 | 0.49 | 3820 | 1.53
1994 | 02040301080080 | N | TN | G | 22.67 | 1.14 | 5510 | 3.16 | 1.02 | 1580 | 0.91 | 1.11 | 7090 | 4.07
1994 | 02040301080090 | N | TN | G | 22.67 | 0.97 | 6830 | 2.69 | 0.88 | 2000 | 0.79 | 0.95 | 8830 | 3.48
1994 | 02040301090010 | C | TN | G | 22.67 | 0.3 | 1560 | 0.83 | 0.38 | 146 | 0.08 | 0.31 | 1710 | 0.91
1994 | 02040301090020 | C | TN | G | 22.67 | 0.32 | 2160 | 0.89 | 0.4 | 189 | 0.08 | 0.33 | 2350 | 0.97
1994 | 02040301090030 | C | TN | G | 22.67 | 0.35 | 2290 | 0.97 | 0.46 | 384 | 0.16 | 0.37 | 2670 | 1.13
1994 | 02040301090040 | C | TN | G | 22.67 | 0.39 | 3510 | 1.08 | 0.47 | 315 | 0.1 | 0.4 | 3820 | 1.18
1994 | 02040301090050 | C | TN | G | 22.67 | 0.46 | 2640 | 1.28 | 0.56 | 316 | 0.15 | 0.47 | 2960 | 1.43
1994 | 02040301090060 | C | TN | G | 22.67 | 0.69 | 4180 | 1.92 | 0.81 | 1000 | 0.46 | 0.71 | 5180 | 2.38
1994 | 02040301100010 | C | TN | G | 22.67 | 0.81 | 4630 | 2.25 | 1.02 | 1030 | 0.5 | 0.85 | 5660 | 2.75
1994 | 02040301100020 | C | TN | G | 22.67 | 1 | 3490 | 2.78 | 1.18 | 636 | 0.51 | 1.03 | 4130 | 3.29
1994 | 02040301100030 | C | TN | G | 22.67 | 0.83 | 1890 | 2.3 | 1.24 | 349 | 0.43 | 0.89 | 2240 | 2.73
1994 | 02040301110010 | C | TN | G | 22.67 | 0.26 | 1610 | 0.72 | 0.34 | 146 | 0.07 | 0.27 | 1760 | 0.79
1994 | 02040301110020 | C | TN | G | 22.67 | 0.55 | 2860 | 1.53 | 0.61 | 644 | 0.34 | 0.56 | 3500 | 1.87
1994 | 02040301110030 | C | TN | G | 22.67 | 0.57 | 4060 | 1.58 | 0.72 | 861 | 0.34 | 0.6 | 4920 | 1.92
1994 | 02040301110040 | C | TN | G | 22.67 | 0.34 | 1830 | 0.94 | 0.44 | 211 | 0.11 | 0.35 | 2040 | 1.05
1994 | 02040301110050 | C | TN | G | 22.67 | 0.45 | 1750 | 1.25 | 0.63 | 304 | 0.22 | 0.48 | 2050 | 1.47
1994 | 02040301120010 | C | TN | G | 22.67 | 0.59 | 3780 | 1.64 | 0.67 | 877 | 0.38 | 0.61 | 4660 | 2.02
1994 | 02040301120020 | C | TN | G | 22.67 | 0.75 | 7770 | 2.08 | 1.17 | 1210 | 0.32 | 0.81 | 8980 | 2.4
1994 | 02040301120030 | C | TN | G | 22.67 | 0.92 | 2110 | 2.55 | 1.18 | 468 | 0.57 | 0.97 | 2580 | 3.12
1994 | 02040301130010 | S | TN | G | 22.67 | 0.48 | 2850 | 1.33 | 0.48 | 579 | 0.27 | 0.48 | 3430 | 1.6
1994 | 02040301130020 | S | TN | G | 22.67 | 0.42 | 3130 | 1.17 | 0.44 | 601 | 0.22 | 0.42 | 3730 | 1.39
1994 | 02040301130030 | S | TN | G | 22.67 | 0.8 | 8250 | 2.22 | 1.13 | 1740 | 0.47 | 0.86 | 9990 | 2.69
1994 | 02040301130040 | S | TN | G | 22.67 | 0.4 | 2400 | 1.11 | 0.53 | 364 | 0.17 | 0.42 | 2760 | 1.28
1994 | 02040301130050 | S | TN | G | 22.67 | 0.34 | 3870 | 0.94 | 0.45 | 390 | 0.1 | 0.35 | 4260 | 1.04
1994 | 02040301130060 | S | TN | G | 22.67 | 0.59 | 3920 | 1.64 | 0.77 | 653 | 0.27 | 0.62 | 4570 | 1.91
1994 | 02040301130070 | S | TN | G | 22.67 | 0.66 | 2340 | 1.83 | 1.12 | 316 | 0.25 | 0.71 | 2660 | 2.08
1994 | 02040301130080 | S | TN | G | 22.67 | 1.04 | 1800 | 2.89 | 1.15 | 522 | 0.84 | 1.06 | 2320 | 3.73
1994 | 02040301140010 | S | TN | G | 22.67 | 0.25 | 882 | 0.69 | 0.31 | 88 | 0.07 | 0.26 | 970 | 0.76
1994 | 02040301140020 | S | TN | G | 22.67 | 0.31 | 1130 | 0.86 | 0.38 | 157 | 0.12 | 0.32 | 1290 | 0.98
1994 | 02040301140030 | S | TN | G | 22.67 | 0.68 | 2930 | 1.89 | 0.71 | 729 | 0.47 | 0.69 | 3660 | 2.36
1994 | 02040301140040 | S | TN | G | 22.67 | 0.72 | 3580 | 2 | 1.08 | 595 | 0.33 | 0.77 | 4180 | 2.33
1994 | 02040301140050 | S | TN | G | 22.67 | 0.8 | 3410 | 2.22 | 1.19 | 584 | 0.38 | 0.86 | 3990 | 2.6
1994 | 02040301140060 | S | TN | G | 22.67 | 0.86 | 2010 | 2.39 | 1.23 | 404 | 0.48 | 0.92 | 2410 | 2.87
1994 | 02040301910010 | S | TN | G | 22.67 | 1.03 | 315 | 2.86 | 0.75 | 77 | 0.7 | 0.98 | 392 | 3.56
1994 | 02040301910020 | S | TN | G | 22.67 | 1.1 | 917 | 3.05 | 0.88 | 255 | 0.85 | 1.05 | 1170 | 3.9
1994 | 02040301910030 | S | TN | G | 22.67 | 0.83 | 1210 | 2.3 | 1.02 | 216 | 0.41 | 0.86 | 1430 | 2.71
1994 | 02040301920010 | S | TN | G | 22.67 | 1.03 | 743 | 2.86 | 0.92 | 171 | 0.66 | 1.01 | 914 | 3.52
1994 | 02040301920020 | S | TN | G | 22.67 | 1.1 | 904 | 3.05 | 0.91 | 255 | 0.86 | 1.06 | 1160 | 3.91
1994 | 02040301920030 | S | TN | G | 22.67 | 1.06 | 846 | 2.94 | 0.95 | 222 | 0.77 | 1.04 | 1070 | 3.71
1995 | 02040301020010 | N | TN | G | 22.57 | 1.08 | 3840 | 1.73 | 1.27 | 806 | 0.36 | 1.11 | 4650 | 2.09
1995 | 02040301020020 | N | TN | G | 22.57 | 1.11 | 5010 | 1.78 | 1.11 | 1910 | 0.68 | 1.11 | 6920 | 2.46
1995 | 02040301020030 | N | TN | G | 22.57 | 1.11 | 2820 | 1.78 | 1.17 | 909 | 0.57 | 1.12 | 3730 | 2.35
1995 | 02040301020040 | N | TN | G | 22.57 | 1.42 | 2840 | 2.28 | 1.34 | 485 | 0.39 | 1.41 | 3320 | 2.67
1995 | 02040301020050 | N | TN | G | 22.57 | 1.12 | 3680 | 1.8 | 1.08 | 1580 | 0.77 | 1.11 | 5260 | 2.57
1995 | 02040301030010 | N | TN | G | 22.57 | 0.94 | 1950 | 1.51 | 1.14 | 361 | 0.28 | 0.97 | 2310 | 1.79
1995 | 02040301030020 | N | TN | G | 22.57 | 0.84 | 1970 | 1.35 | 0.94 | 555 | 0.38 | 0.86 | 2520 | 1.73
1995 | 02040301030030 | N | TN | G | 22.57 | 1.15 | 3610 | 1.85 | 1.14 | 885 | 0.45 | 1.15 | 4500 | 2.3
1995 | 02040301030040 | N | TN | G | 22.57 | 0.85 | 2760 | 1.36 | 0.85 | 1280 | 0.63 | 0.85 | 4040 | 1.99
1995 | 02040301030050 | N | TN | G | 22.57 | 0.76 | 1520 | 1.22 | 0.83 | 883 | 0.71 | 0.79 | 2400 | 1.93
1995 | 02040301040010 | N | TN | G | 22.57 | 1.01 | 3310 | 1.62 | 1 | 1650 | 0.81 | 1.01 | 4960 | 2.43
1995 | 02040301040020 | N | TN | G | 22.57 | 0.87 | 2750 | 1.4 | 0.91 | 1570 | 0.8 | 0.88 | 4320 | 2.2
1995 | 02040301040030 | N | TN | G | 22.57 | 1.13 | 1230 | 1.81 | 1.08 | 675 | 1 | 1.11 | 1900 | 2.81
1995 | 02040301050010 | N | TN | G | 22.57 | 0.89 | 2230 | 1.43 | 0.83 | 1030 | 0.66 | 0.87 | 3260 | 2.09
1995 | 02040301050020 | N | TN | G | 22.57 | 0.97 | 3410 | 1.56 | 0.95 | 1530 | 0.7 | 0.96 | 4940 | 2.26
1995 | 02040301050030 | N | TN | G | 22.57 | 0.8 | 1060 | 1.28 | 1.13 | 364 | 0.44 | 0.88 | 1420 | 1.72
1995 | 02040301050040 | N | TN | G | 22.57 | 0.96 | 5090 | 1.54 | 1.04 | 2290 | 0.69 | 0.98 | 7380 | 2.23
1995 | 02040301050050 | N | TN | G | 22.57 | 1.1 | 1330 | 1.77 | 1.09 | 673 | 0.9 | 1.1 | 2000 | 2.67
1995 | 02040301060010 | N | TN | G | 22.57 | 1.18 | 3720 | 1.89 | 1.17 | 787 | 0.4 | 1.18 | 4510 | 2.29
1995 | 02040301060020 | N | TN | G | 22.57 | 0.51 | 2050 | 0.82 | 0.6 | 651 | 0.26 | 0.53 | 2700 | 1.08
1995 | 02040301060030 | N | TN | G | 22.57 | 0.95 | 2950 | 1.53 | 1.04 | 707 | 0.37 | 0.97 | 3660 | 1.9
1995 | 02040301060040 | N | TN | G | 22.57 | 0.6 | 1460 | 0.96 | 0.79 | 279 | 0.18 | 0.63 | 1740 | 1.14
1995 | 02040301060050 | N | TN | G | 22.57 | 0.86 | 2830 | 1.38 | 0.92 | 696 | 0.34 | 0.87 | 3530 | 1.72
1995 | 02040301060060 | N | TN | G | 22.57 | 0.79 | 2200 | 1.27 | 0.76 | 403 | 0.23 | 0.79 | 2600 | 1.5
1995 | 02040301060070 | N | TN | G | 22.57 | 0.7 | 2000 | 1.12 | 0.61 | 550 | 0.31 | 0.68 | 2550 | 1.43
1995 | 02040301060080 | N | TN | G | 22.57 | 1 | 3410 | 1.61 | 0.91 | 1250 | 0.59 | 0.98 | 4660 | 2.2
1995 | 02040301070010 | N | TN | G | 22.57 | 1.06 | 5330 | 1.7 | 1.1 | 841 | 0.27 | 1.07 | 6170 | 1.97
1995 | 02040301070020 | N | TN | G | 22.57 | 0.76 | 1910 | 1.22 | 0.81 | 396 | 0.25 | 0.77 | 2310 | 1.47
1995 | 02040301070030 | N | TN | G | 22.57 | 0.59 | 2460 | 0.95 | 0.74 | 864 | 0.33 | 0.63 | 3320 | 1.28
1995 | 02040301070040 | N | TN | G | 22.57 | 0.84 | 1740 | 1.35 | 0.76 | 450 | 0.35 | 0.82 | 2190 | 1.7
1995 | 02040301070050 | N | TN | G | 22.57 | 0.37 | 865 | 0.59 | 0.45 | 297 | 0.2 | 0.39 | 1160 | 0.79
1995 | 02040301070060 | N | TN | G | 22.57 | 0.5 | 1150 | 0.8 | 0.6 | 243 | 0.17 | 0.52 | 1390 | 0.97
1995 | 02040301070070 | N | TN | G | 22.57 | 0.51 | 1060 | 0.82 | 0.57 | 183 | 0.14 | 0.52 | 1240 | 0.96
1995 | 02040301070080 | N | TN | G | 22.57 | 0.8 | 2200 | 1.28 | 0.91 | 1560 | 0.91 | 0.85 | 3760 | 2.19
1995 | 02040301070090 | N | TN | G | 22.57 | 0.67 | 1980 | 1.08 | 0.75 | 788 | 0.43 | 0.69 | 2770 | 1.51
1995 | 02040301080010 | N | TN | G | 22.57 | 0.43 | 977 | 0.69 | 0.56 | 167 | 0.12 | 0.45 | 1140 | 0.81
1995 | 02040301080020 | N | TN | G | 22.57 | 0.76 | 1720 | 1.22 | 0.76 | 625 | 0.44 | 0.76 | 2340 | 1.66
1995 | 02040301080030 | N | TN | G | 22.57 | 0.51 | 1580 | 0.82 | 0.53 | 570 | 0.3 | 0.52 | 2150 | 1.12
1995 | 02040301080040 | N | TN | G | 22.57 | 0.66 | 1870 | 1.06 | 0.65 | 896 | 0.51 | 0.66 | 2770 | 1.57
1995 | 02040301080050 | N | TN | G | 22.57 | 0.73 | 2820 | 1.17 | 0.73 | 1410 | 0.58 | 0.73 | 4230 | 1.75
1995 | 02040301080060 | N | TN | G | 22.57 | 0.88 | 1860 | 1.41 | 0.93 | 1120 | 0.85 | 0.9 | 2980 | 2.26
1995 | 02040301080070 | N | TN | G | 22.57 | 0.47 | 1870 | 0.75 | 0.58 | 575 | 0.23 | 0.5 | 2440 | 0.98
1995 | 02040301080080 | N | TN | G | 22.57 | 1.14 | 3190 | 1.83 | 1.02 | 1570 | 0.9 | 1.1 | 4760 | 2.73
1995 | 02040301080090 | N | TN | G | 22.57 | 0.97 | 3950 | 1.56 | 0.88 | 1990 | 0.78 | 0.94 | 5940 | 2.34
1995 | 02040301090010 | C | TN | G | 22.57 | 0.3 | 902 | 0.48 | 0.38 | 145 | 0.08 | 0.31 | 1050 | 0.56
1995 | 02040301090020 | C | TN | G | 22.57 | 0.32 | 1250 | 0.51 | 0.4 | 188 | 0.08 | 0.33 | 1440 | 0.59
1995 | 02040301090030 | C | TN | G | 22.57 | 0.35 | 1330 | 0.56 | 0.46 | 382 | 0.16 | 0.37 | 1710 | 0.72
1995 | 02040301090040 | C | TN | G | 22.57 | 0.39 | 2030 | 0.63 | 0.47 | 313 | 0.1 | 0.4 | 2340 | 0.73
1995 | 02040301090050 | C | TN | G | 22.57 | 0.46 | 1520 | 0.74 | 0.56 | 314 | 0.15 | 0.48 | 1830 | 0.89
1995 | 02040301090060 | C | TN | G | 22.57 | 0.69 | 2420 | 1.11 | 0.81 | 995 | 0.46 | 0.72 | 3420 | 1.57
1995 | 02040301100010 | C | TN | G | 22.57 | 0.81 | 2680 | 1.3 | 1.02 | 1020 | 0.5 | 0.87 | 3700 | 1.8
1995 | 02040301100020 | C | TN | G | 22.57 | 1 | 2020 | 1.61 | 1.18 | 634 | 0.5 | 1.04 | 2650 | 2.11
1995 | 02040301100030 | C | TN | G | 22.57 | 0.83 | 1090 | 1.33 | 1.24 | 347 | 0.42 | 0.93 | 1440 | 1.75
1995 | 02040301110010 | C | TN | G | 22.57 | 0.26 | 932 | 0.42 | 0.34 | 145 | 0.07 | 0.27 | 1080 | 0.49
1995 | 02040301110020 | C | TN | G | 22.57 | 0.55 | 1650 | 0.88 | 0.61 | 641 | 0.34 | 0.57 | 2290 | 1.22
1995 | 02040301110030 | C | TN | G | 22.57 | 0.57 | 2350 | 0.92 | 0.72 | 857 | 0.33 | 0.61 | 3210 | 1.25
1995 | 02040301110040 | C | TN | G | 22.57 | 0.34 | 1060 | 0.55 | 0.44 | 210 | 0.11 | 0.36 | 1270 | 0.66
1995 | 02040301110050 | C | TN | G | 22.57 | 0.45 | 1010 | 0.72 | 0.63 | 303 | 0.22 | 0.49 | 1310 | 0.94
1995 | 02040301120010 | C | TN | G | 22.57 | 0.59 | 2180 | 0.95 | 0.67 | 873 | 0.38 | 0.61 | 3050 | 1.33
1995 | 02040301120020 | C | TN | G | 22.57 | 0.75 | 4490 | 1.2 | 1.17 | 1210 | 0.32 | 0.84 | 5700 | 1.52
1995 | 02040301120030 | C | TN | G | 22.57 | 0.92 | 1220 | 1.48 | 1.18 | 466 | 0.56 | 0.99 | 1690 | 2.04
1995 | 02040301130010 | S | TN | G | 22.57 | 0.48 | 1650 | 0.77 | 0.48 | 577 | 0.27 | 0.48 | 2230 | 1.04
1995 | 02040301130020 | S | TN | G | 22.57 | 0.42 | 1810 | 0.67 | 0.44 | 598 | 0.22 | 0.42 | 2410 | 0.89
1995 | 02040301130030 | S | TN | G | 22.57 | 0.8 | 4770 | 1.28 | 1.13 | 1730 | 0.47 | 0.89 | 6500 | 1.75
1995 | 02040301130040 | S | TN | G | 22.57 | 0.4 | 1390 | 0.64 | 0.53 | 362 | 0.17 | 0.43 | 1750 | 0.81
1995 | 02040301130050 | S | TN | G | 22.57 | 0.34 | 2240 | 0.55 | 0.45 | 388 | 0.09 | 0.36 | 2630 | 0.64
1995 | 02040301130060 | S | TN | G | 22.57 | 0.59 | 2260 | 0.95 | 0.77 | 649 | 0.27 | 0.63 | 2910 | 1.22
1995 | 02040301130070 | S | TN | G | 22.57 | 0.66 | 1350 | 1.06 | 1.12 | 314 | 0.25 | 0.75 | 1660 | 1.31
1995 | 02040301130080 | S | TN | G | 22.57 | 1.04 | 1040 | 1.67 | 1.15 | 520 | 0.84 | 1.08 | 1560 | 2.51
1995 | 02040301140010 | S | TN | G | 22.57 | 0.25 | 510 | 0.4 | 0.31 | 88 | 0.07 | 0.26 | 598 | 0.47
1995 | 02040301140020 | S | TN | G | 22.57 | 0.31 | 654 | 0.5 | 0.38 | 157 | 0.12 | 0.32 | 811 | 0.62
1995 | 02040301140030 | S | TN | G | 22.57 | 0.68 | 1700 | 1.09 | 0.71 | 725 | 0.47 | 0.69 | 2420 | 1.56
1995 | 02040301140040 | S | TN | G | 22.57 | 0.72 | 2070 | 1.16 | 1.08 | 592 | 0.33 | 0.8 | 2660 | 1.49
1995 | 02040301140050 | S | TN | G | 22.57 | 0.8 | 1970 | 1.28 | 1.19 | 581 | 0.38 | 0.89 | 2550 | 1.66
1995 | 02040301140060 | S | TN | G | 22.57 | 0.86 | 1160 | 1.38 | 1.23 | 402 | 0.48 | 0.96 | 1560 | 1.86
1995 | 02040301910010 | S | TN | G | 22.57 | 1.03 | 182 | 1.65 | 0.75 | 76 | 0.69 | 0.95 | 258 | 2.34
1995 | 02040301910020 | S | TN | G | 22.57 | 1.1 | 531 | 1.77 | 0.88 | 254 | 0.85 | 1.03 | 785 | 2.62
1995 | 02040301910030 | S | TN | G | 22.57 | 0.83 | 702 | 1.33 | 1.02 | 215 | 0.41 | 0.87 | 917 | 1.74
1995 | 02040301920010 | S | TN | G | 22.57 | 1.03 | 430 | 1.65 | 0.92 | 170 | 0.66 | 1 | 600 | 2.31
1995 | 02040301920020 | S | TN | G | 22.57 | 1.1 | 523 | 1.77 | 0.91 | 254 | 0.86 | 1.04 | 777 | 2.63
1995 | 02040301920030 | S | TN | G | 22.57 | 1.06 | 489 | 1.7 | 0.95 | 221 | 0.77 | 1.03 | 710 | 2.47
1996 | 02040301020010 | N | TN | G | 35.33 | 1.08 | 7170 | 3.24 | 1.27 | 1260 | 0.57 | 1.11 | 8430 | 3.81
1996 | 02040301020020 | N | TN | G | 35.33 | 1.11 | 9350 | 3.33 | 1.11 | 2990 | 1.07 | 1.11 | 12300 | 4.4
1996 | 02040301020030 | N | TN | G | 35.33 | 1.11 | 5270 | 3.33 | 1.17 | 1420 | 0.9 | 1.12 | 6690 | 4.23
1996 | 02040301020040 | N | TN | G | 35.33 | 1.42 | 5310 | 4.26 | 1.34 | 760 | 0.61 | 1.41 | 6070 | 4.87
1996 | 02040301020050 | N | TN | G | 35.33 | 1.12 | 6880 | 3.36 | 1.08 | 2480 | 1.21 | 1.11 | 9360 | 4.57
1996 | 02040301030010 | N | TN | G | 35.33 | 0.94 | 3650 | 2.82 | 1.14 | 565 | 0.44 | 0.97 | 4220 | 3.26
1996 | 02040301030020 | N | TN | G | 35.33 | 0.84 | 3670 | 2.52 | 0.94 | 869 | 0.6 | 0.86 | 4540 | 3.12
1996 | 02040301030030 | N | TN | G | 35.33 | 1.15 | 6740 | 3.45 | 1.14 | 1390 | 0.71 | 1.15 | 8130 | 4.16
1996 | 02040301030040 | N | TN | G | 35.33 | 0.85 | 5150 | 2.55 | 0.85 | 2000 | 0.99 | 0.85 | 7150 | 3.54
1996 | 02040301030050 | N | TN | G | 35.33 | 0.76 | 2840 | 2.28 | 0.83 | 1380 | 1.11 | 0.78 | 4220 | 3.39
1996 | 02040301040010 | N | TN | G | 35.33 | 1.01 | 6170 | 3.03 | 1 | 2580 | 1.26 | 1.01 | 8750 | 4.29
1996 | 02040301040020 | N | TN | G | 35.33 | 0.87 | 5140 | 2.61 | 0.91 | 2460 | 1.25 | 0.88 | 7600 | 3.86
1996 | 02040301040030 | N | TN | G | 35.33 | 1.13 | 2290 | 3.39 | 1.08 | 1060 | 1.56 | 1.11 | 3350 | 4.95
1996 | 02040301050010 | N | TN | G | 35.33 | 0.89 | 4170 | 2.67 | 0.83 | 1620 | 1.04 | 0.87 | 5790 | 3.71
1996 | 02040301050020 | N | TN | G | 35.33 | 0.97 | 6370 | 2.91 | 0.95 | 2400 | 1.09 | 0.96 | 8770 | 4
1996 | 02040301050030 | N | TN | G | 35.33 | 0.8 | 1970 | 2.4 | 1.13 | 570 | 0.69 | 0.87 | 2540 | 3.09
1996 | 02040301050040 | N | TN | G | 35.33 | 0.96 | 9510 | 2.88 | 1.04 | 3580 | 1.08 | 0.98 | 13100 | 3.96
1996 | 02040301050050 | N | TN | G | 35.33 | 1.1 | 2480 | 3.3 | 1.09 | 1050 | 1.4 | 1.1 | 3530 | 4.7
1996 | 02040301060010 | N | TN | G | 35.33 | 1.18 | 6950 | 3.54 | 1.17 | 1230 | 0.63 | 1.18 | 8180 | 4.17
1996 | 02040301060020 | N | TN | G | 35.33 | 0.51 | 3820 | 1.53 | 0.6 | 1020 | 0.41 | 0.53 | 4840 | 1.94
1996 | 02040301060030 | N | TN | G | 35.33 | 0.95 | 5510 | 2.85 | 1.04 | 1110 | 0.57 | 0.97 | 6620 | 3.42
1996 | 02040301060040 | N | TN | G | 35.33 | 0.6 | 2730 | 1.8 | 0.79 | 436 | 0.29 | 0.63 | 3170 | 2.09
1996 | 02040301060050 | N | TN | G | 35.33 | 0.86 | 5280 | 2.58 | 0.92 | 1090 | 0.53 | 0.87 | 6370 | 3.11
1996 | 02040301060060 | N | TN | G | 35.33 | 0.79 | 4100 | 2.37 | 0.76 | 631 | 0.36 | 0.79 | 4730 | 2.73
1996 | 02040301060070 | N | TN | G | 35.33 | 0.7 | 3730 | 2.1 | 0.61 | 861 | 0.48 | 0.68 | 4590 | 2.58
1996 | 02040301060080 | N | TN | G | 35.33 | 1 | 6360 | 3 | 0.91 | 1960 | 0.93 | 0.98 | 8320 | 3.93
1996 | 02040301070010 | N | TN | G | 35.33 | 1.06 | 9950 | 3.18 | 1.1 | 1320 | 0.42 | 1.06 | 11300 | 3.6
1996 | 02040301070020 | N | TN | G | 35.33 | 0.76 | 3570 | 2.28 | 0.81 | 620 | 0.4 | 0.77 | 4190 | 2.68
1996 | 02040301070030 | N | TN | G | 35.33 | 0.59 | 4600 | 1.77 | 0.74 | 1350 | 0.52 | 0.62 | 5950 | 2.29
1996 | 02040301070040 | N | TN | G | 35.33 | 0.84 | 3260 | 2.52 | 0.76 | 705 | 0.54 | 0.83 | 3960 | 3.06
1996 | 02040301070050 | N | TN | G | 35.33 | 0.37 | 1620 | 1.11 | 0.45 | 465 | 0.32 | 0.39 | 2080 | 1.43
1996 | 02040301070060 | N | TN | G | 35.33 | 0.5 | 2150 | 1.5 | 0.6 | 381 | 0.26 | 0.52 | 2530 | 1.76
1996 | 02040301070070 | N | TN | G | 35.33 | 0.51 | 1980 | 1.53 | 0.57 | 286 | 0.22 | 0.52 | 2270 | 1.75
1996 | 02040301070080 | N | TN | G | 35.33 | 0.8 | 4110 | 2.4 | 0.91 | 2450 | 1.43 | 0.84 | 6560 | 3.83
1996 | 02040301070090 | N | TN | G | 35.33 | 0.67 | 3710 | 2.01 | 0.75 | 1230 | 0.67 | 0.69 | 4940 | 2.68
1996 | 02040301080010 | N | TN | G | 35.33 | 0.43 | 1820 | 1.29 | 0.56 | 262 | 0.18 | 0.45 | 2080 | 1.47
1996 | 02040301080020 | N | TN | G | 35.33 | 0.76 | 3210 | 2.28 | 0.76 | 979 | 0.69 | 0.76 | 4190 | 2.97
1996 | 02040301080030 | N | TN | G | 35.33 | 0.51 | 2940 | 1.53 | 0.53 | 893 | 0.46 | 0.51 | 3830 | 1.99
1996 | 02040301080040 | N | TN | G | 35.33 | 0.66 | 3480 | 1.98 | 0.65 | 1400 | 0.8 | 0.66 | 4880 | 2.78
1996 | 02040301080050 | N | TN | G | 35.33 | 0.73 | 5260 | 2.19 | 0.73 | 2200 | 0.91 | 0.73 | 7460 | 3.1
1996 | 02040301080060 | N | TN | G | 35.33 | 0.88 | 3470 | 2.64 | 0.93 | 1750 | 1.33 | 0.9 | 5220 | 3.97
1996 | 02040301080070 | N | TN | G | 35.33 | 0.47 | 3490 | 1.41 | 0.58 | 901 | 0.36 | 0.49 | 4390 | 1.77
1996 | 02040301080080 | N | TN | G | 35.33 | 1.14 | 5950 | 3.42 | 1.02 | 2460 | 1.41 | 1.1 | 8410 | 4.83
1996 | 02040301080090 | N | TN | G | 35.33 | 0.97 | 7380 | 2.91 | 0.88 | 3110 | 1.23 | 0.94 | 10500 | 4.14
1996 | 02040301090010 | C | TN | G | 35.33 | 0.3 | 1680 | 0.9 | 0.38 | 228 | 0.12 | 0.31 | 1910 | 1.02
1996 | 02040301090020 | C | TN | G | 35.33 | 0.32 | 2330 | 0.96 | 0.4 | 294 | 0.12 | 0.33 | 2620 | 1.08
1996 | 02040301090030 | C | TN | G | 35.33 | 0.35 | 2480 | 1.05 | 0.46 | 598 | 0.25 | 0.37 | 3080 | 1.3
1996 | 02040301090040 | C | TN | G | 35.33 | 0.39 | 3790 | 1.17 | 0.47 | 490 | 0.15 | 0.4 | 4280 | 1.32
1996 | 02040301090050 | C | TN | G | 35.33 | 0.46 | 2850 | 1.38 | 0.56 | 492 | 0.24 | 0.47 | 3340 | 1.62
1996 | 02040301090060 | C | TN | G | 35.33 | 0.69 | 4520 | 2.07 | 0.81 | 1560 | 0.71 | 0.72 | 6080 | 2.78
1996 | 02040301100010 | C | TN | G | 35.33 | 0.81 | 5000 | 2.43 | 1.02 | 1600 | 0.78 | 0.86 | 6600 | 3.21
1996 | 02040301100020 | C | TN | G | 35.33 | 1 | 3770 | 3 | 1.18 | 992 | 0.79 | 1.04 | 4760 | 3.79
1996 | 02040301100030 | C | TN | G | 35.33 | 0.83 | 2040 | 2.49 | 1.24 | 543 | 0.66 | 0.92 | 2580 | 3.15
1996 | 02040301110010 | C | TN | G | 35.33 | 0.26 | 1740 | 0.78 | 0.34 | 228 | 0.1 | 0.27 | 1970 | 0.88
1996 | 02040301110020 | C | TN | G | 35.33 | 0.55 | 3090 | 1.65 | 0.61 | 1000 | 0.54 | 0.56 | 4090 | 2.19
1996 | 02040301110030 | C | TN | G | 35.33 | 0.57 | 4380 | 1.71 | 0.72 | 1340 | 0.52 | 0.61 | 5720 | 2.23
1996 | 02040301110040 | C | TN | G | 35.33 | 0.34 | 1970 | 1.02 | 0.44 | 329 | 0.17 | 0.35 | 2300 | 1.19
1996 | 02040301110050 | C | TN | G | 35.33 | 0.45 | 1890 | 1.35 | 0.63 | 474 | 0.34 | 0.49 | 2360 | 1.69
1996 | 02040301120010 | C | TN | G | 35.33 | 0.59 | 4080 | 1.77 | 0.67 | 1370 | 0.59 | 0.61 | 5450 | 2.36
1996 | 02040301120020 | C | TN | G | 35.33 | 0.75 | 8380 | 2.25 | 1.17 | 1890 | 0.51 | 0.83 | 10300 | 2.76
1996 | 02040301120030 | C | TN | G | 35.33 | 0.92 | 2280 | 2.76 | 1.18 | 729 | 0.88 | 0.98 | 3010 | 3.64
1996 | 02040301130010 | S | TN | G | 35.33 | 0.48 | 3070 | 1.44 | 0.48 | 903 | 0.42 | 0.48 | 3970 | 1.86
1996 | 02040301130020 | S | TN | G | 35.33 | 0.42 | 3380 | 1.26 | 0.44 | 936 | 0.35 | 0.42 | 4320 | 1.61
1996 | 02040301130030 | S | TN | G | 35.33 | 0.8 | 8900 | 2.4 | 1.13 | 2710 | 0.73 | 0.88 | 11600 | 3.13
1996 | 02040301130040 | S | TN | G | 35.33 | 0.4 | 2590 | 1.2 | 0.53 | 567 | 0.26 | 0.42 | 3160 | 1.46
1996 | 02040301130050 | S | TN | G | 35.33 | 0.34 | 4180 | 1.02 | 0.45 | 608 | 0.15 | 0.35 | 4790 | 1.17
1996 | 02040301130060 | S | TN | G | 35.33 | 0.59 | 4230 | 1.77 | 0.77 | 1020 | 0.43 | 0.62 | 5250 | 2.2
1996 | 02040301130070 | S | TN | G | 35.33 | 0.66 | 2520 | 1.98 | 1.12 | 492 | 0.39 | 0.74 | 3010 | 2.37
1996 | 02040301130080 | S | TN | G | 35.33 | 1.04 | 1940 | 3.12 | 1.15 | 813 | 1.31 | 1.07 | 2750 | 4.43
1996 | 02040301140010 | S | TN | G | 35.33 | 0.25 | 952 | 0.75 | 0.31 | 137 | 0.11 | 0.26 | 1090 | 0.86
1996 | 02040301140020 | S | TN | G | 35.33 | 0.31 | 1220 | 0.93 | 0.38 | 245 | 0.19 | 0.32 | 1460 | 1.12
1996 | 02040301140030 | S | TN | G | 35.33 | 0.68 | 3170 | 2.04 | 0.71 | 1140 | 0.73 | 0.69 | 4310 | 2.77
1996 | 02040301140040 | S | TN | G | 35.33 | 0.72 | 3870 | 2.16 | 1.08 | 927 | 0.52 | 0.79 | 4800 | 2.68
1996 | 02040301140050 | S | TN | G | 35.33 | 0.8 | 3680 | 2.4 | 1.19 | 910 | 0.59 | 0.88 | 4590 | 2.99
1996 | 02040301140060 | S | TN | G | 35.33 | 0.86 | 2170 | 2.58 | 1.23 | 629 | 0.75 | 0.94 | 2800 | 3.33
1996 | 02040301910010 | S | TN | G | 35.33 | 1.03 | 340 | 3.09 | 0.75 | 120 | 1.09 | 0.96 | 460 | 4.18
1996 | 02040301910020 | S | TN | G | 35.33 | 1.1 | 990 | 3.3 | 0.88 | 398 | 1.32 | 1.04 | 1390 | 4.62
1996 | 02040301910030 | S | TN | G | 35.33 | 0.83 | 1310 | 2.49 | 1.02 | 336 | 0.64 | 0.87 | 1650 | 3.13
1996 | 02040301920010 | S | TN | G | 35.33 | 1.03 | 802 | 3.09 | 0.92 | 267 | 1.03 | 1 | 1070 | 4.12
1996 | 02040301920020 | S | TN | G | 35.33 | 1.1 | 976 | 3.3 | 0.91 | 398 | 1.34 | 1.04 | 1370 | 4.64
1996 | 02040301920030 | S | TN | G | 35.33 | 1.06 | 914 | 3.18 | 0.95 | 346 | 1.2 | 1.03 | 1260 | 4.38
1997 | 02040301020010 | N | TN | G | 25.91 | 1.08 | 6370 | 2.88 | 1.27 | 926 | 0.42 | 1.1 | 7300 | 3.3
1997 | 02040301020020 | N | TN | G | 25.91 | 1.11 | 8310 | 2.96 | 1.11 | 2200 | 0.78 | 1.11 | 10500 | 3.74
1997 | 02040301020030 | N | TN | G | 25.91 | 1.11 | 4680 | 2.96 | 1.17 | 1040 | 0.66 | 1.12 | 5720 | 3.62
1997 | 02040301020040 | N | TN | G | 25.91 | 1.42 | 4720 | 3.78 | 1.34 | 557 | 0.45 | 1.41 | 5280 | 4.23
1997 | 02040301020050 | N | TN | G | 25.91 | 1.12 | 6110 | 2.98 | 1.08 | 1820 | 0.89 | 1.11 | 7930 | 3.87
1997 | 02040301030010 | N | TN | G | 25.91 | 0.94 | 3240 | 2.5 | 1.14 | 415 | 0.32 | 0.96 | 3660 | 2.82
1997 | 02040301030020 | N | TN | G | 25.91 | 0.84 | 3260 | 2.24 | 0.94 | 638 | 0.44 | 0.86 | 3900 | 2.68
1997 | 02040301030030 | N | TN | G | 25.91 | 1.15 | 5990 | 3.06 | 1.14 | 1020 | 0.52 | 1.15 | 7010 | 3.58
1997 | 02040301030040 | N | TN | G | 25.91 | 0.85 | 4580 | 2.26 | 0.85 | 1470 | 0.72 | 0.85 | 6050 | 2.98
1997 | 02040301030050 | N | TN | G | 25.91 | 0.76 | 2520 | 2.02 | 0.83 | 1010 | 0.81 | 0.78 | 3530 | 2.83
1997 | 02040301040010 | N | TN | G | 25.91 | 1.01 | 5490 | 2.69 | 1 | 1890 | 0.93 | 1.01 | 7380 | 3.62
1997 | 02040301040020 | N | TN | G | 25.91 | 0.87 | 4560 | 2.32 | 0.91 | 1800 | 0.91 | 0.88 | 6360 | 3.23
1997 | 02040301040030 | N | TN | G | 25.91 | 1.13 | 2040 | 3.01 | 1.08 | 775 | 1.14 | 1.12 | 2820 | 4.15
1997 | 02040301050010 | N | TN | G | 25.91 | 0.89 | 3700 | 2.37 | 0.83 | 1190 | 0.76 | 0.88 | 4890 | 3.13
1997 | 02040301050020 | N | TN | G | 25.91 | 0.97 | 5670 | 2.58 | 0.95 | 1760 | 0.8 | 0.97 | 7430 | 3.38
1997 | 02040301050030 | N | TN | G | 25.91 | 0.8 | 1750 | 2.13 | 1.13 | 418 | 0.51 | 0.86 | 2170 | 2.64
1997 | 02040301050040 | N | TN | G | 25.91 | 0.96 | 8450 | 2.56 | 1.04 | 2630 | 0.8 | 0.98 | 11100 | 3.36
1997 | 02040301050050 | N | TN | G | 25.91 | 1.1 | 2200 | 2.93 | 1.09 | 773 | 1.03 | 1.1 | 2970 | 3.96
1997 | 02040301060010 | N | TN | G | 25.91 | 1.18 | 6180 | 3.14 | 1.17 | 903 | 0.46 | 1.18 | 7080 | 3.6
1997 | 02040301060020 | N | TN | G | 25.91 | 0.51 | 3390 | 1.36 | 0.6 | 748 | 0.3 | 0.53 | 4140 | 1.66
1997 | 02040301060030 | N | TN | G | 25.91 | 0.95 | 4900 | 2.53 | 1.04 | 812 | 0.42 | 0.96 | 5710 | 2.95
1997 | 02040301060040 | N | TN | G | 25.91 | 0.6 | 2430 | 1.6 | 0.79 | 320 | 0.21 | 0.62 | 2750 | 1.81
1997 | 02040301060050 | N | TN | G | 25.91 | 0.86 | 4700 | 2.29 | 0.92 | 799 | 0.39 | 0.87 | 5500 | 2.68
1997 | 02040301060060 | N | TN | G | 25.91 | 0.79 | 3650 | 2.1 | 0.76 | 463 | 0.27 | 0.79 | 4110 | 2.37
1997 | 02040301060070 | N | TN | G | 25.91 | 0.7 | 3320 | 1.87 | 0.61 | 632 | 0.36 | 0.69 | 3950 | 2.23
1997 | 02040301060080 | N | TN | G | 25.91 | 1 | 5650 | 2.66 | 0.91 | 1440 | 0.68 | 0.98 | 7090 | 3.34
1997 | 02040301070010 | N | TN | G | 25.91 | 1.06 | 8840 | 2.82 | 1.1 | 966 | 0.31 | 1.06 | 9810 | 3.13
1997 | 02040301070020 | N | TN | G | 25.91 | 0.76 | 3170 | 2.02 | 0.81 | 455 | 0.29 | 0.77 | 3620 | 2.31
1997 | 02040301070030 | N | TN | G | 25.91 | 0.59 | 4090 | 1.57 | 0.74 | 992 | 0.38 | 0.62 | 5080 | 1.95
1997 | 02040301070040 | N | TN | G | 25.91 | 0.84 | 2900 | 2.24 | 0.76 | 517 | 0.4 | 0.83 | 3420 | 2.64
1997 | 02040301070050 | N | TN | G | 25.91 | 0.37 | 1440 | 0.99 | 0.45 | 341 | 0.23 | 0.39 | 1780 | 1.22
1997 | 02040301070060 | N | TN | G | 25.91 | 0.5 | 1920 | 1.33 | 0.6 | 279 | 0.19 | 0.51 | 2200 | 1.52
1997 | 02040301070070 | N | TN | G | 25.91 | 0.51 | 1760 | 1.36 | 0.57 | 210 | 0.16 | 0.52 | 1970 | 1.52
1997 | 02040301070080 | N | TN | G | 25.91 | 0.8 | 3650 | 2.13 | 0.91 | 1800 | 1.05 | 0.84 | 5450 | 3.18
1997 | 02040301070090 | N | TN | G | 25.91 | 0.67 | 3290 | 1.79 | 0.75 | 905 | 0.49 | 0.69 | 4200 | 2.28
1997 | 02040301080010 | N | TN | G | 25.91 | 0.43 | 1620 | 1.15 | 0.56 | 192 | 0.14 | 0.44 | 1810 | 1.29
1997 | 02040301080020 | N | TN | G | 25.91 | 0.76 | 2860 | 2.02 | 0.76 | 718 | 0.51 | 0.76 | 3580 | 2.53
1997 | 02040301080030 | N | TN | G | 25.91 | 0.51 | 2620 | 1.36 | 0.53 | 655 | 0.34 | 0.51 | 3280 | 1.7
1997 | 02040301080040 | N | TN | G | 25.91 | 0.66 | 3100 | 1.76 | 0.65 | 1030 | 0.58 | 0.66 | 4130 | 2.34
1997 | 02040301080050 | N | TN | G | 25.91 | 0.73 | 4680 | 1.95 | 0.73 | 1610 | 0.67 | 0.73 | 6290 | 2.62
1997 | 02040301080060 | N | TN | G | 25.91 | 0.88 | 3090 | 2.34 | 0.93 | 1290 | 0.98 | 0.89 | 4380 | 3.32
1997 | 02040301080070 | N | TN | G | 25.91 | 0.47 | 3110 | 1.25 | 0.58 | 661 | 0.27 | 0.49 | 3770 | 1.52
1997 | 02040301080080 | N | TN | G | 25.91 | 1.14 | 5290 | 3.04 | 1.02 | 1810 | 1.04 | 1.11 | 7100 | 4.08
1997 | 02040301080090 | N | TN | G | 25.91 | 0.97 | 6560 | 2.58 | 0.88 | 2280 | 0.9 | 0.95 | 8840 | 3.48
1997 | 02040301090010 | C | TN | G | 25.91 | 0.3 | 1500 | 0.8 | 0.38 | 167 | 0.09 | 0.31 | 1670 | 0.89
1997 | 02040301090020 | C | TN | G | 25.91 | 0.32 | 2070 | 0.85 | 0.4 | 216 | 0.09 | 0.33 | 2290 | 0.94
1997 | 02040301090030 | C | TN | G | 25.91 | 0.35 | 2200 | 0.93 | 0.46 | 439 | 0.19 | 0.37 | 2640 | 1.12
1997 | 02040301090040 | C | TN | G | 25.91 | 0.39 | 3370 | 1.04 | 0.47 | 360 | 0.11 | 0.4 | 3730 | 1.15
1997 | 02040301090050 | C | TN | G | 25.91 | 0.46 | 2530 | 1.23 | 0.56 | 361 | 0.17 | 0.47 | 2890 | 1.4
1997 | 02040301090060 | C | TN | G | 25.91 | 0.69 | 4020 | 1.84 | 0.81 | 1140 | 0.52 | 0.72 | 5160 | 2.36
1997 | 02040301100010 | C | TN | G | 25.91 | 0.81 | 4440 | 2.16 | 1.02 | 1180 | 0.57 | 0.85 | 5620 | 2.73
1997 | 02040301100020 | C | TN | G | 25.91 | 1 | 3350 | 2.66 | 1.18 | 727 | 0.58 | 1.03 | 4080 | 3.24
1997 | 02040301100030 | C | TN | G | 25.91 | 0.83 | 1810 | 2.21 | 1.24 | 399 | 0.49 | 0.9 | 2210 | 2.7
1997 | 02040301110010 | C | TN | G | 25.91 | 0.26 | 1550 | 0.69 | 0.34 | 167 | 0.07 | 0.27 | 1720 | 0.76
1997 | 02040301110020 | C | TN | G | 25.91 | 0.55 | 2740 | 1.47 | 0.61 | 735 | 0.39 | 0.56 | 3480 | 1.86
1997 | 02040301110030 | C | TN | G | 25.91 | 0.57 | 3900 | 1.52 | 0.72 | 984 | 0.38 | 0.6 | 4880 | 1.9
1997 | 02040301110040 | C | TN | G | 25.91 | 0.34 | 1750 | 0.91 | 0.44 | 241 | 0.12 | 0.35 | 1990 | 1.03
1997 | 02040301110050 | C | TN | G | 25.91 | 0.45 | 1680 | 1.2 | 0.63 | 348 | 0.25 | 0.48 | 2030 | 1.45
1997 | 02040301120010 | C | TN | G | 25.91 | 0.59 | 3620 | 1.57 | 0.67 | 1000 | 0.43 | 0.61 | 4620 | 2
1997 | 02040301120020 | C | TN | G | 25.91 | 0.75 | 7450 | 2 | 1.17 | 1380 | 0.37 | 0.82 | 8830 | 2.37
1997 | 02040301120030 | C | TN | G | 25.91 | 0.92 | 2030 | 2.45 | 1.18 | 535 | 0.65 | 0.97 | 2560 | 3.1
1997 | 02040301130010 | S | TN | G | 25.91 | 0.48 | 2730 | 1.28 | 0.48 | 662 | 0.31 | 0.48 | 3390 | 1.59
1997 | 02040301130020 | S | TN | G | 25.91 | 0.42 | 3000 | 1.12 | 0.44 | 687 | 0.26 | 0.42 | 3690 | 1.38
1997 | 02040301130030 | S | TN | G | 25.91 | 0.8 | 7920 | 2.13 | 1.13 | 1990 | 0.54 | 0.87 | 9910 | 2.67
1997 | 02040301130040 | S | TN | G | 25.91 | 0.4 | 2300 | 1.07 | 0.53 | 416 | 0.19 | 0.42 | 2720 | 1.26
1997 | 02040301130050 | S | TN | G | 25.91 | 0.34 | 3710 | 0.91 | 0.45 | 446 | 0.11 | 0.35 | 4160 | 1.02
1997 | 02040301130060 | S | TN | G | 25.91 | 0.59 | 3760 | 1.57 | 0.77 | 746 | 0.31 | 0.62 | 4510 | 1.88
1997 | 02040301130070 | S | TN | G | 25.91 | 0.66 | 2240 | 1.76 | 1.12 | 361 | 0.28 | 0.72 | 2600 | 2.04
1997 | 02040301130080 | S | TN | G | 25.91 | 1.04 | 1720 | 2.77 | 1.15 | 597 | 0.96 | 1.07 | 2320 | 3.73
1997 | 02040301140010 | S | TN | G | 25.91 | 0.25 | 846 | 0.67 | 0.31 | 101 | 0.08 | 0.26 | 947 | 0.75
1997 | 02040301140020 | S | TN | G | 25.91 | 0.31 | 1090 | 0.83 | 0.38 | 180 | 0.14 | 0.32 | 1270 | 0.97
1997 | 02040301140030 | S | TN | G | 25.91 | 0.68 | 2820 | 1.81 | 0.71 | 833 | 0.54 | 0.69 | 3650 | 2.35
1997 | 02040301140040 | S | TN | G | 25.91 | 0.72 | 3440 | 1.92 | 1.08 | 680 | 0.38 | 0.78 | 4120 | 2.3
1997 | 02040301140050 | S | TN | G | 25.91 | 0.8 | 3270 | 2.13 | 1.19 | 667 | 0.44 | 0.87 | 3940 | 2.57
1997 | 02040301140060 | S | TN | G | 25.91 | 0.86 | 1930 | 2.29 | 1.23 | 461 | 0.55 | 0.93 | 2390 | 2.84
1997 | 02040301910010 | S | TN | G | 25.91 | 1.03 | 302 | 2.74 | 0.75 | 88 | 0.8 | 0.97 | 390 | 3.54
1997 | 02040301910020 | S | TN | G | 25.91 | 1.1 | 881 | 2.93 | 0.88 | 292 | 0.97 | 1.05 | 1170 | 3.9
1997 | 02040301910030 | S | TN | G | 25.91 | 0.83 | 1170 | 2.21 | 1.02 | 247 | 0.47 | 0.86 | 1420 | 2.68
1997 | 02040301920010 | S | TN | G | 25.91 | 1.03 | 713 | 2.74 | 0.92 | 196 | 0.75 | 1.01 | 909 | 3.49
1997 | 02040301920020 | S | TN | G | 25.91 | 1.1 | 867 | 2.93 | 0.91 | 292 | 0.99 | 1.05 | 1160 | 3.92
1997 | 02040301920030 | S | TN | G | 25.91 | 1.06 | 812 | 2.82 | 0.95 | 254 | 0.88 | 1.03 | 1070 | 3.7
1998 | 02040301020010 | N | TN | G | 24.85 | 1.08 | 8200 | 3.7 | 1.27 | 888 | 0.4 | 1.1 | 9090 | 4.1
1998 | 02040301020020 | N | TN | G | 24.85 | 1.11 | 10700 | 3.8 | 1.11 | 2110 | 0.75 | 1.11 | 12800 | 4.55
1998 | 02040301020030 | N | TN | G | 24.85 | 1.11 | 6020 | 3.8 | 1.17 | 1000 | 0.63 | 1.12 | 7020 | 4.43
1998 | 02040301020040 | N | TN | G | 24.85 | 1.42 | 6070 | 4.87 | 1.34 | 534 | 0.43 | 1.41 | 6600 | 5.3
1998 | 02040301020050 | N | TN | G | 24.85 | 1.12 | 7860 | 3.84 | 1.08 | 1740 | 0.85 | 1.11 | 9600 | 4.69
1998 | 02040301030010 | N | TN | G | 24.85 | 0.94 | 4170 | 3.22 | 1.14 | 398 | 0.31 | 0.96 | 4570 | 3.53
1998 | 02040301030020 | N | TN | G | 24.85 | 0.84 | 4200 | 2.88 | 0.94 | 612 | 0.42 | 0.85 | 4810 | 3.3
1998 | 02040301030030 | N | TN | G | 24.85 | 1.15 | 7710 | 3.94 | 1.14 | 975 | 0.5 | 1.15 | 8680 | 4.44
1998 | 02040301030040 | N | TN | G | 24.85 | 0.85 | 5890 | 2.91 | 0.85 | 1410 | 0.7 | 0.85 | 7300 | 3.61
1998 | 02040301030050 | N | TN | G | 24.85 | 0.76 | 3240 | 2.6 | 0.83 | 973 | 0.78 | 0.78 | 4210 | 3.38
1998 | 02040301040010 | N | TN | G | 24.85 | 1.01 | 7060 | 3.46 | 1 | 1810 | 0.89 | 1.01 | 8870 | 4.35
1998 | 02040301040020 | N | TN | G | 24.85 | 0.87 | 5870 | 2.98 | 0.91 | 1730 | 0.88 | 0.88 | 7600 | 3.86
1998 | 02040301040030 | N | TN | G | 24.85 | 1.13 | 2620 | 3.87 | 1.08 | 743 | 1.1 | 1.12 | 3360 | 4.97
1998 | 02040301050010 | N | TN | G | 24.85 | 0.89 | 4760 | 3.05 | 0.83 | 1140 | 0.73 | 0.88 | 5900 | 3.78
1998 | 02040301050020 | N | TN | G | 24.85 | 0.97 | 7290 | 3.32 | 0.95 | 1690 | 0.77 | 0.97 | 8980 | 4.09
1998 | 02040301050030 | N | TN | G | 24.85 | 0.8 | 2250 | 2.74 | 1.13 | 401 | 0.49 | 0.85 | 2650 | 3.23
1998 | 02040301050040 | N | TN | G | 24.85 | 0.96 | 10900 | 3.29 | 1.04 | 2520 | 0.76 | 0.98 | 13400 | 4.05
1998 | 02040301050050 | N | TN | G | 24.85 | 1.1 | 2830 | 3.77 | 1.09 | 741 | 0.99 | 1.1 | 3570 | 4.76
1998 | 02040301060010 | N | TN | G | 24.85 | 1.18 | 7940 | 4.04 | 1.17 | 866 | 0.44 | 1.18 | 8810 | 4.48
1998 | 02040301060020 | N | TN | G | 24.85 | 0.51 | 4370 | 1.75 | 0.6 | 717 | 0.29 | 0.52 | 5090 | 2.04
1998 | 02040301060030 | N | TN | G | 24.85 | 0.95 | 6300 | 3.26 | 1.04 | 779 | 0.4 | 0.96 | 7080 | 3.66
1998 | 02040301060040 | N | TN | G | 24.85 | 0.6 | 3130 | 2.06 | 0.79 | 307 | 0.2 | 0.62 | 3440 | 2.26
1998 | 02040301060050 | N | TN | G | 24.85 | 0.86 | 6040 | 2.95 | 0.92 | 766 | 0.37 | 0.87 | 6810 | 3.32
1998 | 02040301060060 | N | TN | G | 24.85 | 0.79 | 4690 | 2.71 | 0.76 | 444 | 0.26 | 0.79 | 5130 | 2.97
1998 | 02040301060070 | N | TN | G | 24.85 | 0.7 | 4260 | 2.4 | 0.61 | 606 | 0.34 | 0.69 | 4870 | 2.74
1998 | 02040301060080 | N | TN | G | 24.85 | 1 | 7270 | 3.43 | 0.91 | 1380 | 0.65 | 0.99 | 8650 | 4.08
1998 | 02040301070010 | N | TN | G | 24.85 | 1.06 | 11400 | 3.63 | 1.1 | 926 | 0.3 | 1.06 | 12300 | 3.93
1998 | 02040301070020 | N | TN | G | 24.85 | 0.76 | 4080 | 2.6 | 0.81 | 436 | 0.28 | 0.76 | 4520 | 2.88
1998 | 02040301070030 | N | TN | G | 24.85 | 0.59 | 5260 | 2.02 | 0.74 | 951 | 0.37 | 0.61 | 6210 | 2.39
1998 | 02040301070040 | N | TN | G | 24.85 | 0.84 | 3720 | 2.88 | 0.76 | 496 | 0.38 | 0.83 | 4220 | 3.26
1998 | 02040301070050 | N | TN | G | 24.85 | 0.37 | 1850 | 1.27 | 0.45 | 327 | 0.22 | 0.38 | 2180 | 1.49
1998 | 02040301070060 | N | TN | G | 24.85 | 0.5 | 2460 | 1.71 | 0.6 | 268 | 0.19 | 0.51 | 2730 | 1.9
1998 | 02040301070070 | N | TN | G | 24.85 | 0.51 | 2270 | 1.75 | 0.57 | 201 | 0.16 | 0.51 | 2470 | 1.91
1998 | 02040301070080 | N | TN | G | 24.85 | 0.8 | 4700 | 2.74 | 0.91 | 1720 | 1.01 | 0.83 | 6420 | 3.75
1998 | 02040301070090 | N | TN | G | 24.85 | 0.67 | 4240 | 2.3 | 0.75 | 868 | 0.47 | 0.68 | 5110 | 2.77
1998 | 02040301080010 | N | TN | G | 24.85 | 0.43 | 2090 | 1.47 | 0.56 | 184 | 0.13 | 0.44 | 2270 | 1.6
1998 | 02040301080020 | N | TN | G | 24.85 | 0.76 | 3680 | 2.6 | 0.76 | 689 | 0.49 | 0.76 | 4370 | 3.09
1998 | 02040301080030 | N | TN | G | 24.85 | 0.51 | 3370 | 1.75 | 0.53 | 628 | 0.33 | 0.51 | 4000 | 2.08
1998 | 02040301080040 | N | TN | G | 24.85 | 0.66 | 3980 | 2.26 | 0.65 | 986 | 0.56 | 0.66 | 4970 | 2.82
1998 | 02040301080050 | N | TN | G | 24.85 | 0.73 | 6020 | 2.5 | 0.73 | 1550 | 0.64 | 0.73 | 7570 | 3.14
1998 | 02040301080060 | N | TN | G | 24.85 | 0.88 | 3970 | 3.02 | 0.93 | 1230 | 0.94 | 0.89 | 5200 | 3.96
1998 | 02040301080070 | N | TN | G | 24.85 | 0.47 | 3990 | 1.61 | 0.58 | 634 | 0.26 | 0.49 | 4620 | 1.87
1998 | 02040301080080 | N | TN | G | 24.85 | 1.14 | 6800 | 3.91 | 1.02 | 1730 | 0.99 | 1.12 | 8530 | 4.9
1998 | 02040301080090 | N | TN | G | 24.85 | 0.97 | 8440 | 3.32 | 0.88 | 2190 | 0.86 | 0.95 | 10600 | 4.18
1998 | 02040301090010 | C | TN | G | 24.85 | 0.3 | 1930 | 1.03 | 0.38 | 160 | 0.09 | 0.31 | 2090 | 1.12
1998 | 02040301090020 | C | TN | G | 24.85 | 0.32 | 2670 | 1.1 | 0.4 | 207 | 0.09 | 0.33 | 2880 | 1.19
1998 | 02040301090030 | C | TN | G | 24.85 | 0.35 | 2830 | 1.2 | 0.46 | 421 | 0.18 | 0.36 | 3250 | 1.38
1998 | 02040301090040 | C | TN | G | 24.85 | 0.39 | 4330 | 1.34 | 0.47 | 345 | 0.11 | 0.4 | 4680 | 1.45
1998 | 02040301090050 | C | TN | G | 24.85 | 0.46 | 3250 | 1.58 | 0.56 | 346 | 0.17 | 0.47 | 3600 | 1.75
1998 | 02040301090060 | C | TN | G | 24.85 | 0.69 | 5160 | 2.36 | 0.81 | 1100 | 0.5 | 0.71 | 6260 | 2.86
1998 | 02040301100010 | C | TN | G | 24.85 | 0.81 | 5720 | 2.78 | 1.02 | 1130 | 0.55 | 0.84 | 6850 | 3.33
1998 | 02040301100020 | C | TN | G | 24.85 | 1 | 4310 | 3.43 | 1.18 | 698 | 0.55 | 1.03 | 5010 | 3.98
1998 | 02040301100030 | C | TN | G | 24.85 | 0.83 | 2330 | 2.84 | 1.24 | 382 | 0.47 | 0.89 | 2710 | 3.31
1998 | 02040301110010 | C | TN | G | 24.85 | 0.26 | 1990 | 0.89 | 0.34 | 160 | 0.07 | 0.27 | 2150 | 0.96
1998 | 02040301110020 | C | TN | G | 24.85 | 0.55 | 3530 | 1.88 | 0.61 | 705 | 0.38 | 0.56 | 4240 | 2.26
1998 | 02040301110030 | C | TN | G | 24.85 | 0.57 | 5010 | 1.95 | 0.72 | 943 | 0.37 | 0.59 | 5950 | 2.32
1998 | 02040301110040 | C | TN | G | 24.85 | 0.34 | 2250 | 1.16 | 0.44 | 231 | 0.12 | 0.35 | 2480 | 1.28
1998 | 02040301110050 | C | TN | G | 24.85 | 0.45 | 2160 | 1.54 | 0.63 | 333 | 0.24 | 0.47 | 2490 | 1.78
1998 | 02040301120010 | C | TN | G | 24.85 | 0.59 | 4660 | 2.02 | 0.67 | 961 | 0.42 | 0.6 | 5620 | 2.44
1998 | 02040301120020 | C | TN | G | 24.85 | 0.75 | 9590 | 2.57 | 1.17 | 1330 | 0.36 | 0.8 | 10900 | 2.93
1998 | 02040301120030 | C | TN | G | 24.85 | 0.92 | 2610 | 3.15 | 1.18 | 513 | 0.62 | 0.96 | 3120 | 3.77
1998 | 02040301130010 | S | TN | G | 24.85 | 0.48 | 3510 | 1.64 | 0.48 | 635 | 0.3 | 0.48 | 4140 | 1.94
1998 | 02040301130020 | S | TN | G | 24.85 | 0.42 | 3860 | 1.44 | 0.44 | 659 | 0.25 | 0.42 | 4520 | 1.69
1998 | 02040301130030 | S | TN | G | 24.85 | 0.8 | 10200 | 2.74 | 1.13 | 1910 | 0.51 | 0.85 | 12100 | 3.25
1998 | 02040301130040 | S | TN | G | 24.85 | 0.4 | 2960 | 1.37 | 0.53 | 399 | 0.18 | 0.42 | 3360 | 1.55
1998 | 02040301130050 | S | TN | G | 24.85 | 0.34 | 4780 | 1.16 | 0.45 | 427 | 0.1 | 0.35 | 5210 | 1.26
1998 | 02040301130060 | S | TN | G | 24.85 | 0.59 | 4830 | 2.02 | 0.77 | 715 | 0.3 | 0.61 | 5540 | 2.32
1998 | 02040301130070 | S | TN | G | 24.85 | 0.66 | 2880 | 2.26 | 1.12 | 346 | 0.27 | 0.71 | 3230 | 2.53
1998 | 02040301130080 | S | TN | G | 24.85 | 1.04 | 2220 | 3.56 | 1.15 | 572 | 0.92 | 1.06 | 2790 | 4.48
1998 | 02040301140010 | S | TN | G | 24.85 | 0.25 | 1090 | 0.86 | 0.31 | 97 | 0.08 | 0.25 | 1190 | 0.94
1998 | 02040301140020 | S | TN | G | 24.85 | 0.31 | 1400 | 1.06 | 0.38 | 173 | 0.13 | 0.32 | 1570 | 1.19
1998 | 02040301140030 | S | TN | G | 24.85 | 0.68 | 3620 | 2.33 | 0.71 | 798 | 0.51 | 0.69 | 4420 | 2.84
1998 | 02040301140040 | S | TN | G | 24.85 | 0.72 | 4420 | 2.47 | 1.08 | 652 | 0.36 | 0.77 | 5070 | 2.83
1998 | 02040301140050 | S | TN | G | 24.85 | 0.8 | 4200 | 2.74 | 1.19 | 640 | 0.42 | 0.85 | 4840 | 3.16
1998 | 02040301140060 | S | TN | G | 24.85 | 0.86 | 2480 | 2.95 | 1.23 | 442 | 0.53 | 0.92 | 2920 | 3.48
1998 | 02040301910010 | S | TN | G | 24.85 | 1.03 | 388 | 3.53 | 0.75 | 84 | 0.77 | 0.98 | 472 | 4.3
1998 | 02040301910020 | S | TN | G | 24.85 | 1.1 | 1130 | 3.77 | 0.88 | 280 | 0.93 | 1.06 | 1410 | 4.7
1998 | 02040301910030 | S | TN | G | 24.85 | 0.83 | 1500 | 2.84 | 1.02 | 236 | 0.45 | 0.86 | 1740 | 3.29
1998 | 02040301920010 | S | TN | G | 24.85 | 1.03 | 917 | 3.53 | 0.92 | 188 | 0.72 | 1.01 | 1100 | 4.25
1998 | 02040301920020 | S | TN | G | 24.85 | 1.1 | 1120 | 3.77 | 0.91 | 280 | 0.95 | 1.06 | 1400 | 4.72
1998 | 02040301920030 | S | TN | G | 24.85 | 1.06 | 1040 | 3.63 | 0.95 | 243 | 0.85 | 1.04 | 1280 | 4.48
1999 | 02040301020010 | N | TN | G | 25.48 | 1.11 | 5020 | 2.27 | 1.28 | 970 | 0.44 | 1.14 | 5990 | 2.71
1999 | 02040301020020 | N | TN | G | 25.48 | 1.16 | 6660 | 2.37 | 1.13 | 2310 | 0.82 | 1.15 | 8970 | 3.19
1999 | 02040301020030 | N | TN | G | 25.48 | 1.14 | 3690 | 2.33 | 1.2 | 1100 | 0.69 | 1.15 | 4790 | 3.02
1999 | 02040301020040 | N | TN | G | 25.48 | 1.36 | 3460 | 2.78 | 1.29 | 680 | 0.55 | 1.35 | 4140 | 3.33
1999 | 02040301020050 | N | TN | G | 25.48 | 1.08 | 4520 | 2.21 | 1.05 | 1870 | 0.91 | 1.07 | 6390 | 3.12
1999 | 02040301030010 | N | TN | G | 25.48 | 0.95 | 2510 | 1.94 | 1.15 | 440 | 0.34 | 0.98 | 2950 | 2.28
1999 | 02040301030020 | N | TN | G | 25.48 | 0.79 | 2350 | 1.61 | 0.88 | 676 | 0.46 | 0.81 | 3030 | 2.07
1999 | 02040301030030 | N | TN | G | 25.48 | 1.13 | 4510 | 2.31 | 1.12 | 1170 | 0.6 | 1.13 | 5680 | 2.91
1999 | 02040301030040 | N | TN | G | 25.48 | 0.91 | 3760 | 1.86 | 0.9 | 1590 | 0.79 | 0.91 | 5350 | 2.65
1999 | 02040301030050 | N | TN | G | 25.48 | 0.82 | 2080 | 1.67 | 0.88 | 1080 | 0.87 | 0.84 | 3160 | 2.54
1999 | 02040301040010 | N | TN | G | 25.48 | 1.06 | 4420 | 2.16 | 1.04 | 2090 | 1.02 | 1.05 | 6510 | 3.18
1999 | 02040301040020 | N | TN | G | 25.48 | 0.89 | 3580 | 1.82 | 0.93 | 1950 | 0.99 | 0.9 | 5530 | 2.81
1999 | 02040301040030 | N | TN | G | 25.48 | 1.14 | 1580 | 2.33 | 1.08 | 768 | 1.13 | 1.12 | 2350 | 3.46
1999 | 02040301050010 | N | TN | G | 25.48 | 0.86 | 2740 | 1.76 | 0.82 | 1300 | 0.83 | 0.85 | 4040 | 2.59
1999 | 02040301050020 | N | TN | G | 25.48 | 1.02 | 4570 | 2.08 | 1 | 1910 | 0.87 | 1.01 | 6480 | 2.95
1999 | 02040301050030 | N | TN | G | 25.48 | 0.8 | 1340 | 1.63 | 1.12 | 419 | 0.51 | 0.88 | 1760 | 2.14
1999 | 02040301050040 | N | TN | G | 25.48 | 0.97 | 6540 | 1.98 | 1.04 | 2650 | 0.8 | 0.99 | 9190 | 2.78
1999 | 02040301050050 | N | TN | G | 25.48 | 1.1 | 1690 | 2.25 | 1.09 | 766 | 1.02 | 1.1 | 2460 | 3.27
1999 | 02040301060010 | N | TN | G | 25.48 | 1.18 | 4730 | 2.41 | 1.18 | 1030 | 0.52 | 1.18 | 5760 | 2.93
1999 | 02040301060020 | N | TN | G | 25.48 | 0.6 | 3060 | 1.23 | 0.66 | 881 | 0.35 | 0.61 | 3940 | 1.58
1999 | 02040301060030 | N | TN | G | 25.48 | 0.97 | 3830 | 1.98 | 1.05 | 976 | 0.5 | 0.99 | 4810 | 2.48
1999 | 02040301060040 | N | TN | G | 25.48 | 0.6 | 1860 | 1.23 | 0.8 | 329 | 0.22 | 0.63 | 2190 | 1.45
1999 | 02040301060050 | N | TN | G | 25.48 | 0.96 | 4020 | 1.96 | 0.99 | 1110 | 0.54 | 0.97 | 5130 | 2.5
1999 | 02040301060060 | N | TN | G | 25.48 | 0.8 | 2830 | 1.63 | 0.79 | 602 | 0.35 | 0.8 | 3430 | 1.98
1999 | 02040301060070 | N | TN | G | 25.48 | 0.88 | 3190 | 1.8 | 0.79 | 1110 | 0.63 | 0.86 | 4300 | 2.43
1999 | 02040301060080 | N | TN | G | 25.48 | 0.96 | 4160 | 1.96 | 0.88 | 1520 | 0.72 | 0.94 | 5680 | 2.68
1999 | 02040301070010 | N | TN | G | 25.48 | 0.79 | 5050 | 1.61 | 0.9 | 869 | 0.28 | 0.81 | 5920 | 1.89
1999 | 02040301070020 | N | TN | G | 25.48 | 0.69 | 2210 | 1.41 | 0.76 | 428 | 0.27 | 0.7 | 2640 | 1.68
1999 | 02040301070030 | N | TN | G | 25.48 | 0.6 | 3190 | 1.23 | 0.75 | 1030 | 0.4 | 0.64 | 4220 | 1.63
1999 | 02040301070040 | N | TN | G | 25.48 | 0.85 | 2250 | 1.74 | 0.79 | 649 | 0.5 | 0.84 | 2900 | 2.24
1999 | 02040301070050 | N | TN | G | 25.48 | 0.35 | 1040 | 0.71 | 0.44 | 322 | 0.22 | 0.37 | 1360 | 0.93
1999 | 02040301070060 | N | TN | G | 25.48 | 0.47 | 1380 | 0.96 | 0.59 | 303 | 0.21 | 0.49 | 1680 | 1.17
1999 | 02040301070070 | N | TN | G | 25.48 | 0.47 | 1250 | 0.96 | 0.57 | 209 | 0.16 | 0.48 | 1460 | 1.12
1999 | 02040301070080 | N | TN | G | 25.48 | 0.78 | 2730 | 1.59 | 0.9 | 1760 | 1.03 | 0.83 | 4490 | 2.62
1999 | 02040301070090 | N | TN | G | 25.48 | 0.72 | 2710 | 1.47 | 0.78 | 973 | 0.53 | 0.74 | 3680 | 2
1999 | 02040301080010 | N | TN | G | 25.48 | 0.4 | 1160 | 0.82 | 0.55 | 173 | 0.12 | 0.42 | 1330 | 0.94
1999 | 02040301080020 | N | TN | G | 25.48 | 0.6 | 1730 | 1.23 | 0.64 | 635 | 0.45 | 0.61 | 2360 | 1.68
1999 | 02040301080030 | N | TN | G | 25.48 | 0.53 | 2090 | 1.08 | 0.55 | 705 | 0.37 | 0.54 | 2800 | 1.45
1999 | 02040301080040 | N | TN | G | 25.48 | 0.66 | 2370 | 1.35 | 0.65 | 1020 | 0.58 | 0.66 | 3390 | 1.93
1999 | 02040301080050 | N | TN | G | 25.48 | 0.75 | 3690 | 1.53 | 0.74 | 1690 | 0.7 | 0.75 | 5380 | 2.23
1999 | 02040301080060 | N | TN | G | 25.48 | 0.9 | 2420 | 1.84 | 0.95 | 1320 | 1 | 0.92 | 3740 | 2.84
1999 | 02040301080070 | N | TN | G | 25.48 | 0.46 | 2330 | 0.94 | 0.57 | 683 | 0.28 | 0.48 | 3010 | 1.22
1999 | 02040301080080 | N | TN | G | 25.48 | 1.12 | 3980 | 2.29 | 1.01 | 1920 | 1.1 | 1.08 | 5900 | 3.39
1999 | 02040301080090 | N | TN | G | 25.48 | 0.98 | 5080 | 2 | 0.88 | 2330 | 0.92 | 0.95 | 7410 | 2.92
1999 | 02040301090010 | C | TN | G | 25.48 | 0.27 | 1030 | 0.55 | 0.35 | 151 | 0.08 | 0.28 | 1180 | 0.63
1999 | 02040301090020 | C | TN | G | 25.48 | 0.28 | 1390 | 0.57 | 0.37 | 195 | 0.08 | 0.29 | 1590 | 0.65
1999 | 02040301090030 | C | TN | G | 25.48 | 0.36 | 1740 | 0.74 | 0.47 | 512 | 0.22 | 0.39 | 2250 | 0.96
1999 | 02040301090040 | C | TN | G | 25.48 | 0.38 | 2520 | 0.78 | 0.48 | 367 | 0.11 | 0.39 | 2890 | 0.89
1999 | 02040301090050 | C | TN | G | 25.48 | 0.45 | 1900 | 0.92 | 0.56 | 375 | 0.18 | 0.47 | 2280 | 1.1
1999 | 02040301090060 | C | TN | G | 25.48 | 0.72 | 3210 | 1.47 | 0.83 | 1260 | 0.58 | 0.75 | 4470 | 2.05
1999 | 02040301100010 | C | TN | G | 25.48 | 0.87 | 3660 | 1.78 | 1.06 | 1280 | 0.62 | 0.92 | 4940 | 2.4
1999 | 02040301100020 | C | TN | G | 25.48 | 0.98 | 2520 | 2 | 1.17 | 742 | 0.59 | 1.02 | 3260 | 2.59
1999 | 02040301100030 | C | TN | G | 25.48 | 0.83 | 1390 | 1.69 | 1.22 | 395 | 0.48 | 0.92 | 1790 | 2.17
1999 | 02040301110010 | C | TN | G | 25.48 | 0.26 | 1190 | 0.53 | 0.34 | 163 | 0.07 | 0.27 | 1350 | 0.6
1999 | 02040301110020 | C | TN | G | 25.48 | 0.56 | 2140 | 1.14 | 0.62 | 757 | 0.4 | 0.58 | 2900 | 1.54
1999 | 02040301110030 | C | TN | G | 25.48 | 0.58 | 3040 | 1.18 | 0.72 | 1050 | 0.41 | 0.62 | 4090 | 1.59
1999 | 02040301110040 | C | TN | G | 25.48 | 0.35 | 1380 | 0.71 | 0.45 | 248 | 0.13 | 0.37 | 1630 | 0.84
1999 | 02040301110050 | C | TN | G | 25.48 | 0.47 | 1340 | 0.96 | 0.65 | 410 | 0.29 | 0.51 | 1750 | 1.25
1999 | 02040301120010 | C | TN | G | 25.48 | 0.67 | 3150 | 1.37 | 0.72 | 1200 | 0.52 | 0.68 | 4350 | 1.89
1999 | 02040301120020 | C | TN | G | 25.48 | 0.76 | 5790 | 1.55 | 1.17 | 1400 | 0.38 | 0.84 | 7190 | 1.93
1999 | 02040301120030 | C | TN | G | 25.48 | 0.92 | 1550 | 1.88 | 1.16 | 517 | 0.63 | 0.98 | 2070 | 2.51
1999 | 02040301130010 | S | TN | G | 25.48 | 0.6 | 2620 | 1.23 | 0.58 | 981 | 0.46 | 0.59 | 3600 | 1.69
1999 | 02040301130020 | S | TN | G | 25.48 | 0.48 | 2630 | 0.98 | 0.5 | 864 | 0.32 | 0.48 | 3490 | 1.3
1999 | 02040301130030 | S | TN | G | 25.48 | 0.83 | 6290 | 1.69 | 1.15 | 2100 | 0.57 | 0.91 | 8390 | 2.26
1999 | 02040301130040 | S | TN | G | 25.48 | 0.43 | 1900 | 0.88 | 0.55 | 522 | 0.24 | 0.46 | 2420 | 1.12
1999 | 02040301130050 | S | TN | G | 25.48 | 0.31 | 2590 | 0.63 | 0.43 | 380 | 0.09 | 0.33 | 2970 | 0.72
1999 | 02040301130060 | S | TN | G | 25.48 | 0.62 | 3030 | 1.27 | 0.79 | 826 | 0.35 | 0.66 | 3860 | 1.62
1999 | 02040301130070 | S | TN | G | 25.48 | 0.69 | 1800 | 1.41 | 1.14 | 382 | 0.3 | 0.77 | 2180 | 1.71
1999 | 02040301130080 | S | TN | G | 25.48 | 1.03 | 1310 | 2.1 | 1.14 | 595 | 0.96 | 1.06 | 1900 | 3.06
1999 | 02040301140010 | S | TN | G | 25.48 | 0.24 | 623 | 0.49 | 0.31 | 96 | 0.08 | 0.25 | 719 | 0.57
1999 | 02040301140020 | S | TN | G | 25.48 | 0.35 | 939 | 0.71 | 0.41 | 282 | 0.21 | 0.36 | 1220 | 0.92
1999 | 02040301140030 | S | TN | G | 25.48 | 0.74 | 2350 | 1.51 | 0.76 | 911 | 0.59 | 0.75 | 3260 | 2.1
1999 | 02040301140040 | S | TN | G | 25.48 | 0.75 | 2750 | 1.53 | 1.1 | 748 | 0.42 | 0.82 | 3500 | 1.95
1999 | 02040301140050 | S | TN | G | 25.48 | 0.83 | 2600 | 1.69 | 1.2 | 694 | 0.45 | 0.91 | 3290 | 2.14
1999 | 02040301140060 | S | TN | G | 25.48 | 0.86 | 1480 | 1.76 | 1.21 | 433 | 0.51 | 0.94 | 1910 | 2.27
1999 | 02040301910010 | S | TN | G | 25.48 | 1.04 | 234 | 2.12 | 0.76 | 87 | 0.79 | 0.96 | 321 | 2.91
1999 | 02040301910020 | S | TN | G | 25.48 | 1.1 | 675 | 2.25 | 0.89 | 293 | 0.98 | 1.04 | 968 | 3.23
1999 | 02040301910030 | S | TN | G | 25.48 | 0.84 | 904 | 1.72 | 1.04 | 247 | 0.47 | 0.88 | 1150 | 2.19
1999 | 02040301920010 | S | TN | G | 25.48 | 1.02 | 541 | 2.08 | 0.98 | 202 | 0.78 | 1.01 | 743 | 2.86
1999 | 02040301920020 | S | TN | G | 25.48 | 1.1 | 665 | 2.25 | 0.95 | 289 | 0.98 | 1.05 | 954 | 3.23
1999 | 02040301920030 | S | TN | G | 25.48 | 1.06 | 623 | 2.16 | 0.97 | 249 | 0.87 | 1.03 | 872 | 3.03
2000 | 02040301020010 | N | TN | G | 30.86 | 1.11 | 5800 | 2.62 | 1.28 | 1170 | 0.53 | 1.14 | 6970 | 3.15
2000 | 02040301020020 | N | TN | G | 30.86 | 1.16 | 7690 | 2.74 | 1.13 | 2800 | 1 | 1.15 | 10500 | 3.74
2000 | 02040301020030 | N | TN | G | 30.86 | 1.14 | 4260 | 2.69 | 1.2 | 1330 | 0.84 | 1.15 | 5590 | 3.53
2000 | 02040301020040 | N | TN | G | 30.86 | 1.36 | 4000 | 3.21 | 1.29 | 824 | 0.66 | 1.35 | 4820 | 3.87
2000 | 02040301020050 | N | TN | G | 30.86 | 1.08 | 5220 | 2.55 | 1.05 | 2270 | 1.11 | 1.07 | 7490 | 3.66
2000 | 02040301030010 | N | TN | G | 30.86 | 0.95 | 2900 | 2.24 | 1.15 | 534 | 0.41 | 0.98 | 3430 | 2.65
2000 | 02040301030020 | N | TN | G | 30.86 | 0.79 | 2720 | 1.86 | 0.88 | 819 | 0.56 | 0.81 | 3540 | 2.42
2000 | 02040301030030 | N | TN | G | 30.86 | 1.13 | 5220 | 2.67 | 1.12 | 1420 | 0.72 | 1.13 | 6640 | 3.39
2000 | 02040301030040 | N | TN | G | 30.86 | 0.91 | 4340 | 2.15 | 0.9 | 1930 | 0.95 | 0.91 | 6270 | 3.1
2000 | 02040301030050 | N | TN | G | 30.86 | 0.82 | 2410 | 1.93 | 0.88 | 1310 | 1.05 | 0.84 | 3720 | 2.98
2000 | 02040301040010 | N | TN | G | 30.86 | 1.06 | 5100 | 2.5 | 1.04 | 2530 | 1.24 | 1.05 | 7630 | 3.74
2000 | 02040301040020 | N | TN | G | 30.86 | 0.89 | 4140 | 2.1 | 0.93 | 2370 | 1.2 | 0.9 | 6510 | 3.3
2000 | 02040301040030 | N | TN | G | 30.86 | 1.14 | 1820 | 2.69 | 1.08 | 931 | 1.37 | 1.12 | 2750 | 4.06
2000 | 02040301050010 | N | TN | G | 30.86 | 0.86 | 3170 | 2.03 | 0.82 | 1570 | 1.01 | 0.85 | 4740 | 3.04
2000 | 02040301050020 | N | TN | G | 30.86 | 1.02 | 5280 | 2.41 | 1 | 2310 | 1.06 | 1.01 | 7590 | 3.47
2000 | 02040301050030 | N | TN | G | 30.86 | 0.8 | 1550 | 1.89 | 1.12 | 508 | 0.62 | 0.88 | 2060 | 2.51
2000 | 02040301050040 | N | TN | G | 30.86 | 0.97 | 7560 | 2.29 | 1.04 | 3210 | 0.97 | 0.99 | 10800 | 3.26
2000 | 02040301050050 | N | TN | G | 30.86 | 1.1 | 1950 | 2.6 | 1.09 | 928 | 1.23 | 1.1 | 2880 | 3.83
2000 | 02040301060010 | N | TN | G | 30.86 | 1.18 | 5470 | 2.78 | 1.18 | 1250 | 0.63 | 1.18 | 6720 | 3.41
2000 | 02040301060020 | N | TN | G | 30.86 | 0.6 | 3540 | 1.42 | 0.66 | 1070 | 0.43 | 0.61 | 4610 | 1.85
2000 | 02040301060030 | N | TN | G | 30.86 | 0.97 | 4430 | 2.29 | 1.05 | 1180 | 0.61 | 0.99 | 5610 | 2.9
2000 | 02040301060040 | N | TN | G | 30.86 | 0.6 | 2150 | 1.42 | 0.8 | 398 | 0.26 | 0.63 | 2550 | 1.68
2000 | 02040301060050 | N | TN | G | 30.86 | 0.96 | 4640 | 2.27 | 0.99 | 1350 | 0.66 | 0.97 | 5990 | 2.93
2000 | 02040301060060 | N | TN | G | 30.86 | 0.8 | 3270 | 1.89 | 0.79 | 729 | 0.42 | 0.8 | 4000 | 2.31
2000 | 02040301060070 | N | TN | G | 30.86 | 0.88 | 3690 | 2.08 | 0.79 | 1350 | 0.76 | 0.86 | 5040 | 2.84
2000 | 02040301060080 | N | TN | G | 30.86 | 0.96 | 4810 | 2.27 | 0.88 | 1840 | 0.87 | 0.94 | 6650 | 3.14
2000 | 02040301070010 | N | TN | G | 30.86 | 0.79 | 5840 | 1.86 | 0.9 | 1050 | 0.34 | 0.81 | 6890 | 2.2
2000 | 02040301070020 | N | TN | G | 30.86 | 0.69 | 2550 | 1.63 | 0.76 | 518 | 0.33 | 0.7 | 3070 | 1.96
2000 | 02040301070030 | N | TN | G | 30.86 | 0.6 | 3680 | 1.42 | 0.75 | 1250 | 0.48 | 0.64 | 4930 | 1.9
2000 | 02040301070040 | N | TN | G | 30.86 | 0.85 | 2590 | 2.01 | 0.79 | 786 | 0.61 | 0.84 | 3380 | 2.62
2000 | 02040301070050 | N | TN | G | 30.86 | 0.35 | 1200 | 0.83 | 0.44 | 390 | 0.27 | 0.37 | 1590 | 1.1
2000 | 02040301070060 | N | TN | G | 30.86 | 0.47 | 1590 | 1.11 | 0.59 | 367 | 0.26 | 0.49 | 1960 | 1.37
2000 | 02040301070070 | N | TN | G | 30.86 | 0.47 | 1440 | 1.11 | 0.57 | 253 | 0.19 | 0.48 | 1690 | 1.3
2000 | 02040301070080 | N | TN | G | 30.86 | 0.78 | 3150 | 1.84 | 0.9 | 2130 | 1.24 | 0.83 | 5280 | 3.08
2000 | 02040301070090 | N | TN | G | 30.86 | 0.72 | 3140 | 1.7 | 0.78 | 1180 | 0.64 | 0.74 | 4320 | 2.34
2000 | 02040301080010 | N | TN | G | 30.86 | 0.4 | 1340 | 0.94 | 0.55 | 209 | 0.15 | 0.42 | 1550 | 1.09
2000 | 02040301080020 | N | TN | G | 30.86 | 0.6 | 2000 | 1.42 | 0.64 | 769 | 0.55 | 0.61 | 2770 | 1.97
2000 | 02040301080030 | N | TN | G | 30.86 | 0.53 | 2410 | 1.25 | 0.55 | 854 | 0.44 | 0.54 | 3260 | 1.69
2000 | 02040301080040 | N | TN | G | 30.86 | 0.66 | 2740 | 1.56 | 0.65 | 1240 | 0.7 | 0.66 | 3980 | 2.26
2000 | 02040301080050 | N | TN | G | 30.86 | 0.75 | 4260 | 1.77 | 0.74 | 2050 | 0.85 | 0.75 | 6310 | 2.62
2000 | 02040301080060 | N | TN | G | 30.86 | 0.9 | 2790 | 2.12 | 0.95 | 1600 | 1.21 | 0.92 | 4390 | 3.33
2000 | 02040301080070 | N | TN | G | 30.86 | 0.46 | 2690 | 1.09 | 0.57 | 828 | 0.33 | 0.49 | 3520 | 1.42
2000 | 02040301080080 | N | TN | G | 30.86 | 1.12 | 4600 | 2.64 | 1.01 | 2330 | 1.34 | 1.08 | 6930 | 3.98
2000 | 02040301080090 | N | TN | G | 30.86 | 0.98 | 5870 | 2.31 | 0.88 | 2820 | 1.11 | 0.95 | 8690 | 3.42
2000 | 02040301090010 | C | TN | G | 30.86 | 0.27 | 1190 | 0.64 | 0.35 | 182 | 0.1 | 0.28 | 1370 | 0.74
2000 | 02040301090020 | C | TN | G | 30.86 | 0.28 | 1610 | 0.66 | 0.37 | 236 | 0.1 | 0.29 | 1850 | 0.76
2000 | 02040301090030 | C | TN | G | 30.86 | 0.36 | 2010 | 0.85 | 0.47 | 620 | 0.26 | 0.39 | 2630 | 1.11
2000 | 02040301090040 | C | TN | G | 30.86 | 0.38 | 2910 | 0.9 | 0.48 | 445 | 0.14 | 0.39 | 3360 | 1.04
2000 | 02040301090050 | C | TN | G | 30.86 | 0.45 | 2190 | 1.06 | 0.56 | 454 | 0.22 | 0.47 | 2640 | 1.28
2000 | 02040301090060 | C | TN | G | 30.86 | 0.72 | 3710 | 1.7 | 0.83 | 1530 | 0.7 | 0.75 | 5240 | 2.4
2000 | 02040301100010 | C | TN | G | 30.86 | 0.87 | 4230 | 2.05 | 1.06 | 1560 | 0.76 | 0.92 | 5790 | 2.81
2000 | 02040301100020 | C | TN | G | 30.86 | 0.98 | 2910 | 2.31 | 1.17 | 899 | 0.71 | 1.02 | 3810 | 3.02
2000 | 02040301100030 | C | TN | G | 30.86 | 0.83 | 1600 | 1.96 | 1.22 | 479 | 0.58 | 0.92 | 2080 | 2.54
2000 | 02040301110010 | C | TN | G | 30.86 | 0.26 | 1370 | 0.61 | 0.34 | 198 | 0.09 | 0.27 | 1570 | 0.7
2000 | 02040301110020 | C | TN | G | 30.86 | 0.56 | 2470 | 1.32 | 0.62 | 917 | 0.49 | 0.58 | 3390 | 1.81
2000 | 02040301110030 | C | TN | G | 30.86 | 0.58 | 3510 | 1.37 | 0.72 | 1270 | 0.5 | 0.62 | 4780 | 1.87
2000 | 02040301110040 | C | TN | G | 30.86 | 0.35 | 1600 | 0.83 | 0.45 | 301 | 0.16 | 0.37 | 1900 | 0.99
2000 | 02040301110050 | C | TN | G | 30.86 | 0.47 | 1550 | 1.11 | 0.65 | 497 | 0.35 | 0.51 | 2050 | 1.46
2000 | 02040301120010 | C | TN | G | 30.86 | 0.67 | 3640 | 1.58 | 0.72 | 1460 | 0.63 | 0.68 | 5100 | 2.21
2000 | 02040301120020 | C | TN | G | 30.86 | 0.76 | 6690 | 1.79 | 1.17 | 1700 | 0.46 | 0.84 | 8390 | 2.25
2000 | 02040301120030 | C | TN | G | 30.86 | 0.92 | 1790 | 2.17 | 1.16 | 626 | 0.76 | 0.98 | 2420 | 2.93
2000 | 02040301130010 | S | TN | G | 30.86 | 0.6 | 3020 | 1.42 | 0.58 | 1190 | 0.56 | 0.59 | 4210 | 1.98
2000 | 02040301130020 | S | TN | G | 30.86 | 0.48 | 3040 | 1.13 | 0.5 | 1050 | 0.39 | 0.49 | 4090 | 1.52
2000 | 02040301130030 | S | TN | G | 30.86 | 0.83 | 7270 | 1.96 | 1.15 | 2540 | 0.69 | 0.91 | 9810 | 2.65
2000 | 02040301130040 | S | TN | G | 30.86 | 0.43 | 2190 | 1.01 | 0.55 | 633 | 0.29 | 0.46 | 2820 | 1.3
2000 | 02040301130050 | S | TN | G | 30.86 | 0.31 | 3000 | 0.73 | 0.43 | 461 | 0.11 | 0.33 | 3460 | 0.84
2000 | 02040301130060 | S | TN | G | 30.86 | 0.62 | 3500 | 1.46 | 0.79 | 1000 | 0.42 | 0.66 | 4500 | 1.88
2000 | 02040301130070 | S | TN | G | 30.86 | 0.69 | 2080 | 1.63 | 1.14 | 462 | 0.36 | 0.77 | 2540 | 1.99
2000 | 02040301130080 | S | TN | G | 30.86 | 1.03 | 1510 | 2.43 | 1.14 | 720 | 1.16 | 1.07 | 2230 | 3.59
2000 | 02040301140010 | S | TN | G | 30.86 | 0.24 | 719 | 0.57 | 0.31 | 117 | 0.09 | 0.25 | 836 | 0.66
2000 | 02040301140020 | S | TN | G | 30.86 | 0.35 | 1090 | 0.83 | 0.41 | 341 | 0.26 | 0.36 | 1430 | 1.09
2000 | 02040301140030 | S | TN | G | 30.86 | 0.74 | 2710 | 1.75 | 0.76 | 1100 | 0.71 | 0.75 | 3810 | 2.46
2000 | 02040301140040 | S | TN | G | 30.86 | 0.75 | 3170 | 1.77 | 1.1 | 906 | 0.5 | 0.83 | 4080 | 2.27
2000 | 02040301140050 | S | TN | G | 30.86 | 0.83 | 3000 | 1.96 | 1.2 | 840 | 0.55 | 0.91 | 3840 | 2.51
2000 | 02040301140060 | S | TN | G | 30.86 | 0.86 | 1710 | 2.03 | 1.21 | 524 | 0.62 | 0.94 | 2230 | 2.65
2000 | 02040301910010 | S | TN | G | 30.86 | 1.04 | 270 | 2.45 | 0.76 | 106 | 0.96 | 0.96 | 376 | 3.41
2000 | 02040301910020 | S | TN | G | 30.86 | 1.1 | 780 | 2.6 | 0.89 | 355 | 1.18 | 1.03 | 1140 | 3.78
2000 | 02040301910030 | S | TN | G | 30.86 | 0.84 | 1040 | 1.98 | 1.04 | 299 | 0.57 | 0.88 | 1340 | 2.55
2000 | 02040301920010 | S | TN | G | 30.86 | 1.02 | 625 | 2.41 | 0.98 | 245 | 0.94 | 1.01 | 870 | 3.35
2000 | 02040301920020 | S | TN | G | 30.86 | 1.1 | 768 | 2.6 | 0.95 | 350 | 1.18 | 1.05 | 1120 | 3.78
2000 | 02040301920030 | S | TN | G | 30.86 | 1.06 | 719 | 2.5 | 0.97 | 302 | 1.05 | 1.03 | 1020 | 3.55
2001 | 02040301020010 | N | TN | G | 18.96 | 1.11 | 5280 | 2.38 | 1.28 | 722 | 0.33 | 1.13 | 6000 | 2.71
2001 | 02040301020020 | N | TN | G | 18.96 | 1.16 | 7000 | 2.49 | 1.13 | 1720 | 0.61 | 1.15 | 8720 | 3.1
2001 | 02040301020030 | N | TN | G | 18.96 | 1.14 | 3880 | 2.45 | 1.2 | 819 | 0.52 | 1.15 | 4700 | 2.97
2001 | 02040301020040 | N | TN | G | 18.96 | 1.36 | 3640 | 2.92 | 1.29 | 506 | 0.41 | 1.35 | 4150 | 3.33
2001 | 02040301020050 | N | TN | G | 18.96 | 1.08 | 4750 | 2.32 | 1.05 | 1390 | 0.68 | 1.07 | 6140 | 3
2001 | 02040301030010 | N | TN | G | 18.96 | 0.95 | 2640 | 2.04 | 1.15 | 328 | 0.25 | 0.97 | 2970 | 2.29
2001 | 02040301030020 | N | TN | G | 18.96 | 0.79 | 2470 | 1.7 | 0.88 | 503 | 0.35 | 0.81 | 2970 | 2.05
2001 | 02040301030030 | N | TN | G | 18.96 | 1.13 | 4740 | 2.43 | 1.12 | 870 | 0.44 | 1.13 | 5610 | 2.87
2001 | 02040301030040 | N | TN | G | 18.96 | 0.91 | 3950 | 1.95 | 0.9 | 1190 | 0.59 | 0.91 | 5140 | 2.54
2001 | 02040301030050 | N | TN | G | 18.96 | 0.82 | 2190 | 1.76 | 0.88 | 806 | 0.65 | 0.84 | 3000 | 2.41
2001 | 02040301040010 | N | TN | G | 18.96 | 1.06 | 4640 | 2.28 | 1.04 | 1550 | 0.76 | 1.05 | 6190 | 3.04
2001 | 02040301040020 | N | TN | G | 18.96 | 0.89 | 3760 | 1.91 | 0.93 | 1450 | 0.74 | 0.9 | 5210 | 2.65
2001 | 02040301040030 | N | TN | G | 18.96 | 1.14 | 1660 | 2.45 | 1.08 | 572 | 0.84 | 1.12 | 2230 | 3.29
2001 | 02040301050010 | N | TN | G | 18.96 | 0.86 | 2880 | 1.85 | 0.82 | 965 | 0.62 | 0.85 | 3840 | 2.47
2001 | 02040301050020 | N | TN | G | 18.96 | 1.02 | 4800 | 2.19 | 1 | 1420 | 0.65 | 1.02 | 6220 | 2.84
2001 | 02040301050030 | N | TN | G | 18.96 | 0.8 | 1410 | 1.72 | 1.12 | 312 | 0.38 | 0.86 | 1720 | 2.1
2001 | 02040301050040 | N | TN | G | 18.96 | 0.97 | 6880 | 2.08 | 1.04 | 1970 | 0.6 | 0.99 | 8850 | 2.68
2001 | 02040301050050 | N | TN | G | 18.96 | 1.1 | 1770 | 2.36 | 1.09 | 570 | 0.76 | 1.1 | 2340 | 3.12
2001 | 02040301060010 | N | TN | G | 18.96 | 1.18 | 4980 | 2.53 | 1.18 | 766 | 0.39 | 1.18 | 5750 | 2.92
2001 | 02040301060020 | N | TN | G | 18.96 | 0.6 | 3220 | 1.29 | 0.66 | 655 | 0.26 | 0.61 | 3880 | 1.55
2001 | 02040301060030 | N | TN | G | 18.96 | 0.97 | 4030 | 2.08 | 1.05 | 726 | 0.38 | 0.98 | 4760 | 2.46
2001 | 02040301060040 | N | TN | G | 18.96 | 0.6 | 1960 | 1.29 | 0.8 | 245 | 0.16 | 0.62 | 2200 | 1.45
2001 | 02040301060050 | N | TN | G | 18.96 | 0.96 | 4220 | 2.06 | 0.99 | 827 | 0.4 | 0.96 | 5050 | 2.46
2001 | 02040301060060 | N | TN | G | 18.96 | 0.8 | 2970 | 1.72 | 0.79 | 448 | 0.26 | 0.8 | 3420 | 1.98
2001 | 02040301060070 | N | TN | G | 18.96 | 0.88 | 3360 | 1.89 | 0.79 | 829 | 0.47 | 0.86 | 4190 | 2.36
2001 | 02040301060080 | N | TN | G | 18.96 | 0.96 | 4370 | 2.06 | 0.88 | 1130 | 0.53 | 0.94 | 5500 | 2.59
2001 | 02040301070010 | N | TN | G | 18.96 | 0.79 | 5310 | 1.7 | 0.9 | 646 | 0.21 | 0.8 | 5960 | 1.91
2001 | 02040301070020 | N | TN | G | 18.96 | 0.69 | 2320 | 1.48 | 0.76 | 319 | 0.2 | 0.7 | 2640 | 1.68
2001 | 02040301070030 | N | TN | G | 18.96 | 0.6 | 3350 | 1.29 | 0.75 | 768 | 0.3 | 0.63 | 4120 | 1.59
2001 | 02040301070040 | N | TN | G | 18.96 | 0.85 | 2360 | 1.82 | 0.79 | 483 | 0.37 | 0.84 | 2840 | 2.19
2001 | 02040301070050 | N | TN | G | 18.96 | 0.35 | 1090 | 0.75 | 0.44 | 239 | 0.16 | 0.37 | 1330 | 0.91
2001 | 02040301070060 | N | TN | G | 18.96 | 0.47 | 1450 | 1.01 | 0.59 | 226 | 0.16 | 0.49 | 1680 | 1.17
2001 | 02040301070070 | N | TN | G | 18.96 | 0.47 | 1310 | 1.01 | 0.57 | 155 | 0.12 | 0.48 | 1460 | 1.13
2001 | 02040301070080 | N | TN | G | 18.96 | 0.78 | 2870 | 1.67 | 0.9 | 1310 | 0.76 | 0.82 | 4180 | 2.43
2001 | 02040301070090 | N | TN | G | 18.96 | 0.72 | 2850 | 1.55 | 0.78 | 724 | 0.39 | 0.73 | 3570 | 1.94
2001 | 02040301080010 | N | TN | G | 18.96 | 0.4 | 1210 | 0.86 | 0.55 | 129 | 0.09 | 0.41 | 1340 | 0.95
2001 | 02040301080020 | N | TN | G | 18.96 | 0.6 | 1820 | 1.29 | 0.64 | 473 | 0.33 | 0.61 | 2290 | 1.62
2001 | 02040301080030 | N | TN | G | 18.96 | 0.53 | 2190 | 1.14 | 0.55 | 525 | 0.27 | 0.53 | 2720 | 1.41
2001 | 02040301080040 | N | TN | G | 18.96 | 0.66 | 2490 | 1.42 | 0.65 | 759 | 0.43 | 0.66 | 3250 | 1.85
2001 | 02040301080050 | N | TN | G | 18.96 | 0.75 | 3870 | 1.61 | 0.74 | 1260 | 0.52 | 0.75 | 5130 | 2.13
2001 | 02040301080060 | N | TN | G | 18.96 | 0.9 | 2540 | 1.93 | 0.95 | 982 | 0.75 | 0.91 | 3520 | 2.68
2001 | 02040301080070 | N | TN | G | 18.96 | 0.46 | 2450 | 0.99 | 0.57 | 509 | 0.21 | 0.48 | 2960 | 1.2
2001 | 02040301080080 | N | TN | G | 18.96 | 1.12 | 4190 | 2.4 | 1.01 | 1430 | 0.82 | 1.09 | 5620 | 3.22
2001 | 02040301080090 | N | TN | G | 18.96 | 0.98 | 5340 | 2.1 | 0.88 | 1730 | 0.68 | 0.96 | 7070 | 2.78
2001 | 02040301090010 | C | TN | G | 18.96 | 0.27 | 1090 | 0.58 | 0.35 | 112 | 0.06 | 0.28 | 1200 | 0.64
2001 | 02040301090020 | C | TN | G | 18.96 | 0.28 | 1460 | 0.6 | 0.37 | 145 | 0.06 | 0.29 | 1600 | 0.66
2001 | 02040301090030 | C | TN | G | 18.96 | 0.36 | 1820 | 0.77 | 0.47 | 381 | 0.16 | 0.38 | 2200 | 0.93
2001 | 02040301090040 | C | TN | G | 18.96 | 0.38 | 2650 | 0.82 | 0.48 | 273 | 0.08 | 0.39 | 2920 | 0.9
2001 | 02040301090050 | C | TN | G | 18.96 | 0.45 | 1990 | 0.97 | 0.56 | 279 | 0.14 | 0.46 | 2270 | 1.11
2001 | 02040301090060 | C | TN | G | 18.96 | 0.72 | 3380 | 1.55 | 0.83 | 937 | 0.43 | 0.74 | 4320 | 1.98
2001 | 02040301100010 | C | TN | G | 18.96 | 0.87 | 3850 | 1.87 | 1.06 | 956 | 0.46 | 0.91 | 4810 | 2.33
2001 | 02040301100020 | C | TN | G | 18.96 | 0.98 | 2650 | 2.1 | 1.17 | 552 | 0.44 | 1.01 | 3200 | 2.54
2001 | 02040301100030 | C | TN | G | 18.96 | 0.83 | 1460 | 1.78 | 1.22 | 294 | 0.36 | 0.9 | 1750 | 2.14
2001 | 02040301110010 | C | TN | G | 18.96 | 0.26 | 1250 | 0.56 | 0.34 | 121 | 0.05 | 0.27 | 1370 | 0.61
2001 | 02040301110020 | C | TN | G | 18.96 | 0.56 | 2250 | 1.2 | 0.62 | 563 | 0.3 | 0.57 | 2810 | 1.5
2001 | 02040301110030 | C | TN | G | 18.96 | 0.58 | 3190 | 1.24 | 0.72 | 782 | 0.3 | 0.61 | 3970 | 1.54
2001 | 02040301110040 | C | TN | G | 18.96 | 0.35 | 1450 | 0.75 | 0.45 | 185 | 0.1 | 0.36 | 1640 | 0.85
2001 | 02040301110050 | C | TN | G | 18.96 | 0.47 | 1410 | 1.01 | 0.65 | 305 | 0.22 | 0.5 | 1720 | 1.23
2001 | 02040301120010 | C | TN | G | 18.96 | 0.67 | 3310 | 1.44 | 0.72 | 896 | 0.39 | 0.68 | 4210 | 1.83
2001 | 02040301120020 | C | TN | G | 18.96 | 0.76 | 6080 | 1.63 | 1.17 | 1040 | 0.28 | 0.82 | 7120 | 1.91
2001 | 02040301120030 | C | TN | G | 18.96 | 0.92 | 1630 | 1.97 | 1.16 | 385 | 0.47 | 0.97 | 2020 | 2.44
2001 | 02040301130010 | S | TN | G | 18.96 | 0.6 | 2750 | 1.29 | 0.58 | 730 | 0.34 | 0.6 | 3480 | 1.63
2001 | 02040301130020 | S | TN | G | 18.96 | 0.48 | 2760 | 1.03 | 0.5 | 643 | 0.24 | 0.48 | 3400 | 1.27
2001 | 02040301130030 | S | TN | G | 18.96 | 0.83 | 6620 | 1.78 | 1.15 | 1560 | 0.42 | 0.89 | 8180 | 2.2
2001 | 02040301130040 | S | TN | G | 18.96 | 0.43 | 1990 | 0.92 | 0.55 | 389 | 0.18 | 0.45 | 2380 | 1.1
2001 | 02040301130050 | S | TN | G | 18.96 | 0.31 | 2730 | 0.67 | 0.43 | 283 | 0.07 | 0.32 | 3010 | 0.74
2001 | 02040301130060 | S | TN | G | 18.96 | 0.62 | 3180 | 1.33 | 0.79 | 615 | 0.26 | 0.65 | 3800 | 1.59
2001 | 02040301130070 | S | TN | G | 18.96 | 0.69 | 1890 | 1.48 | 1.14 | 284 | 0.22 | 0.75 | 2170 | 1.7
2001 | 02040301130080 | S | TN | G | 18.96 | 1.03 | 1380 | 2.21 | 1.14 | 443 | 0.71 | 1.06 | 1820 | 2.92
2001 | 02040301140010 | S | TN | G | 18.96 | 0.24 | 654 | 0.52 | 0.31 | 72 | 0.06 | 0.25 | 726 | 0.58
2001 | 02040301140020 | S | TN | G | 18.96 | 0.35 | 987 | 0.75 | 0.41 | 210 | 0.16 | 0.36 | 1200 | 0.91
2001 | 02040301140030 | S | TN | G | 18.96 | 0.74 | 2470 | 1.59 | 0.76 | 678 | 0.44 | 0.74 | 3150 | 2.03
2001 | 02040301140040 | S | TN | G | 18.96 | 0.75 | 2890 | 1.61 | 1.1 | 556 | 0.31 | 0.81 | 3450 | 1.92
2001 | 02040301140050 | S | TN | G | 18.96 | 0.83 | 2730 | 1.78 | 1.2 | 516 | 0.34 | 0.89 | 3250 | 2.12
2001 | 02040301140060 | S | TN | G | 18.96 | 0.86 | 1550 | 1.85 | 1.21 | 322 | 0.38 | 0.92 | 1870 | 2.23
2001 | 02040301910010 | S | TN | G | 18.96 | 1.04 | 246 | 2.23 | 0.76 | 65 | 0.59 | 0.98 | 311 | 2.82
2001 | 02040301910020 | S | TN | G | 18.96 | 1.1 | 709 | 2.36 | 0.89 | 218 | 0.73 | 1.05 | 927 | 3.09
2001 | 02040301910030 | S | TN | G | 18.96 | 0.84 | 950 | 1.8 | 1.04 | 184 | 0.35 | 0.87 | 1130 | 2.15
2001 | 02040301920010 | S | TN | G | 18.96 | 1.02 | 569 | 2.19 | 0.98 | 150 | 0.58 | 1.01 | 719 | 2.77
2001 | 02040301920020 | S | TN | G | 18.96 | 1.1 | 699 | 2.36 | 0.95 | 215 | 0.73 | 1.06 | 914 | 3.09
2001 | 02040301920030 | S | TN | G | 18.96 | 1.06 | 654 | 2.28 | 0.97 | 186 | 0.65 | 1.04 | 840 | 2.93
2002 | 02040301020010 | N | TN | G | 28.46 | 1.11 | 3750 | 1.69 | 1.28 | 1080 | 0.49 | 1.15 | 4830 | 2.18
2002 | 02040301020020 | N | TN | G | 28.46 | 1.16 | 4980 | 1.77 | 1.13 | 2590 | 0.92 | 1.15 | 7570 | 2.69
2002 | 02040301020030 | N | TN | G | 28.46 | 1.14 | 2760 | 1.74 | 1.2 | 1230 | 0.78 | 1.16 | 3990 | 2.52
2002 | 02040301020040 | N | TN | G | 28.46 | 1.36 | 2590 | 2.08 | 1.29 | 760 | 0.61 | 1.34 | 3350 | 2.69
2002 | 02040301020050 | N | TN | G | 28.46 | 1.08 | 3380 | 1.65 | 1.05 | 2090 | 1.02 | 1.07 | 5470 | 2.67
2002 | 02040301030010 | N | TN | G | 28.46 | 0.95 | 1880 | 1.45 | 1.15 | 492 | 0.38 | 0.99 | 2370 | 1.83
2002 | 02040301030020 | N | TN | G | 28.46 | 0.79 | 1760 | 1.21 | 0.88 | 756 | 0.52 | 0.82 | 2520 | 1.73
2002 | 02040301030030 | N | TN | G | 28.46 | 1.13 | 3370 | 1.72 | 1.12 | 1310 | 0.67 | 1.13 | 4680 | 2.39
2002 | 02040301030040 | N | TN | G | 28.46 | 0.91 | 2810 | 1.39 | 0.9 | 1780 | 0.88 | 0.91 | 4590 | 2.27
2002 | 02040301030050 | N | TN | G | 28.46 | 0.82 | 1560 | 1.25 | 0.88 | 1210 | 0.97 | 0.85 | 2770 | 2.22
2002 | 02040301040010 | N | TN | G | 28.46 | 1.06 | 3300 | 1.62 | 1.04 | 2330 | 1.14 | 1.05 | 5630 | 2.76
2002 | 02040301040020 | N | TN | G | 28.46 | 0.89 | 2680 | 1.36 | 0.93 | 2180 | 1.11 | 0.91 | 4860 | 2.47
2002 | 02040301040030 | N | TN | G | 28.46 | 1.14 | 1180 | 1.74 | 1.08 | 858 | 1.27 | 1.11 | 2040 | 3.01
2002 | 02040301050010 | N | TN | G | 28.46 | 0.86 | 2050 | 1.31 | 0.82 | 1450 | 0.93 | 0.84 | 3500 | 2.24
2002 | 02040301050020 | N | TN | G | 28.46 | 1.02 | 3410 | 1.56 | 1 | 2130 | 0.97 | 1.01 | 5540 | 2.53
2002 | 02040301050030 | N | TN | G | 28.46 | 0.8 | 1000 | 1.22 | 1.12 | 468 | 0.57 | 0.9 | 1470 | 1.79
2002 | 02040301050040 | N | TN | G | 28.46 | 0.97 | 4890 | 1.48 | 1.04 | 2960 | 0.9 | 1 | 7850 | 2.38
2002 | 02040301050050 | N | TN | G | 28.46 | 1.1 | 1260 | 1.68 | 1.09 | 855 | 1.14 | 1.1 | 2120 | 2.82
2002 | 02040301060010 | N | TN | G | 28.46 | 1.18 | 3540 | 1.8 | 1.18 | 1150 | 0.59 | 1.18 | 4690 | 2.39
2002 | 02040301060020 | N | TN | G | 28.46 | 0.6 | 2290 | 0.92 | 0.66 | 984 | 0.39 | 0.62 | 3270 | 1.31
2002 | 02040301060030 | N | TN | G | 28.46 | 0.97 | 2870 | 1.48 | 1.05 | 1090 | 0.56 | 0.99 | 3960 | 2.04
2002 | 02040301060040 | N | TN | G | 28.46 | 0.6 | 1390 | 0.92 | 0.8 | 368 | 0.24 | 0.64 | 1760 | 1.16
2002 | 02040301060050 | N | TN | G | 28.46 | 0.96 | 3000 | 1.47 | 0.99 | 1240 | 0.61 | 0.97 | 4240 | 2.08
2002 | 02040301060060 | N | TN | G | 28.46 | 0.8 | 2120 | 1.22 | 0.79 | 673 | 0.39 | 0.8 | 2790 | 1.61
2002 | 02040301060070 | N | TN | G | 28.46 | 0.88 | 2390 | 1.34 | 0.79 | 1240 | 0.7 | 0.85 | 3630 | 2.04
2002 | 02040301060080 | N | TN | G | 28.46 | 0.96 | 3110 | 1.47 | 0.88 | 1700 | 0.8 | 0.93 | 4810 | 2.27
2002 | 02040301070010 | N | TN | G | 28.46 | 0.79 | 3780 | 1.21 | 0.9 | 970 | 0.31 | 0.81 | 4750 | 1.52
2002 | 02040301070020 | N | TN | G | 28.46 | 0.69 | 1650 | 1.05 | 0.76 | 478 | 0.31 | 0.71 | 2130 | 1.36
2002 | 02040301070030 | N | TN | G | 28.46 | 0.6 | 2380 | 0.92 | 0.75 | 1150 | 0.44 | 0.65 | 3530 | 1.36
2002 | 02040301070040 | N | TN | G | 28.46 | 0.85 | 1680 | 1.3 | 0.79 | 725 | 0.56 | 0.83 | 2400 | 1.86
2002 | 02040301070050 | N | TN | G | 28.46 | 0.35 | 778 | 0.53 | 0.44 | 359 | 0.25 | 0.38 | 1140 | 0.78
2002 | 02040301070060 | N | TN | G | 28.46 | 0.47 | 1030 | 0.72 | 0.59 | 339 | 0.24 | 0.5 | 1370 | 0.96
2002 | 02040301070070 | N | TN | G | 28.46 | 0.47 | 931 | 0.72 | 0.57 | 233 | 0.18 | 0.49 | 1160 | 0.9
2002 | 02040301070080 | N | TN | G | 28.46 | 0.78 | 2040 | 1.19 | 0.9 | 1970 | 1.15 | 0.84 | 4010 | 2.34
2002 | 02040301070090 | N | TN | G | 28.46 | 0.72 | 2030 | 1.1 | 0.78 | 1090 | 0.59 | 0.74 | 3120 | 1.69
2002 | 02040301080010 | N | TN | G | 28.46 | 0.4 | 864 | 0.61 | 0.55 | 193 | 0.14 | 0.43 | 1060 | 0.75
2002 | 02040301080020 | N | TN | G | 28.46 | 0.6 | 1290 | 0.92 | 0.64 | 710 | 0.5 | 0.61 | 2000 | 1.42
2002 | 02040301080030 | N | TN | G | 28.46 | 0.53 | 1560 | 0.81 | 0.55 | 788 | 0.41 | 0.54 | 2350 | 1.22
2002 | 02040301080040 | N | TN | G | 28.46 | 0.66 | 1770 | 1.01 | 0.65 | 1140 | 0.65 | 0.66 | 2910 | 1.66
2002 | 02040301080050 | N | TN | G | 28.46 | 0.75 | 2750 | 1.14 | 0.74 | 1890 | 0.78 | 0.75 | 4640 | 1.92
2002 | 02040301080060 | N | TN | G | 28.46 | 0.9 | 1810 | 1.37 | 0.95 | 1470 | 1.12 | 0.92 | 3280 | 2.49
2002 | 02040301080070 | N | TN | G | 28.46 | 0.46 | 1740 | 0.7 | 0.57 | 764 | 0.31 | 0.49 | 2500 | 1.01
2002 | 02040301080080 | N | TN | G | 28.46 | 1.12 | 2980 | 1.71 | 1.01 | 2150 | 1.23 | 1.07 | 5130 | 2.94
2002 | 02040301080090 | N | TN | G | 28.46 | 0.98 | 3800 | 1.5 | 0.88 | 2600 | 1.02 | 0.94 | 6400 | 2.52
2002 | 02040301090010 | C | TN | G | 28.46 | 0.27 | 772 | 0.41 | 0.35 | 168 | 0.09 | 0.28 | 940 | 0.5
2002 | 02040301090020 | C | TN | G | 28.46 | 0.28 | 1040 | 0.43 | 0.37 | 218 | 0.09 | 0.3 | 1260 | 0.52
2002 | 02040301090030 | C | TN | G | 28.46 | 0.36 | 1300 | 0.55 | 0.47 | 572 | 0.24 | 0.39 | 1870 | 0.79
2002 | 02040301090040 | C | TN | G | 28.46 | 0.38 | 1880 | 0.58 | 0.48 | 410 | 0.13 | 0.4 | 2290 | 0.71
2002 | 02040301090050 | C | TN | G | 28.46 | 0.45 | 1420 | 0.69 | 0.56 | 419 | 0.2 | 0.48 | 1840 | 0.89
2002 | 02040301090060 | C | TN | G | 28.46 | 0.72 | 2400 | 1.1 | 0.83 | 1410 | 0.64 | 0.76 | 3810 | 1.74
2002 | 02040301100010 | C | TN | G | 28.46 | 0.87 | 2740 | 1.33 | 1.06 | 1440 | 0.7 | 0.94 | 4180 | 2.03
2002 | 02040301100020 | C | TN | G | 28.46 | 0.98 | 1880 | 1.5 | 1.17 | 829 | 0.66 | 1.04 | 2710 | 2.16
2002 | 02040301100030 | C | TN | G | 28.46 | 0.83 | 1040 | 1.27 | 1.22 | 442 | 0.54 | 0.95 | 1480 | 1.81
2002 | 02040301110010 | C | TN | G | 28.46 | 0.26 | 886 | 0.4 | 0.34 | 182 | 0.08 | 0.27 | 1070 | 0.48
2002 | 02040301110020 | C | TN | G | 28.46 | 0.56 | 1600 | 0.85 | 0.62 | 846 | 0.45 | 0.58 | 2450 | 1.3
2002 | 02040301110030 | C | TN | G | 28.46 | 0.58 | 2270 | 0.89 | 0.72 | 1170 | 0.46 | 0.63 | 3440 | 1.35
2002 | 02040301110040 | C | TN | G | 28.46 | 0.35 | 1030 | 0.53 | 0.45 | 278 | 0.14 | 0.37 | 1310 | 0.67
2002 | 02040301110050 | C | TN | G | 28.46 | 0.47 | 1010 | 0.72 | 0.65 | 458 | 0.33 | 0.53 | 1470 | 1.05
2002 | 02040301120010 | C | TN | G | 28.46 | 0.67 | 2360 | 1.02 | 0.72 | 1350 | 0.58 | 0.69 | 3710 | 1.6
2002 | 02040301120020 | C | TN | G | 28.46 | 0.76 | 4330 | 1.16 | 1.17 | 1570 | 0.42 | 0.87 | 5900 | 1.58
2002 | 02040301120030 | C | TN | G | 28.46 | 0.92 | 1160 | 1.4 | 1.16 | 578 | 0.7 | 1 | 1740 | 2.1
2002 | 02040301130010 | S | TN | G | 28.46 | 0.6 | 1960 | 0.92 | 0.58 | 1100 | 0.51 | 0.59 | 3060 | 1.43
2002 | 02040301130020 | S | TN | G | 28.46 | 0.48 | 1970 | 0.73 | 0.5 | 966 | 0.36 | 0.49 | 2940 | 1.09
2002 | 02040301130030 | S | TN | G | 28.46 | 0.83 | 4710 | 1.27 | 1.15 | 2350 | 0.63 | 0.94 | 7060 | 1.9
2002 | 02040301130040 | S | TN | G | 28.46 | 0.43 | 1420 | 0.66 | 0.55 | 583 | 0.27 | 0.46 | 2000 | 0.93
2002 | 02040301130050 | S | TN | G | 28.46 | 0.31 | 1940 | 0.47 | 0.43 | 425 | 0.1 | 0.33 | 2360 | 0.57
2002 | 02040301130060 | S | TN | G | 28.46 | 0.62 | 2260 | 0.95 | 0.79 | 923 | 0.39 | 0.67 | 3180 | 1.34
2002 | 02040301130070 | S | TN | G | 28.46 | 0.69 | 1340 | 1.05 | 1.14 | 426 | 0.33 | 0.8 | 1770 | 1.38
2002 | 02040301130080 | S | TN | G | 28.46 | 1.03 | 978 | 1.57 | 1.14 | 664 | 1.07 | 1.07 | 1640 | 2.64
2002 | 02040301140010 | S | TN | G | 28.46 | 0.24 | 465 | 0.37 | 0.31 | 108 | 0.08 | 0.25 | 573 | 0.45
2002 | 02040301140020 | S | TN | G | 28.46 | 0.35 | 702 | 0.53 | 0.41 | 315 | 0.24 | 0.37 | 1020 | 0.77
2002 | 02040301140030 | S | TN | G | 28.46 | 0.74 | 1760 | 1.13 | 0.76 | 1020 | 0.66 | 0.75 | 2780 | 1.79
2002 | 02040301140040 | S | TN | G | 28.46 | 0.75 | 2050 | 1.14 | 1.1 | 835 | 0.47 | 0.85 | 2880 | 1.61
2002 | 02040301140050 | S | TN | G | 28.46 | 0.83 | 1940 | 1.27 | 1.2 | 775 | 0.51 | 0.94 | 2720 | 1.78
2002 | 02040301140060 | S | TN | G | 28.46 | 0.86 | 1100 | 1.31 | 1.21 | 483 | 0.58 | 0.97 | 1580 | 1.89
2002 | 02040301910010 | S | TN | G | 28.46 | 1.04 | 175 | 1.59 | 0.76 | 98 | 0.89 | 0.94 | 273 | 2.48
2002 | 02040301910020 | S | TN | G | 28.46 | 1.1 | 504 | 1.68 | 0.89 | 328 | 1.09 | 1.02 | 832 | 2.77
2002 | 02040301910030 | S | TN | G | 28.46 | 0.84 | 676 | 1.28 | 1.04 | 276 | 0.52 | 0.9 | 952 | 1.8
2002 | 02040301920010 | S | TN | G | 28.46 | 1.02 | 405 | 1.56 | 0.98 | 226 | 0.87 | 1.01 | 631 | 2.43
2002 | 02040301920020 | S | TN | G | 28.46 | 1.1 | 497 | 1.68 | 0.95 | 323 | 1.09 | 1.04 | 820 | 2.77
2002 | 02040301920030 | S | TN | G | 28.46 | 1.06 | 465 | 1.62 | 0.97 | 279 | 0.97 | 1.03 | 744 | 2.59
2003 | 02040301020010 | N | TN | G | 33.62 | 1.11 | 7610 | 3.44 | 1.28 | 1280 | 0.58 | 1.13 | 8890 | 4.02
2003 | 02040301020020 | N | TN | G | 33.62 | 1.16 | 10100 | 3.59 | 1.13 | 3060 | 1.09 | 1.15 | 13200 | 4.68
2003 | 02040301020030 | N | TN | G | 33.62 | 1.14 | 5590 | 3.53 | 1.2 | 1450 | 0.92 | 1.15 | 7040 | 4.45
2003 | 02040301020040 | N | TN | G | 33.62 | 1.36 | 5250 | 4.21 | 1.29 | 898 | 0.72 | 1.35 | 6150 | 4.93
2003 | 02040301020050 | N | TN | G | 33.62 | 1.08 | 6850 | 3.34 | 1.05 | 2470 | 1.21 | 1.07 | 9320 | 4.55
2003 | 02040301030010 | N | TN | G | 33.62 | 0.95 | 3810 | 2.94 | 1.15 | 581 | 0.45 | 0.98 | 4390 | 3.39
2003 | 02040301030020 | N | TN | G | 33.62 | 0.79 | 3570 | 2.45 | 0.88 | 893 | 0.61 | 0.81 | 4460 | 3.06
2003 | 02040301030030 | N | TN | G | 33.62 | 1.13 | 6840 | 3.5 | 1.12 | 1540 | 0.79 | 1.13 | 8380 | 4.29
2003 | 02040301030040 | N | TN | G | 33.62 | 0.91 | 5700 | 2.82 | 0.9 | 2100 | 1.04 | 0.91 | 7800 | 3.86
2003 | 02040301030050 | N | TN | G | 33.62 | 0.82 | 3160 | 2.54 | 0.88 | 1430 | 1.15 | 0.84 | 4590 | 3.69
2003 | 02040301040010 | N | TN | G | 33.62 | 1.06 | 6690 | 3.28 | 1.04 | 2750 | 1.35 | 1.05 | 9440 | 4.63
2003 | 02040301040020 | N | TN | G | 33.62 | 0.89 | 5430 | 2.76 | 0.93 | 2580 | 1.31 | 0.9 | 8010 | 4.07
2003 | 02040301040030 | N | TN | G | 33.62 | 1.14 | 2390 | 3.53 | 1.08 | 1010 | 1.5 | 1.12 | 3400 | 5.03
2003 | 02040301050010 | N | TN | G | 33.62 | 0.86 | 4160 | 2.66 | 0.82 | 1710 | 1.1 | 0.85 | 5870 | 3.76
2003 | 02040301050020 | N | TN | G | 33.62 | 1.02 | 6920 | 3.16 | 1 | 2520 | 1.15 | 1.01 | 9440 | 4.31
2003 | 02040301050030 | N | TN | G | 33.62 | 0.8 | 2040 | 2.48 | 1.12 | 553 | 0.67 | 0.87 | 2590 | 3.15
2003 | 02040301050040 | N | TN | G | 33.62 | 0.97 | 9920 | 3 | 1.04 | 3500 | 1.06 | 0.99 | 13400 | 4.06
2003 | 02040301050050 | N | TN | G | 33.62 | 1.1 | 2560 | 3.41 | 1.09 | 1010 | 1.35 | 1.1 | 3570 | 4.76
2003 | 02040301060010 | N | TN | G | 33.62 | 1.18 | 7180 | 3.65 | 1.18 | 1360 | 0.69 | 1.18 | 8540 | 4.34
2003 | 02040301060020 | N | TN | G | 33.62 | 0.6 | 4640 | 1.86 | 0.66 | 1160 | 0.47 | 0.61 | 5800 | 2.33
2003 | 02040301060030 | N | TN | G | 33.62 | 0.97 | 5810 | 3 | 1.05 | 1290 | 0.67 | 0.98 | 7100 | 3.67
2003 | 02040301060040 | N | TN | G | 33.62 | 0.6 | 2820 | 1.86 | 0.8 | 434 | 0.29 | 0.63 | 3250 | 2.15
2003 | 02040301060050 | N | TN | G | 33.62 | 0.96 | 6090 | 2.97 | 0.99 | 1470 | 0.72 | 0.97 | 7560 | 3.69
2003 | 02040301060060 | N | TN | G | 33.62 | 0.8 | 4290 | 2.48 | 0.79 | 795 | 0.46 | 0.8 | 5080 | 2.94
2003 | 02040301060070 | N | TN | G | 33.62 | 0.88 | 4840 | 2.72 | 0.79 | 1470 | 0.83 | 0.86 | 6310 | 3.55
2003 | 02040301060080 | N | TN | G | 33.62 | 0.96 | 6310 | 2.97 | 0.88 | 2000 | 0.94 | 0.94 | 8310 | 3.91
2003 | 02040301070010 | N | TN | G | 33.62 | 0.79 | 7660 | 2.45 | 0.9 | 1150 | 0.37 | 0.8 | 8810 | 2.82
2003 | 02040301070020 | N | TN | G | 33.62 | 0.69 | 3350 | 2.14 | 0.76 | 565 | 0.36 | 0.7 | 3920 | 2.5
2003 | 02040301070030 | N | TN | G | 33.62 | 0.6 | 4830 | 1.86 | 0.75 | 1360 | 0.52 | 0.63 | 6190 | 2.38
2003 | 02040301070040 | N | TN | G | 33.62 | 0.85 | 3400 | 2.63 | 0.79 | 856 | 0.66 | 0.84 | 4260 | 3.29
2003 | 02040301070050 | N | TN | G | 33.62 | 0.35 | 1580 | 1.08 | 0.44 | 425 | 0.29 | 0.37 | 2000 | 1.37
2003 | 02040301070060 | N | TN | G | 33.62 | 0.47 | 2090 | 1.46 | 0.59 | 400 | 0.28 | 0.49 | 2490 | 1.74
2003 | 02040301070070 | N | TN | G | 33.62 | 0.47 | 1890 | 1.46 | 0.57 | 275 | 0.21 | 0.48 | 2160 | 1.67
2003 | 02040301070080 | N | TN | G | 33.62 | 0.78 | 4140 | 2.42 | 0.9 | 2320 | 1.36 | 0.82 | 6460 | 3.78
2003 | 02040301070090 | N | TN | G | 33.62 | 0.72 | 4110 | 2.23 | 0.78 | 1280 | 0.7 | 0.73 | 5390 | 2.93
2003 | 02040301080010 | N | TN | G | 33.62 | 0.4 | 1750 | 1.24 | 0.55 | 228 | 0.16 | 0.42 | 1980 | 1.4
2003 | 02040301080020 | N | TN | G | 33.62 | 0.6 | 2620 | 1.86 | 0.64 | 838 | 0.59 | 0.61 | 3460 | 2.45
2003 | 02040301080030 | N | TN | G | 33.62 | 0.53 | 3160 | 1.64 | 0.55 | 930 | 0.48 | 0.53 | 4090 | 2.12
2003 | 02040301080040 | N | TN | G | 33.62 | 0.66 | 3600 | 2.04 | 0.65 | 1350 | 0.76 | 0.66 | 4950 | 2.8
2003 | 02040301080050 | N | TN | G | 33.62 | 0.75 | 5590 | 2.32 | 0.74 | 2230 | 0.93 | 0.75 | 7820 | 3.25
2003 | 02040301080060 | N | TN | G | 33.62 | 0.9 | 3670 | 2.79 | 0.95 | 1740 | 1.32 | 0.92 | 5410 | 4.11
2003 | 02040301080070 | N | TN | G | 33.62 | 0.46 | 3530 | 1.42 | 0.57 | 902 | 0.36 | 0.48 | 4430 | 1.78
2003 | 02040301080080 | N | TN | G | 33.62 | 1.12 | 6040 | 3.47 | 1.01 | 2540 | 1.46 | 1.09 | 8580 | 4.93
2003 | 02040301080090 | N | TN | G | 33.62 | 0.98 | 7700 | 3.03 | 0.88 | 3070 | 1.21 | 0.95 | 10800 | 4.24
2003 | 02040301090010 | C | TN | G | 33.62 | 0.27 | 1570 | 0.84 | 0.35 | 199 | 0.11 | 0.28 | 1770 | 0.95
2003 | 02040301090020 | C | TN | G | 33.62 | 0.28 | 2110 | 0.87 | 0.37 | 257 | 0.11 | 0.29 | 2370 | 0.98
2003 | 02040301090030 | C | TN | G | 33.62 | 0.36 | 2630 | 1.11 | 0.47 | 676 | 0.29 | 0.38 | 3310 | 1.4
2003 | 02040301090040 | C | TN | G | 33.62 | 0.38 | 3820 | 1.18 | 0.48 | 485 | 0.15 | 0.39 | 4300 | 1.33
2003 | 02040301090050 | C | TN | G | 33.62 | 0.45 | 2880 | 1.39 | 0.56 | 494 | 0.24 | 0.47 | 3370 | 1.63
2003 | 02040301090060 | C | TN | G | 33.62 | 0.72 | 4870 | 2.23 | 0.83 | 1660 | 0.76 | 0.75 | 6530 | 2.99
2003 | 02040301100010 | C | TN | G | 33.62 | 0.87 | 5550 | 2.69 | 1.06 | 1700 | 0.82 | 0.91 | 7250 | 3.51
2003 | 02040301100020 | C | TN | G | 33.62 | 0.98 | 3820 | 3.03 | 1.17 | 979 | 0.78 | 1.02 | 4800 | 3.81
2003 | 02040301100030 | C | TN | G | 33.62 | 0.83 | 2100 | 2.57 | 1.22 | 522 | 0.64 | 0.91 | 2620 | 3.21
2003 | 02040301110010 | C | TN | G | 33.62 | 0.26 | 1800 | 0.81 | 0.34 | 215 | 0.1 | 0.27 | 2020 | 0.91
2003 | 02040301110020 | C | TN | G | 33.62 | 0.56 | 3250 | 1.73 | 0.62 | 999 | 0.53 | 0.57 | 4250 | 2.26
2003 | 02040301110030 | C | TN | G | 33.62 | 0.58 | 4610 | 1.8 | 0.72 | 1390 | 0.54 | 0.61 | 6000 | 2.34
2003 | 02040301110040 | C | TN | G | 33.62 | 0.35 | 2100 | 1.08 | 0.45 | 328 | 0.17 | 0.36 | 2430 | 1.25
2003 | 02040301110050 | C | TN | G | 33.62 | 0.47 | 2040 | 1.46 | 0.65 | 541 | 0.39 | 0.51 | 2580 | 1.85
2003 | 02040301120010 | C | TN | G | 33.62 | 0.67 | 4780 | 2.07 | 0.72 | 1590 | 0.69 | 0.68 | 6370 | 2.76
2003 | 02040301120020 | C | TN | G | 33.62 | 0.76 | 8780 | 2.35 | 1.17 | 1850 | 0.5 | 0.83 | 10600 | 2.85
2003 | 02040301120030 | C | TN | G | 33.62 | 0.92 | 2350 | 2.85 | 1.16 | 682 | 0.83 | 0.97 | 3030 | 3.68
2003 | 02040301130010 | S | TN | G | 33.62 | 0.6 | 3970 | 1.86 | 0.58 | 1290 | 0.61 | 0.6 | 5260 | 2.47
2003 | 02040301130020 | S | TN | G | 33.62 | 0.48 | 3990 | 1.49 | 0.5 | 1140 | 0.43 | 0.48 | 5130 | 1.92
2003 | 02040301130030 | S | TN | G | 33.62 | 0.83 | 9540 | 2.57 | 1.15 | 2770 | 0.75 | 0.9 | 12300 | 3.32
2003 | 02040301130040 | S | TN | G | 33.62 | 0.43 | 2870 | 1.33 | 0.55 | 689 | 0.32 | 0.45 | 3560 | 1.65
2003 | 02040301130050 | S | TN | G | 33.62 | 0.31 | 3930 | 0.96 | 0.43 | 502 | 0.12 | 0.32 | 4430 | 1.08
2003 | 02040301130060 | S | TN | G | 33.62 | 0.62 | 4590 | 1.92 | 0.79 | 1090 | 0.46 | 0.65 | 5680 | 2.38
2003 | 02040301130070 | S | TN | G | 33.62 | 0.69 | 2730 | 2.14 | 1.14 | 504 | 0.39 | 0.76 | 3230 | 2.53
2003 | 02040301130080 | S | TN | G | 33.62 | 1.03 | 1980 | 3.19 | 1.14 | 785 | 1.26 | 1.06 | 2760 | 4.45
2003 | 02040301140010 | S | TN | G | 33.62 | 0.24 | 944 | 0.74 | 0.31 | 127 | 0.1 | 0.25 | 1070 | 0.84
2003 | 02040301140020 | S | TN | G | 33.62 | 0.35 | 1420 | 1.08 | 0.41 | 372 | 0.28 | 0.36 | 1790 | 1.36
2003 | 02040301140030 | S | TN | G | 33.62 | 0.74 | 3560 | 2.29 | 0.76 | 1200 | 0.77 | 0.75 | 4760 | 3.06
2003 | 02040301140040 | S | TN | G | 33.62 | 0.75 | 4160 | 2.32 | 1.1 | 987 | 0.55 | 0.82 | 5150 | 2.87
2003 | 02040301140050 | S | TN | G | 33.62 | 0.83 | 3940 | 2.57 | 1.2 | 916 | 0.6 | 0.9 | 4860 | 3.17
2003 | 02040301140060 | S | TN | G | 33.62 | 0.86 | 2240 | 2.66 | 1.21 | 571 | 0.68 | 0.93 | 2810 | 3.34
2003 | 02040301910010 | S | TN | G | 33.62 | 1.04 | 354 | 3.22 | 0.76 | 115 | 1.05 | 0.97 | 469 | 4.27
2003 | 02040301910020 | S | TN | G | 33.62 | 1.1 | 1020 | 3.41 | 0.89 | 387 | 1.29 | 1.04 | 1410 | 4.7
2003 | 02040301910030 | S | TN | G | 33.62 | 0.84 | 1370 | 2.6 | 1.04 | 326 | 0.62 | 0.88 | 1700 | 3.22
2003 | 02040301920010 | S | TN | G | 33.62 | 1.02 | 820 | 3.16 | 0.98 | 266 | 1.03 | 1.01 | 1090 | 4.19
2003 | 02040301920020 | S | TN | G | 33.62 | 1.1 | 1010 | 3.41 | 0.95 | 381 | 1.29 | 1.06 | 1390 | 4.7
2003 | 02040301920030 | S | TN | G | 33.62 | 1.06 | 944 | 3.28 | 0.97 | 329 | 1.14 | 1.04 | 1270 | 4.42
2004 | 02040301020010 | N | TN | G | 30.16 | 1.11 | 7360 | 3.32 | 1.28 | 1150 | 0.52 | 1.13 | 8510 | 3.84
2004 | 02040301020020 | N | TN | G | 30.16 | 1.16 | 9760 | 3.47 | 1.13 | 2740 | 0.97 | 1.15 | 12500 | 4.44
2004 | 02040301020030 | N | TN | G | 30.16 | 1.14 | 5400 | 3.41 | 1.2 | 1300 | 0.82 | 1.15 | 6700 | 4.23
2004 | 02040301020040 | N | TN | G | 30.16 | 1.36 | 5070 | 4.07 | 1.29 | 805 | 0.65 | 1.35 | 5880 | 4.72
2004 | 02040301020050 | N | TN | G | 30.16 | 1.08 | 6620 | 3.23 | 1.05 | 2220 | 1.08 | 1.07 | 8840 | 4.31
2004 | 02040301030010 | N | TN | G | 30.16 | 0.95 | 3680 | 2.84 | 1.15 | 521 | 0.4 | 0.97 | 4200 | 3.24
2004 | 02040301030020 | N | TN | G | 30.16 | 0.79 | 3450 | 2.36 | 0.88 | 801 | 0.55 | 0.81 | 4250 | 2.91
2004 | 02040301030030 | N | TN | G | 30.16 | 1.13 | 6610 | 3.38 | 1.12 | 1380 | 0.71 | 1.13 | 7990 | 4.09
2004 | 02040301030040 | N | TN | G | 30.16 | 0.91 | 5510 | 2.72 | 0.9 | 1890 | 0.93 | 0.91 | 7400 | 3.65
2004 | 02040301030050 | N | TN | G | 30.16 | 0.82 | 3050 | 2.45 | 0.88 | 1280 | 1.03 | 0.84 | 4330 | 3.48
2004 | 02040301040010 | N | TN | G | 30.16 | 1.06 | 6470 | 3.17 | 1.04 | 2470 | 1.21 | 1.05 | 8940 | 4.38
2004 | 02040301040020 | N | TN | G | 30.16 | 0.89 | 5240 | 2.66 | 0.93 | 2310 | 1.17 | 0.9 | 7550 | 3.83
2004 | 02040301040030 | N | TN | G | 30.16 | 1.14 | 2310 | 3.41 | 1.08 | 910 | 1.34 | 1.12 | 3220 | 4.75
2004 | 02040301050010 | N | TN | G | 30.16 | 0.86 | 4020 | 2.57 | 0.82 | 1540 | 0.98 | 0.85 | 5560 | 3.55
2004 | 02040301050020 | N | TN | G | 30.16 | 1.02 | 6690 | 3.05 | 1 | 2260 | 1.03 | 1.01 | 8950 | 4.08
2004 | 02040301050030 | N | TN | G | 30.16 | 0.8 | 1970 | 2.39 | 1.12 | 496 | 0.6 | 0.86 | 2470 | 2.99
2004 | 02040301050040 | N | TN | G | 30.16 | 0.97 | 9590 | 2.9 | 1.04 | 3140 | 0.95 | 0.99 | 12700 | 3.85
2004 | 02040301050050 | N | TN | G | 30.16 | 1.1 | 2470 | 3.29 | 1.09 | 906 | 1.21 | 1.1 | 3380 | 4.5
2004 | 02040301060010 | N | TN | G | 30.16 | 1.18 | 6940 | 3.53 | 1.18 | 1220 | 0.62 | 1.18 | 8160 | 4.15
2004 | 02040301060020 | N | TN | G | 30.16 | 0.6 | 4480 | 1.8 | 0.66 | 1040 | 0.42 | 0.61 | 5520 | 2.22
2004 | 02040301060030 | N | TN | G | 30.16 | 0.97 | 5620 | 2.9 | 1.05 | 1160 | 0.6 | 0.98 | 6780 | 3.5
2004 | 02040301060040 | N | TN | G | 30.16 | 0.6 | 2730 | 1.8 | 0.8 | 389 | 0.26 | 0.62 | 3120 | 2.06
2004 | 02040301060050 | N | TN | G | 30.16 | 0.96 | 5890 | 2.87 | 0.99 | 1320 | 0.64 | 0.97 | 7210 | 3.51
2004 | 02040301060060 | N | TN | G | 30.16 | 0.8 | 4150 | 2.39 | 0.79 | 713 | 0.41 | 0.8 | 4860 | 2.8
2004 | 02040301060070 | N | TN | G | 30.16 | 0.88 | 4680 | 2.63 | 0.79 | 1320 | 0.74 | 0.86 | 6000 | 3.37
2004 | 02040301060080 | N | TN | G | 30.16 | 0.96 | 6100 | 2.87 | 0.88 | 1800 | 0.85 | 0.94 | 7900 | 3.72
2004 | 02040301070010 | N | TN | G | 30.16 | 0.79 | 7400 | 2.36 | 0.9 | 1030 | 0.33 | 0.8 | 8430 | 2.69
2004 | 02040301070020 | N | TN | G | 30.16 | 0.69 | 3230 | 2.06 | 0.76 | 507 | 0.32 | 0.7 | 3740 | 2.38
2004 | 02040301070030 | N | TN | G | 30.16 | 0.6 | 4670 | 1.8 | 0.75 | 1220 | 0.47 | 0.63 | 5890 | 2.27
2004 | 02040301070040 | N | TN | G | 30.16 | 0.85 | 3290 | 2.54 | 0.79 | 768 | 0.59 | 0.84 | 4060 | 3.13
2004 | 02040301070050 | N | TN | G | 30.16 | 0.35 | 1530 | 1.05 | 0.44 | 381 | 0.26 | 0.37 | 1910 | 1.31
2004 | 02040301070060 | N | TN | G | 30.16 | 0.47 | 2020 | 1.41 | 0.59 | 359 | 0.25 | 0.49 | 2380 | 1.66
2004 | 02040301070070 | N | TN | G | 30.16 | 0.47 | 1830 | 1.41 | 0.57 | 247 | 0.19 | 0.48 | 2080 | 1.6
2004 | 02040301070080 | N | TN | G | 30.16 | 0.78 | 4000 | 2.33 | 0.9 | 2080 | 1.22 | 0.82 | 6080 | 3.55
2004 | 02040301070090 | N | TN | G | 30.16 | 0.72 | 3980 | 2.15 | 0.78 | 1150 | 0.62 | 0.73 | 5130 | 2.77
2004 | 02040301080010 | N | TN | G | 30.16 | 0.4 | 1690 | 1.2 | 0.55 | 204 | 0.14 | 0.42 | 1890 | 1.34
2004 | 02040301080020 | N | TN | G | 30.16 | 0.6 | 2530 | 1.8 | 0.64 | 752 | 0.53 | 0.61 | 3280 | 2.33
2004 | 02040301080030 | N | TN | G | 30.16 | 0.53 | 3050 | 1.59 | 0.55 | 835 | 0.43 | 0.53 | 3880 | 2.02
2004 | 02040301080040 | N | TN | G | 30.16 | 0.66 | 3480 | 1.97 | 0.65 | 1210 | 0.69 | 0.66 | 4690 | 2.66
2004 | 02040301080050 | N | TN | G | 30.16 | 0.75 | 5400 | 2.24 | 0.74 | 2000 | 0.83 | 0.75 | 7400 | 3.07
2004 | 02040301080060 | N | TN | G | 30.16 | 0.9 | 3540 | 2.69 | 0.95 | 1560 | 1.19 | 0.92 | 5100 | 3.88
2004 | 02040301080070 | N | TN | G | 30.16 | 0.46 | 3410 | 1.38 | 0.57 | 809 | 0.33 | 0.48 | 4220 | 1.71
2004 | 02040301080080 | N | TN | G | 30.16 | 1.12 | 5840 | 3.35 | 1.01 | 2280 | 1.31 | 1.09 | 8120 | 4.66
2004 | 02040301080090 | N | TN | G | 30.16 | 0.98 | 7440 | 2.93 | 0.88 | 2750 | 1.09 | 0.95 | 10200 | 4.02
2004 | 02040301090010 | C | TN | G | 30.16 | 0.27 | 1510 | 0.81 | 0.35 | 178 | 0.1 | 0.28 | 1690 | 0.91
2004 | 02040301090020 | C | TN | G | 30.16 | 0.28 | 2040 | 0.84 | 0.37 | 231 | 0.09 | 0.29 | 2270 | 0.93
2004 | 02040301090030 | C | TN | G | 30.16 | 0.36 | 2540 | 1.08 | 0.47 | 606 | 0.26 | 0.38 | 3150 | 1.34
2004 | 02040301090040 | C | TN | G | 30.16 | 0.38 | 3690 | 1.14 | 0.48 | 435 | 0.13 | 0.39 | 4120 | 1.27
2004 | 02040301090050 | C | TN | G | 30.16 | 0.45 | 2780 | 1.35 | 0.56 | 444 | 0.21 | 0.47 | 3220 | 1.56
2004 | 02040301090060 | C | TN | G | 30.16 | 0.72 | 4710 | 2.15 | 0.83 | 1490 | 0.68 | 0.75 | 6200 | 2.83
2004 | 02040301100010 | C | TN | G | 30.16 | 0.87 | 5360 | 2.6 | 1.06 | 1520 | 0.74 | 0.91 | 6880 | 3.34
2004 | 02040301100020 | C | TN | G | 30.16 | 0.98 | 3690 | 2.93 | 1.17 | 878 | 0.7 | 1.02 | 4570 | 3.63
2004 | 02040301100030 | C | TN | G | 30.16 | 0.83 | 2030 | 2.48 | 1.22 | 468 | 0.57 | 0.9 | 2500 | 3.05
2004 | 02040301110010 | C | TN | G | 30.16 | 0.26 | 1740 | 0.78 | 0.34 | 193 | 0.09 | 0.27 | 1930 | 0.87
2004 | 02040301110020 | C | TN | G | 30.16 | 0.56 | 3140 | 1.68 | 0.62 | 896 | 0.48 | 0.57 | 4040 | 2.16
2004 | 02040301110030 | C | TN | G | 30.16 | 0.58 | 4450 | 1.74 | 0.72 | 1240 | 0.48 | 0.61 | 5690 | 2.22
2004 | 02040301110040 | C | TN | G | 30.16 | 0.35 | 2030 | 1.05 | 0.45 | 294 | 0.15 | 0.36 | 2320 | 1.2
2004 | 02040301110050 | C | TN | G | 30.16 | 0.47 | 1970 | 1.41 | 0.65 | 485 | 0.35 | 0.51 | 2460 | 1.76
2004 | 02040301120010 | C | TN | G | 30.16 | 0.67 | 4620 | 2 | 0.72 | 1430 | 0.62 | 0.68 | 6050 | 2.62
2004 | 02040301120020 | C | TN | G | 30.16 | 0.76 | 8480 | 2.27 | 1.17 | 1660 | 0.45 | 0.83 | 10100 | 2.72
2004 | 02040301120030 | C | TN | G | 30.16 | 0.92 | 2280 | 2.75 | 1.16 | 612 | 0.74 | 0.97 | 2890 | 3.49
2004 | 02040301130010 | S | TN | G | 30.16 | 0.6 | 3830 | 1.8 | 0.58 | 1160 | 0.54 | 0.6 | 4990 | 2.34
2004 | 02040301130020 | S | TN | G | 30.16 | 0.48 | 3850 | 1.44 | 0.5 | 1020 | 0.38 | 0.48 | 4870 | 1.82
2004 | 02040301130030 | S | TN | G | 30.16 | 0.83 | 9220 | 2.48 | 1.15 | 2490 | 0.67 | 0.9 | 11700 | 3.15
2004 | 02040301130040 | S | TN | G | 30.16 | 0.43 | 2780 | 1.29 | 0.55 | 618 | 0.29 | 0.45 | 3400 | 1.58
2004 | 02040301130050 | S | TN | G | 30.16 | 0.31 | 3800 | 0.93 | 0.43 | 450 | 0.11 | 0.32 | 4250 | 1.04
2004 | 02040301130060 | S | TN | G | 30.16 | 0.62 | 4430 | 1.86 | 0.79 | 978 | 0.41 | 0.65 | 5410 | 2.27
2004 | 02040301130070 | S | TN | G | 30.16 | 0.69 | 2630 | 2.06 | 1.14 | 452 | 0.35 | 0.76 | 3080 | 2.41
2004 | 02040301130080 | S | TN | G | 30.16 | 1.03 | 1920 | 3.08 | 1.14 | 704 | 1.13 | 1.06 | 2620 | 4.21
2004 | 02040301140010 | S | TN | G | 30.16 | 0.24 | 912 | 0.72 | 0.31 | 114 | 0.09 | 0.25 | 1030 | 0.81
2004 | 02040301140020 | S | TN | G | 30.16 | 0.35 | 1380 | 1.05 | 0.41 | 334 | 0.25 | 0.36 | 1710 | 1.3
2004 | 02040301140030 | S | TN | G | 30.16 | 0.74 | 3440 | 2.21 | 0.76 | 1080 | 0.69 | 0.74 | 4520 | 2.9
2004 | 02040301140040 | S | TN | G | 30.16 | 0.75 | 4020 | 2.24 | 1.1 | 885 | 0.49 | 0.81 | 4900 | 2.73
2004 | 02040301140050 | S | TN | G | 30.16 | 0.83 | 3810 | 2.48 | 1.2 | 821 | 0.54 | 0.9 | 4630 | 3.02
2004 | 02040301140060 | S | TN | G | 30.16 | 0.86 | 2160 | 2.57 | 1.21 | 512 | 0.61 | 0.93 | 2670 | 3.18
2004 | 02040301910010 | S | TN | G | 30.16 | 1.04 | 342 | 3.11 | 0.76 | 103 | 0.94 | 0.98 | 445 | 4.05
2004 | 02040301910020 | S | TN | G | 30.16 | 1.1 | 989 | 3.29 | 0.89 | 347 | 1.16 | 1.05 | 1340 | 4.45
2004 | 02040301910030 | S | TN | G | 30.16 | 0.84 | 1320 | 2.51 | 1.04 | 292 | 0.55 | 0.88 | 1610 | 3.06
2004 | 02040301920010 | S | TN | G | 30.16 | 1.02 | 793 | 3.05 | 0.98 | 239 | 0.92 | 1.01 | 1030 | 3.97
2004 | 02040301920020 | S | TN | G | 30.16 | 1.1 | 974 | 3.29 | 0.95 | 342 | 1.16 | 1.06 | 1320 | 4.45
2004 | 02040301920030 | S | TN | G | 30.16 | 1.06 | 912 | 3.17 | 0.97 | 295 | 1.03 | 1.04 | 1210 | 4.2
2005 | 02040301020010 | N | TN | G | 29.82 | 1.14 | 7660 | 3.46 | 1.31 | 1200 | 0.54 | 1.16 | 8860 | 4
2005 | 02040301020020 | N | TN | G | 29.82 | 1.18 | 10100 | 3.58 | 1.15 | 2870 | 1.02 | 1.17 | 13000 | 4.6
2005 | 02040301020030 | N | TN | G | 29.82 | 1.16 | 5570 | 3.52 | 1.21 | 1380 | 0.87 | 1.17 | 6950 | 4.39
2005 | 02040301020040 | N | TN | G | 29.82 | 1.35 | 5100 | 4.09 | 1.29 | 835 | 0.67 | 1.34 | 5940 | 4.76
2005 | 02040301020050 | N | TN | G | 29.82 | 1.09 | 6770 | 3.31 | 1.06 | 2310 | 1.13 | 1.08 | 9080 | 4.44
2005 | 02040301030010 | N | TN | G | 29.82 | 0.96 | 3770 | 2.91 | 1.16 | 544 | 0.42 | 0.99 | 4310 | 3.33
2005 | 02040301030020 | N | TN | G | 29.82 | 0.84 | 3710 | 2.55 | 0.93 | 923 | 0.63 | 0.86 | 4630 | 3.18
2005 | 02040301030030 | N | TN | G | 29.82 | 1.01 | 5990 | 3.06 | 1.04 | 1540 | 0.79 | 1.02 | 7530 | 3.85
2005 | 02040301030040 | N | TN | G | 29.82 | 0.94 | 5770 | 2.85 | 0.93 | 2020 | 1 | 0.94 | 7790 | 3.85
2005 | 02040301030050 | N | TN | G | 29.82 | 0.87 | 3280 | 2.64 | 0.93 | 1410 | 1.13 | 0.89 | 4690 | 3.77
2005 | 02040301040010 | N | TN | G | 29.82 | 1.07 | 6620 | 3.25 | 1.04 | 2480 | 1.22 | 1.06 | 9100 | 4.47
2005 | 02040301040020 | N | TN | G | 29.82 | 0.92 | 5490 | 2.79 | 0.97 | 2470 | 1.25 | 0.94 | 7960 | 4.04
2005 | 02040301040030 | N | TN | G | 29.82 | 1.14 | 2340 | 3.46 | 1.09 | 903 | 1.33 | 1.13 | 3240 | 4.79
2005 | 02040301050010 | N | TN | G | 29.82 | 0.89 | 4210 | 2.7 | 0.85 | 1690 | 1.08 | 0.88 | 5900 | 3.78
2005 | 02040301050020 | N | TN | G | 29.82 | 1.05 | 6980 | 3.18 | 1.02 | 2330 | 1.06 | 1.04 | 9310 | 4.24
2005 | 02040301050030 | N | TN | G | 29.82 | 0.81 | 2020 | 2.46 | 1.13 | 504 | 0.61 | 0.87 | 2520 | 3.07
2005 | 02040301050040 | N | TN | G | 29.82 | 0.96 | 9620 | 2.91 | 1.04 | 3160 | 0.96 | 0.98 | 12800 | 3.87
2005 | 02040301050050 | N | TN | G | 29.82 | 1.1 | 2510 | 3.34 | 1.09 | 899 | 1.2 | 1.1 | 3410 | 4.54
2005 | 02040301060010 | N | TN | G | 29.82 | 1.19 | 7090 | 3.61 | 1.19 | 1280 | 0.65 | 1.19 | 8370 | 4.26
2005 | 02040301060020 | N | TN | G | 29.82 | 0.64 | 4850 | 1.94 | 0.69 | 1130 | 0.45 | 0.65 | 5980 | 2.39
2005 | 02040301060030 | N | TN | G | 29.82 | 0.97 | 5690 | 2.94 | 1.04 | 1230 | 0.63 | 0.98 | 6920 | 3.57
2005 | 02040301060040 | N | TN | G | 29.82 | 0.62 | 2860 | 1.88 | 0.82 | 418 | 0.27 | 0.65 | 3280 | 2.15
2005 | 02040301060050 | N | TN | G | 29.82 | 1.03 | 6400 | 3.12 | 1.06 | 1500 | 0.73 | 1.04 | 7900 | 3.85
2005 | 02040301060060 | N | TN | G | 29.82 | 0.83 | 4360 | 2.52 | 0.83 | 801 | 0.46 | 0.83 | 5160 | 2.98
2005 | 02040301060070 | N | TN | G | 29.82 | 0.95 | 5120 | 2.88 | 0.87 | 1540 | 0.87 | 0.93 | 6660 | 3.75
2005 | 02040301060080 | N | TN | G | 29.82 | 0.92 | 5920 | 2.79 | 0.86 | 1900 | 0.89 | 0.91 | 7820 | 3.68
2005 | 02040301070010 | N | TN | G | 29.82 | 0.79 | 7500 | 2.4 | 0.9 | 1060 | 0.34 | 0.8 | 8560 | 2.74
2005 | 02040301070020 | N | TN | G | 29.82 | 0.65 | 3090 | 1.97 | 0.74 | 529 | 0.34 | 0.66 | 3620 | 2.31
2005 | 02040301070030 | N | TN | G | 29.82 | 0.62 | 4890 | 1.88 | 0.77 | 1360 | 0.52 | 0.65 | 6250 | 2.4
2005 | 02040301070040 | N | TN | G | 29.82 | 0.82 | 3220 | 2.49 | 0.76 | 801 | 0.62 | 0.81 | 4020 | 3.11
2005 | 02040301070050 | N | TN | G | 29.82 | 0.45 | 1990 | 1.36 | 0.52 | 448 | 0.31 | 0.46 | 2440 | 1.67
2005 | 02040301070060 | N | TN | G | 29.82 | 0.5 | 2180 | 1.52 | 0.61 | 422 | 0.29 | 0.52 | 2600 | 1.81
2005 | 02040301070070 | N | TN | G | 29.82 | 0.47 | 1850 | 1.43 | 0.57 | 250 | 0.19 | 0.48 | 2100 | 1.62
2005 | 02040301070080 | N | TN | G | 29.82 | 0.83 | 4310 | 2.52 | 0.94 | 2120 | 1.24 | 0.87 | 6430 | 3.76
2005 | 02040301070090 | N | TN | G | 29.82 | 0.73 | 4090 | 2.21 | 0.79 | 1180 | 0.64 | 0.74 | 5270 | 2.85
2005 | 02040301080010 | N | TN | G | 29.82 | 0.4 | 1720 | 1.21 | 0.55 | 208 | 0.15 | 0.42 | 1930 | 1.36
2005 | 02040301080020 | N | TN | G | 29.82 | 0.63 | 2700 | 1.91 | 0.66 | 797 | 0.56 | 0.64 | 3500 | 2.47
2005 | 02040301080030 | N | TN | G | 29.82 | 0.54 | 3150 | 1.64 | 0.56 | 851 | 0.44 | 0.54 | 4000 | 2.08
2005 | 02040301080040 | N | TN | G | 29.82 | 0.66 | 3530 | 2 | 0.65 | 1190 | 0.68 | 0.66 | 4720 | 2.68
2005 | 02040301080050 | N | TN | G | 29.82 | 0.76 | 5550 | 2.3 | 0.76 | 2040 | 0.85 | 0.76 | 7590 | 3.15
2005 | 02040301080060 | N | TN | G | 29.82 | 0.91 | 3630 | 2.76 | 0.96 | 1580 | 1.2 | 0.93 | 5210 | 3.96
2005 | 02040301080070 | N | TN | G | 29.82 | 0.47 | 3530 | 1.43 | 0.57 | 831 | 0.34 | 0.49 | 4360 | 1.77
2005 | 02040301080080 | N | TN | G | 29.82 | 1.16 | 6130 | 3.52 | 1.05 | 2390 | 1.37 | 1.13 | 8520 | 4.89
2005 | 02040301080090 | N | TN | G | 29.82 | 0.99 | 7620 | 3 | 0.91 | 2850 | 1.12 | 0.97 | 10500 | 4.12
2005 | 02040301090010 | C | TN | G | 29.82 | 0.27 | 1530 | 0.82 | 0.35 | 176 | 0.09 | 0.28 | 1710 | 0.91
2005 | 02040301090020 | C | TN | G | 29.82 | 0.28 | 2070 | 0.85 | 0.37 | 232 | 0.1 | 0.29 | 2300 | 0.95
2005 | 02040301090030 | C | TN | G | 29.82 | 0.36 | 2580 | 1.09 | 0.47 | 607 | 0.26 | 0.38 | 3190 | 1.35
2005 | 02040301090040 | C | TN | G | 29.82 | 0.39 | 3840 | 1.18 | 0.49 | 445 | 0.14 | 0.4 | 4280 | 1.32
2005 | 02040301090050 | C | TN | G | 29.82 | 0.45 | 2820 | 1.36 | 0.57 | 460 | 0.22 | 0.47 | 3280 | 1.58
2005 | 02040301090060 | C | TN | G | 29.82 | 0.74 | 4900 | 2.24 | 0.86 | 1600 | 0.73 | 0.77 | 6500 | 2.97
2005 | 02040301100010 | C | TN | G | 29.82 | 0.91 | 5680 | 2.76 | 1.08 | 1620 | 0.78 | 0.95 | 7300 | 3.54
2005 | 02040301100020 | C | TN | G | 29.82 | 1.03 | 3930 | 3.12 | 1.2 | 871 | 0.69 | 1.06 | 4800 | 3.81
2005 | 02040301100030 | C | TN | G | 29.82 | 0.83 | 2060 | 2.52 | 1.23 | 463 | 0.57 | 0.9 | 2520 | 3.09
2005 | 02040301110010 | C | TN | G | 29.82 | 0.26 | 1760 | 0.79 | 0.34 | 192 | 0.09 | 0.27 | 1950 | 0.88
2005 | 02040301110020 | C | TN | G | 29.82 | 0.56 | 3180 | 1.7 | 0.62 | 903 | 0.48 | 0.57 | 4080 | 2.18
2005 | 02040301110030 | C | TN | G | 29.82 | 0.59 | 4590 | 1.79 | 0.73 | 1280 | 0.5 | 0.62 | 5870 | 2.29
2005 | 02040301110040 | C | TN | G | 29.82 | 0.37 | 2170 | 1.12 | 0.46 | 317 | 0.16 | 0.38 | 2490 | 1.28
2005 | 02040301110050 | C | TN | G | 29.82 | 0.48 | 2040 | 1.46 | 0.66 | 524 | 0.37 | 0.52 | 2560 | 1.83
2005 | 02040301120010 | C | TN | G | 29.82 | 0.77 | 5380 | 2.34 | 0.81 | 1760 | 0.76 | 0.78 | 7140 | 3.1
2005 | 02040301120020 | C | TN | G | 29.82 | 0.78 | 8820 | 2.37 | 1.19 | 1730 | 0.46 | 0.85 | 10600 | 2.83
2005 | 02040301120030 | C | TN | G | 29.82 | 0.92 | 2310 | 2.79 | 1.17 | 614 | 0.74 | 0.97 | 2920 | 3.53
2005 | 02040301130010 | S | TN | G | 29.82 | 0.7 | 4530 | 2.12 | 0.67 | 1530 | 0.71 | 0.69 | 6060 | 2.83
2005 | 02040301130020 | S | TN | G | 29.82 | 0.5 | 4070 | 1.52 | 0.52 | 1090 | 0.41 | 0.5 | 5160 | 1.93
2005 | 02040301130030 | S | TN | G | 29.82 | 0.84 | 9460 | 2.55 | 1.17 | 2650 | 0.71 | 0.91 | 12100 | 3.26
2005 | 02040301130040 | S | TN | G | 29.82 | 0.45 | 2950 | 1.36 | 0.57 | 682 | 0.32 | 0.47 | 3630 | 1.68
2005 | 02040301130050 | S | TN | G | 29.82 | 0.3 | 3730 | 0.91 | 0.43 | 442 | 0.11 | 0.31 | 4170 | 1.02
2005 | 02040301130060 | S | TN | G | 29.82 | 0.65 | 4710 | 1.97 | 0.81 | 1080 | 0.45 | 0.68 | 5790 | 2.42
2005 | 02040301130070 | S | TN | G | 29.82 | 0.7 | 2710 | 2.12 | 1.15 | 456 | 0.36 | 0.76 | 3170 | 2.48
2005 | 02040301130080 | S | TN | G | 29.82 | 1.04 | 1960 | 3.15 | 1.14 | 696 | 1.12 | 1.07 | 2660 | 4.27
2005 | 02040301140010 | S | TN | G | 29.82 | 0.25 | 963 | 0.76 | 0.32 | 119 | 0.09 | 0.26 | 1080 | 0.85
2005 | 02040301140020 | S | TN | G | 29.82 | 0.38 | 1510 | 1.15 | 0.45 | 427 | 0.32 | 0.4 | 1940 | 1.47
2005 | 02040301140030 | S | TN | G | 29.82 | 0.82 | 3870 | 2.49 | 0.83 | 1260 | 0.81 | 0.82 | 5130 | 3.3
2005 | 02040301140040 | S | TN | G | 29.82 | 0.77 | 4190 | 2.34 | 1.12 | 945 | 0.53 | 0.83 | 5140 | 2.87
2005 | 02040301140050 | S | TN | G | 29.82 | 0.83 | 3860 | 2.52 | 1.21 | 815 | 0.53 | 0.9 | 4680 | 3.05
2005 | 02040301140060 | S | TN | G | 29.82 | 0.86 | 2190 | 2.61 | 1.21 | 500 | 0.6 | 0.93 | 2690 | 3.21
2005 | 02040301910010 | S | TN | G | 29.82 | 1.04 | 347 | 3.15 | 0.86 | 100 | 0.91 | 1 | 447 | 4.06
2005 | 02040301910020 | S | TN | G | 29.82 | 1.11 | 1010 | 3.37 | 0.94 | 344 | 1.15 | 1.07 | 1350 | 4.52
2005 | 02040301910030 | S | TN | G | 29.82 | 0.84 | 1340 | 2.55 | 1.08 | 305 | 0.58 | 0.88 | 1640 | 3.13
2005 | 02040301920010 | S | TN | G | 29.82 | 1.02 | 804 | 3.09 | 1.02 | 237 | 0.91 | 1.02 | 1040 | 4
2005 | 02040301920020 | S | TN | G | 29.82 | 1.1 | 987 | 3.34 | 0.96 | 336 | 1.14 | 1.06 | 1320 | 4.48
2005 | 02040301920030 | S | TN | G | 29.82 | 1.06 | 925 | 3.21 | 0.99 | 289 | 1.01 | 1.04 | 1210 | 4.22
2006 | 02040301020010 | N | TN | G | 33.43 | 1.14 | 7680 | 3.47 | 1.31 | 1340 | 0.61 | 1.17 | 9020 | 4.08
2006 | 02040301020020 | N | TN | G | 33.43 | 1.18 | 10100 | 3.59 | 1.15 | 3210 | 1.14 | 1.17 | 13300 | 4.73
2006 | 02040301020030 | N | TN | G | 33.43 | 1.16 | 5590 | 3.53 | 1.21 | 1540 | 0.97 | 1.17 | 7130 | 4.5
2006 | 02040301020040 | N | TN | G | 33.43 | 1.35 | 5120 | 4.1 | 1.29 | 936 | 0.75 | 1.34 | 6060 | 4.85
2006 | 02040301020050 | N | TN | G | 33.43 | 1.09 | 6790 | 3.31 | 1.06 | 2590 | 1.26 | 1.08 | 9380 | 4.57
2006 | 02040301030010 | N | TN | G | 33.43 | 0.96 | 3780 | 2.92 | 1.16 | 609 | 0.47 | 0.99 | 4390 | 3.39
2006 | 02040301030020 | N | TN | G | 33.43 | 0.84 | 3720 | 2.55 | 0.93 | 1030 | 0.71 | 0.86 | 4750 | 3.26
2006 | 02040301030030 | N | TN | G | 33.43 | 1.01 | 6010 | 3.07 | 1.04 | 1720 | 0.88 | 1.02 | 7730 | 3.95
2006 | 02040301030040 | N | TN | G | 33.43 | 0.94 | 5780 | 2.86 | 0.93 | 2260 | 1.12 | 0.94 | 8040 | 3.98
2006 | 02040301030050 | N | TN | G | 33.43 | 0.87 | 3290 | 2.65 | 0.93 | 1580 | 1.27 | 0.89 | 4870 | 3.92
2006 | 02040301040010 | N | TN | G | 33.43 | 1.07 | 6640 | 3.25 | 1.04 | 2780 | 1.36 | 1.06 | 9420 | 4.61
2006 | 02040301040020 | N | TN | G | 33.43 | 0.92 | 5510 | 2.8 | 0.97 | 2770 | 1.4 | 0.94 | 8280 | 4.2
2006 | 02040301040030 | N | TN | G | 33.43 | 1.14 | 2350 | 3.47 | 1.09 | 1010 | 1.49 | 1.12 | 3360 | 4.96
2006 | 02040301050010 | N | TN | G | 33.43 | 0.89 | 4230 | 2.71 | 0.85 | 1890 | 1.21 | 0.88 | 6120 | 3.92
2006 | 02040301050020 | N | TN | G | 33.43 | 1.05 | 7000 | 3.19 | 1.02 | 2610 | 1.19 | 1.04 | 9610 | 4.38
2006 | 02040301050030 | N | TN | G | 33.43 | 0.81 | 2020 | 2.46 | 1.13 | 565 | 0.69 | 0.88 | 2580 | 3.15
2006 | 02040301050040 | N | TN | G | 33.43 | 0.96 | 9640 | 2.92 | 1.04 | 3540 | 1.07 | 0.98 | 13200 | 3.99
2006 | 02040301050050 | N | TN | G | 33.43 | 1.1 | 2510 | 3.34 | 1.09 | 1010 | 1.34 | 1.1 | 3520 | 4.68
2006 | 02040301060010 | N | TN | G | 33.43 | 1.19 | 7110 | 3.62 | 1.19 | 1430 | 0.73 | 1.19 | 8540 | 4.35
2006 | 02040301060020 | N | TN | G | 33.43 | 0.64 | 4860 | 1.95 | 0.69 | 1270 | 0.51 | 0.65 | 6130 | 2.46
2006 | 02040301060030 | N | TN | G | 33.43 | 0.97 | 5710 | 2.95 | 1.04 | 1380 | 0.71 | 0.98 | 7090 | 3.66
2006 | 02040301060040 | N | TN | G | 33.43 | 0.62 | 2870 | 1.89 | 0.82 | 468 | 0.31 | 0.65 | 3340 | 2.2
2006 | 02040301060050 | N | TN | G | 33.43 | 1.03 | 6420 | 3.13 | 1.06 | 1690 | 0.82 | 1.04 | 8110 | 3.95
2006 | 02040301060060 | N | TN | G | 33.43 | 0.83 | 4370 | 2.52 | 0.83 | 897 | 0.52 | 0.83 | 5270 | 3.04
2006 | 02040301060070 | N | TN | G | 33.43 | 0.95 | 5140 | 2.89 | 0.87 | 1730 | 0.97 | 0.93 | 6870 | 3.86
2006 | 02040301060080 | N | TN | G | 33.43 | 0.92 | 5940 | 2.8 | 0.86 | 2130 | 1 | 0.9 | 8070 | 3.8
2006 | 02040301070010 | N | TN | G | 33.43 | 0.79 | 7520 | 2.4 | 0.9 | 1180 | 0.38 | 0.8 | 8700 | 2.78
2006 | 02040301070020 | N | TN | G | 33.43 | 0.65 | 3090 | 1.98 | 0.74 | 593 | 0.38 | 0.66 | 3680 | 2.36
2006 | 02040301070030 | N | TN | G | 33.43 | 0.62 | 4900 | 1.89 | 0.77 | 1520 | 0.58 | 0.66 | 6420 | 2.47
2006 | 02040301070040 | N | TN | G | 33.43 | 0.82 | 3230 | 2.49 | 0.76 | 898 | 0.69 | 0.81 | 4130 | 3.18
2006 | 02040301070050 | N | TN | G | 33.43 | 0.45 | 1990 | 1.37 | 0.52 | 502 | 0.34 | 0.46 | 2490 | 1.71
2006 | 02040301070060 | N | TN | G | 33.43 | 0.5 | 2190 | 1.52 | 0.61 | 473 | 0.33 | 0.52 | 2660 | 1.85
2006 | 02040301070070 | N | TN | G | 33.43 | 0.47 | 1850 | 1.43 | 0.57 | 280 | 0.22 | 0.48 | 2130 | 1.65
2006 | 02040301070080 | N | TN | G | 33.43 | 0.83 | 4320 | 2.52 | 0.94 | 2380 | 1.39 | 0.87 | 6700 | 3.91
2006 | 02040301070090 | N | TN | G | 33.43 | 0.73 | 4100 | 2.22 | 0.79 | 1320 | 0.72 | 0.74 | 5420 | 2.94
2006 | 02040301080010 | N | TN | G | 33.43 | 0.4 | 1720 | 1.22 | 0.55 | 233 | 0.16 | 0.42 | 1950 | 1.38
2006 | 02040301080020 | N | TN | G | 33.43 | 0.63 | 2700 | 1.92 | 0.66 | 894 | 0.63 | 0.64 | 3590 | 2.55
2006 | 02040301080030 | N | TN | G | 33.43 | 0.54 | 3160 | 1.64 | 0.56 | 954 | 0.5 | 0.54 | 4110 | 2.14
2006 | 02040301080040 | N | TN | G | 33.43 | 0.66 | 3530 | 2.01 | 0.65 | 1330 | 0.76 | 0.66 | 4860 | 2.77
2006 | 02040301080050 | N | TN | G | 33.43 | 0.76 | 5560 | 2.31 | 0.76 | 2290 | 0.95 | 0.76 | 7850 | 3.26
2006 | 02040301080060 | N | TN | G | 33.43 | 0.91 | 3640 | 2.77 | 0.96 | 1770 | 1.35 | 0.93 | 5410 | 4.12
2006 | 02040301080070 | N | TN | G | 33.43 | 0.47 | 3540 | 1.43 | 0.57 | 931 | 0.38 | 0.49 | 4470 | 1.81
2006 | 02040301080080 | N | TN | G | 33.43 | 1.16 | 6140 | 3.53 | 1.05 | 2680 | 1.54 | 1.13 | 8820 | 5.07
2006 | 02040301080090 | N | TN | G | 33.43 | 0.99 | 7640 | 3.01 | 0.91 | 3200 | 1.26 | 0.97 | 10800 | 4.27
2006 | 02040301090010 | C | TN | G | 33.43 | 0.27 | 1540 | 0.82 | 0.35 | 197 | 0.11 | 0.28 | 1740 | 0.93
2006 | 02040301090020 | C | TN | G | 33.43 | 0.28 | 2070 | 0.85 | 0.37 | 260 | 0.11 | 0.29 | 2330 | 0.96
2006 | 02040301090030 | C | TN | G | 33.43 | 0.36 | 2580 | 1.09 | 0.47 | 681 | 0.29 | 0.38 | 3260 | 1.38
2006 | 02040301090040 | C | TN | G | 33.43 | 0.39 | 3850 | 1.19 | 0.49 | 499 | 0.15 | 0.4 | 4350 | 1.34
2006 | 02040301090050 | C | TN | G | 33.43 | 0.45 | 2820 | 1.37 | 0.57 | 516 | 0.25 | 0.47 | 3340 | 1.62
2006 | 02040301090060 | C | TN | G | 33.43 | 0.74 | 4910 | 2.25 | 0.86 | 1790 | 0.82 | 0.77 | 6700 | 3.07
2006 | 02040301100010 | C | TN | G | 33.43 | 0.91 | 5700 | 2.77 | 1.08 | 1810 | 0.88 | 0.95 | 7510 | 3.65
2006 | 02040301100020 | C | TN | G | 33.43 | 1.03 | 3940 | 3.13 | 1.2 | 976 | 0.78 | 1.06 | 4920 | 3.91
2006 | 02040301100030 | C | TN | G | 33.43 | 0.83 | 2070 | 2.52 | 1.23 | 519 | 0.63 | 0.91 | 2590 | 3.15
2006 | 02040301110010 | C | TN | G | 33.43 | 0.26 | 1770 | 0.79 | 0.34 | 215 | 0.1 | 0.27 | 1980 | 0.89
2006 | 02040301110020 | C | TN | G | 33.43 | 0.56 | 3190 | 1.7 | 0.62 | 1010 | 0.54 | 0.57 | 4200 | 2.24
2006 | 02040301110030 | C | TN | G | 33.43 | 0.59 | 4600 | 1.79 | 0.73 | 1430 | 0.56 | 0.62 | 6030 | 2.35
2006 | 02040301110040 | C | TN | G | 33.43 | 0.37 | 2180 | 1.12 | 0.46 | 355 | 0.18 | 0.38 | 2540 | 1.3
2006 | 02040301110050 | C | TN | G | 33.43 | 0.48 | 2040 | 1.46 | 0.66 | 587 | 0.42 | 0.52 | 2630 | 1.88
2006 | 02040301120010 | C | TN | G | 33.43 | 0.77 | 5400 | 2.34 | 0.81 | 1980 | 0.86 | 0.78 | 7380 | 3.2
2006 | 02040301120020 | C | TN | G | 33.43 | 0.78 | 8850 | 2.37 | 1.19 | 1940 | 0.52 | 0.85 | 10800 | 2.89
2006 | 02040301120030 | C | TN | G | 33.43 | 0.92 | 2310 | 2.8 | 1.17 | 688 | 0.83 | 0.98 | 3000 | 3.63
2006 | 02040301130010 | S | TN | G | 33.43 | 0.7 | 4550 | 2.13 | 0.67 | 1710 | 0.8 | 0.69 | 6260 | 2.93
2006 | 02040301130020 | S | TN | G | 33.43 | 0.5 | 4080 | 1.52 | 0.52 | 1220 | 0.45 | 0.5 | 5300 | 1.97
2006 | 02040301130030 | S | TN | G | 33.43 | 0.84 | 9480 | 2.55 | 1.17 | 2970 | 0.8 | 0.92 | 12400 | 3.35
2006 | 02040301130040 | S | TN | G | 33.43 | 0.45 | 2950 | 1.37 | 0.57 | 765 | 0.35 | 0.47 | 3720 | 1.72
2006 | 02040301130050 | S | TN | G | 33.43 | 0.3 | 3740 | 0.91 | 0.43 | 495 | 0.12 | 0.32 | 4240 | 1.03
2006 | 02040301130060 | S | TN | G | 33.43 | 0.65 | 4720 | 1.98 | 0.81 | 1210 | 0.51 | 0.68 | 5930 | 2.49
2006 | 02040301130070 | S | TN | G | 33.43 | 0.7 | 2710 | 2.13 | 1.15 | 511 | 0.4 | 0.77 | 3220 | 2.53
2006 | 02040301130080 | S | TN | G | 33.43 | 1.04 | 1970 | 3.16 | 1.14 | 780 | 1.25 | 1.07 | 2750 | 4.41
2006 | 02040301140010 | S | TN | G | 33.43 | 0.25 | 965 | 0.76 | 0.32 | 134 | 0.11 | 0.26 | 1100 | 0.87
2006 | 02040301140020 | S | TN | G | 33.43 | 0.38 | 1520 | 1.16 | 0.45 | 478 | 0.36 | 0.4 | 2000 | 1.52
2006 | 02040301140030 | S | TN | G | 33.43 | 0.82 | 3880 | 2.49 | 0.83 | 1410 | 0.91 | 0.82 | 5290 | 3.4
2006 | 02040301140040 | S | TN | G | 33.43 | 0.77 | 4200 | 2.34 | 1.12 | 1060 | 0.59 | 0.84 | 5260 | 2.93
2006 | 02040301140050 | S | TN | G | 33.43 | 0.83 | 3870 | 2.52 | 1.21 | 913 | 0.6 | 0.9 | 4780 | 3.12
2006 | 02040301140060 | S | TN | G | 33.43 | 0.86 | 2200 | 2.61 | 1.21 | 560 | 0.67 | 0.93 | 2760 | 3.28
2006 | 02040301910010 | S | TN | G | 33.43 | 1.04 | 348 | 3.16 | 0.86 | 112 | 1.02 | 1 | 460 | 4.18
2006 | 02040301910020 | S | TN | G | 33.43 | 1.11 | 1010 | 3.37 | 0.94 | 386 | 1.28 | 1.06 | 1400 | 4.65
2006 | 02040301910030 | S | TN | G | 33.43 | 0.84 | 1350 | 2.55 | 1.08 | 342 | 0.65 | 0.89 | 1690 | 3.2
2006 | 02040301920010 | S | TN | G | 33.43 | 1.02 | 806 | 3.1 | 1.02 | 265 | 1.02 | 1.02 | 1070 | 4.12
2006 | 02040301920020 | S | TN | G | 33.43 | 1.1 | 990 | 3.34 | 0.96 | 377 | 1.27 | 1.06 | 1370 | 4.61
2006 | 02040301920030 | S | TN | G | 33.43 | 1.06 | 927 | 3.22 | 0.99 | 324 | 1.13 | 1.04 | 1250 | 4.35
2007 | 02040301020010 | N | TN | G | 26.09 | 1.14 | 7840 | 3.54 | 1.31 | 1050 | 0.47 | 1.16 | 8890 | 4.01
2007 | 02040301020020 | N | TN | G | 26.09 | 1.18 | 10300 | 3.66 | 1.15 | 2510 | 0.89 | 1.17 | 12800 | 4.55
2007 | 02040301020030 | N | TN | G | 26.09 | 1.16 | 5700 | 3.6 | 1.21 | 1200 | 0.76 | 1.17 | 6900 | 4.36
2007 | 02040301020040 | N | TN | G | 26.09 | 1.35 | 5220 | 4.19 | 1.29 | 730 | 0.59 | 1.34 | 5950 | 4.78
2007 | 02040301020050 | N | TN | G | 26.09 | 1.09 | 6930 | 3.38 | 1.06 | 2020 | 0.99 | 1.08 | 8950 | 4.37
2007 | 02040301030010 | N | TN | G | 26.09 | 0.96 | 3860 | 2.98 | 1.16 | 476 | 0.37 | 0.98 | 4340 | 3.35
2007 | 02040301030020 | N | TN | G | 26.09 | 0.84 | 3800 | 2.61 | 0.93 | 807 | 0.55 | 0.86 | 4610 | 3.16
2007 | 02040301030030 | N | TN | G | 26.09 | 1.01 | 6130 | 3.13 | 1.04 | 1340 | 0.69 | 1.02 | 7470 | 3.82
2007 | 02040301030040 | N | TN | G | 26.09 | 0.94 | 5900 | 2.92 | 0.93 | 1760 | 0.87 | 0.94 | 7660 | 3.79
2007 | 02040301030050 | N | TN | G | 26.09 | 0.87 | 3360 | 2.7 | 0.93 | 1230 | 0.99 | 0.89 | 4590 | 3.69
2007 | 02040301040010 | N | TN | G | 26.09 | 1.07 | 6770 | 3.32 | 1.04 | 2170 | 1.06 | 1.06 | 8940 | 4.38
2007 | 02040301040020 | N | TN | G | 26.09 | 0.92 | 5620 | 2.86 | 0.97 | 2160 | 1.1 | 0.93 | 7780 | 3.96
2007 | 02040301040030 | N | TN | G | 26.09 | 1.14 | 2400 | 3.54 | 1.09 | 790 | 1.17 | 1.13 | 3190 | 4.71
2007 | 02040301050010 | N | TN | G | 26.09 | 0.89 | 4310 | 2.76 | 0.85 | 1480 | 0.95 | 0.88 | 5790 | 3.71
2007 | 02040301050020 | N | TN | G | 26.09 | 1.05 | 7140 | 3.26 | 1.02 | 2040 | 0.93 | 1.04 | 9180 | 4.19
2007 | 02040301050030 | N | TN | G | 26.09 | 0.81 | 2070 | 2.51 | 1.13 | 441 | 0.54 | 0.87 | 2510 | 3.05
2007 | 02040301050040 | N | TN | G | 26.09 | 0.96 | 9840 | 2.98 | 1.04 | 2770 | 0.84 | 0.98 | 12600 | 3.82
2007 | 02040301050050 | N | TN | G | 26.09 | 1.1 | 2560 | 3.41 | 1.09 | 786 | 1.05 | 1.1 | 3350 | 4.46
2007 | 02040301060010 | N | TN | G | 26.09 | 1.19 | 7260 | 3.69 | 1.19 | 1120 | 0.57 | 1.19 | 8380 | 4.26
2007 | 02040301060020 | N | TN | G | 26.09 | 0.64 | 4960 | 1.99 | 0.69 | 990 | 0.4 | 0.65 | 5950 | 2.39
2007 | 02040301060030 | N | TN | G | 26.09 | 0.97 | 5830 | 3.01 | 1.04 | 1070 | 0.55 | 0.98 | 6900 | 3.56
2007 | 02040301060040 | N | TN | G | 26.09 | 0.62 | 2930 | 1.92 | 0.82 | 365 | 0.24 | 0.64 | 3300 | 2.16
2007 | 02040301060050 | N | TN | G | 26.09 | 1.03 | 6550 | 3.2 | 1.06 | 1320 | 0.64 | 1.04 | 7870 | 3.84
2007 | 02040301060060 | N | TN | G | 26.09 | 0.83 | 4460 | 2.58 | 0.83 | 700 | 0.4 | 0.83 | 5160 | 2.98
2007 | 02040301060070 | N | TN | G | 26.09 | 0.95 | 5240 | 2.95 | 0.87 | 1350 | 0.76 | 0.93 | 6590 | 3.71
2007 | 02040301060080 | N | TN | G | 26.09 | 0.92 | 6060 | 2.86 | 0.86 | 1660 | 0.78 | 0.91 | 7720 | 3.64
2007 | 02040301070010 | N | TN | G | 26.09 | 0.79 | 7680 | 2.45 | 0.9 | 924 | 0.3 | 0.8 | 8600 | 2.75
2007 | 02040301070020 | N | TN | G | 26.09 | 0.65 | 3160 | 2.02 | 0.74 | 463 | 0.3 | 0.66 | 3620 | 2.32
2007 | 02040301070030 | N | TN | G | 26.09 | 0.62 | 5000 | 1.92 | 0.77 | 1190 | 0.46 | 0.65 | 6190 | 2.38
2007 | 02040301070040 | N | TN | G | 26.09 | 0.82 | 3290 | 2.55 | 0.76 | 701 | 0.54 | 0.81 | 3990 | 3.09
2007 | 02040301070050 | N | TN | G | 26.09 | 0.45 | 2030 | 1.4 | 0.52 | 392 | 0.27 | 0.46 | 2420 | 1.67
2007 | 02040301070060 | N | TN | G | 26.09 | 0.5 | 2230 | 1.55 | 0.61 | 370 | 0.26 | 0.52 | 2600 | 1.81
2007 | 02040301070070 | N | TN | G | 26.09 | 0.47 | 1890 | 1.46 | 0.57 | 218 | 0.17 | 0.48 | 2110 | 1.63
2007 | 02040301070080 | N | TN | G | 26.09 | 0.83 | 4410 | 2.58 | 0.94 | 1860 | 1.08 | 0.86 | 6270 | 3.66
2007 | 02040301070090 | N | TN | G | 26.09 | 0.73 | 4180 | 2.27 | 0.79 | 1030 | 0.56 | 0.74 | 5210 | 2.83
2007 | 02040301080010 | N | TN | G | 26.09 | 0.4 | 1760 | 1.24 | 0.55 | 182 | 0.13 | 0.41 | 1940 | 1.37
2007 | 02040301080020 | N | TN | G | 26.09 | 0.63 | 2760 | 1.96 | 0.66 | 697 | 0.49 | 0.64 | 3460 | 2.45
2007 | 02040301080030 | N | TN | G | 26.09 | 0.54 | 3230 | 1.68 | 0.56 | 744 | 0.39 | 0.54 | 3970 | 2.07
2007 | 02040301080040 | N | TN | G | 26.09 | 0.66 | 3610 | 2.05 | 0.65 | 1040 | 0.59 | 0.66 | 4650 | 2.64
2007 | 02040301080050 | N | TN | G | 26.09 | 0.76 | 5680 | 2.36 | 0.76 | 1780 | 0.74 | 0.76 | 7460 | 3.1
2007 | 02040301080060 | N | TN | G | 26.09 | 0.91 | 3720 | 2.82 | 0.96 | 1380 | 1.05 | 0.92 | 5100 | 3.87
2007 | 02040301080070 | N | TN | G | 26.09 | 0.47 | 3620 | 1.46 | 0.57 | 727 | 0.29 | 0.49 | 4350 | 1.75
2007 | 02040301080080 | N | TN | G | 26.09 | 1.16 | 6270 | 3.6 | 1.05 | 2090 | 1.2 | 1.13 | 8360 | 4.8
2007 | 02040301080090 | N | TN | G | 26.09 | 0.99 | 7800 | 3.07 | 0.91 | 2500 | 0.98 | 0.97 | 10300 | 4.05
2007 | 02040301090010 | C | TN | G | 26.09 | 0.27 | 1570 | 0.84 | 0.35 | 154 | 0.08 | 0.28 | 1720 | 0.92
2007 | 02040301090020 | C | TN | G | 26.09 | 0.28 | 2110 | 0.87 | 0.37 | 203 | 0.08 | 0.29 | 2310 | 0.95
2007 | 02040301090030 | C | TN | G | 26.09 | 0.36 | 2640 | 1.12 | 0.47 | 531 | 0.22 | 0.38 | 3170 | 1.34
2007 | 02040301090040 | C | TN | G | 26.09 | 0.39 | 3930 | 1.21 | 0.49 | 389 | 0.12 | 0.4 | 4320 | 1.33
2007 | 02040301090050 | C | TN | G | 26.09 | 0.45 | 2880 | 1.4 | 0.57 | 403 | 0.2 | 0.46 | 3280 | 1.6
2007 | 02040301090060 | C | TN | G | 26.09 | 0.74 | 5020 | 2.3 | 0.86 | 1400 | 0.64 | 0.77 | 6420 | 2.94
2007 | 02040301100010 | C | TN | G | 26.09 | 0.91 | 5820 | 2.82 | 1.08 | 1410 | 0.69 | 0.94 | 7230 | 3.51
2007 | 02040301100020 | C | TN | G | 26.09 | 1.03 | 4020 | 3.2 | 1.2 | 762 | 0.6 | 1.06 | 4780 | 3.8
2007 | 02040301100030 | C | TN | G | 26.09 | 0.83 | 2110 | 2.58 | 1.23 | 405 | 0.49 | 0.89 | 2520 | 3.07
2007 | 02040301110010 | C | TN | G | 26.09 | 0.26 | 1800 | 0.81 | 0.34 | 168 | 0.08 | 0.27 | 1970 | 0.89
2007 | 02040301110020 | C | TN | G | 26.09 | 0.56 | 3250 | 1.74 | 0.62 | 789 | 0.42 | 0.57 | 4040 | 2.16
2007 | 02040301110030 | C | TN | G | 26.09 | 0.59 | 4700 | 1.83 | 0.73 | 1120 | 0.44 | 0.62 | 5820 | 2.27
2007 | 02040301110040 | C | TN | G | 26.09 | 0.37 | 2220 | 1.15 | 0.46 | 277 | 0.14 | 0.38 | 2500 | 1.29
2007 | 02040301110050 | C | TN | G | 26.09 | 0.48 | 2090 | 1.49 | 0.66 | 458 | 0.33 | 0.51 | 2550 | 1.82
2007 | 02040301120010 | C | TN | G | 26.09 | 0.77 | 5510 | 2.39 | 0.81 | 1540 | 0.67 | 0.78 | 7050 | 3.06
2007 | 02040301120020 | C | TN | G | 26.09 | 0.78 | 9030 | 2.42 | 1.19 | 1520 | 0.41 | 0.84 | 10600 | 2.83
2007 | 02040301120030 | C | TN | G | 26.09 | 0.92 | 2360 | 2.86 | 1.17 | 537 | 0.65 | 0.97 | 2900 | 3.51
2007 | 02040301130010 | S | TN | G | 26.09 | 0.7 | 4640 | 2.17 | 0.67 | 1330 | 0.62 | 0.69 | 5970 | 2.79
2007 | 02040301130020 | S | TN | G | 26.09 | 0.5 | 4160 | 1.55 | 0.52 | 952 | 0.35 | 0.5 | 5110 | 1.9
2007 | 02040301130030 | S | TN | G | 26.09 | 0.84 | 9680 | 2.61 | 1.17 | 2320 | 0.63 | 0.9 | 12000 | 3.24
2007 | 02040301130040 | S | TN | G | 26.09 | 0.45 | 3010 | 1.4 | 0.57 | 597 | 0.28 | 0.47 | 3610 | 1.68
2007 | 02040301130050 | S | TN | G | 26.09 | 0.3 | 3820 | 0.93 | 0.43 | 387 | 0.09 | 0.31 | 4210 | 1.02
2007 | 02040301130060 | S | TN | G | 26.09 | 0.65 | 4820 | 2.02 | 0.81 | 945 | 0.4 | 0.68 | 5760 | 2.42
2007 | 02040301130070 | S | TN | G | 26.09 | 0.7 | 2770 | 2.17 | 1.15 | 399 | 0.31 | 0.76 | 3170 | 2.48
2007 | 02040301130080 | S | TN | G | 26.09 | 1.04 | 2010 | 3.23 | 1.14 | 609 | 0.98 | 1.06 | 2620 | 4.21
2007 | 02040301140010 | S | TN | G | 26.09 | 0.25 | 986 | 0.78 | 0.32 | 104 | 0.08 | 0.26 | 1090 | 0.86
2007 | 02040301140020 | S | TN | G | 26.09 | 0.38 | 1550 | 1.18 | 0.45 | 373 | 0.28 | 0.39 | 1920 | 1.46
2007 | 02040301140030 | S | TN | G | 26.09 | 0.82 | 3960 | 2.55 | 0.83 | 1100 | 0.71 | 0.82 | 5060 | 3.26
2007 | 02040301140040 | S | TN | G | 26.09 | 0.77 | 4290 | 2.39 | 1.12 | 827 | 0.46 | 0.83 | 5120 | 2.85
2007 | 02040301140050 | S | TN | G | 26.09 | 0.83 | 3950 | 2.58 | 1.21 | 713 | 0.46 | 0.89 | 4660 | 3.04
2007 | 02040301140060 | S | TN | G | 26.09 | 0.86 | 2240 | 2.67 | 1.21 | 437 | 0.52 | 0.92 | 2680 | 3.19
2007 | 02040301910010 | S | TN | G | 26.09 | 1.04 | 355 | 3.23 | 0.86 | 88 | 0.8 | 1 | 443 | 4.03
2007 | 02040301910020 | S | TN | G | 26.09 | 1.11 | 1040 | 3.45 | 0.94 | 301 | 1 | 1.07 | 1340 | 4.45
2007 | 02040301910030 | S | TN | G | 26.09 | 0.84 | 1370 | 2.61 | 1.08 | 267 | 0.51 | 0.88 | 1640 | 3.12
2007 | 02040301920010 | S | TN | G | 26.09 | 1.02 | 822 | 3.17 | 1.02 | 207 | 0.8 | 1.02 | 1030 | 3.97
2007 | 02040301920020 | S | TN | G | 26.09 | 1.1 | 1010 | 3.41 | 0.96 | 294 | 0.99 | 1.07 | 1300 | 4.4
2007 | 02040301920030 | S | TN | G | 26.09 | 1.06 | 946 | 3.29 | 0.99 | 253 | 0.88 | 1.05 | 1200 | 4.17
2008 | 02040301020010 | N | TN | G | 23.75 | 1.14 | 5820 | 2.63 | 1.31 | 955 | 0.43 | 1.16 | 6780 | 3.06
2008 | 02040301020020 | N | TN | G | 23.75 | 1.18 | 7650 | 2.72 | 1.15 | 2280 | 0.81 | 1.17 | 9930 | 3.53
2008 | 02040301020030 | N | TN | G | 23.75 | 1.16 | 4240 | 2.68 | 1.21 | 1100 | 0.69 | 1.17 | 5340 | 3.37
2008 | 02040301020040 | N | TN | G | 23.75 | 1.35 | 3880 | 3.11 | 1.29 | 665 | 0.53 | 1.34 | 4540 | 3.64
2008 | 02040301020050 | N | TN | G | 23.75 | 1.09 | 5150 | 2.51 | 1.06 | 1840 | 0.9 | 1.08 | 6990 | 3.41
2008 | 02040301030010 | N | TN | G | 23.75 | 0.96 | 2870 | 2.21 | 1.16 | 433 | 0.33 | 0.99 | 3300 | 2.54
2008 | 02040301030020 | N | TN | G | 23.75 | 0.84 | 2820 | 1.94 | 0.93 | 735 | 0.5 | 0.86 | 3550 | 2.44
2008 | 02040301030030 | N | TN | G | 23.75 | 1.01 | 4560 | 2.33 | 1.04 | 1220 | 0.63 | 1.02 | 5780 | 2.96
2008 | 02040301030040 | N | TN | G | 23.75 | 0.94 | 4390 | 2.17 | 0.93 | 1610 | 0.79 | 0.94 | 6000 | 2.96
2008 | 02040301030050 | N | TN | G | 23.75 | 0.87 | 2500 | 2.01 | 0.93 | 1120 | 0.9 | 0.89 | 3620 | 2.91
2008 | 02040301040010 | N | TN | G | 23.75 | 1.07 | 5030 | 2.47 | 1.04 | 1980 | 0.97 | 1.06 | 7010 | 3.44
2008 | 02040301040020 | N | TN | G | 23.75 | 0.92 | 4180 | 2.12 | 0.97 | 1970 | 1 | 0.94 | 6150 | 3.12
2008 | 02040301040030 | N | TN | G | 23.75 | 1.14 | 1780 | 2.63 | 1.09 | 719 | 1.06 | 1.13 | 2500 | 3.69
2008 | 02040301050010 | N | TN | G | 23.75 | 0.89 | 3210 | 2.05 | 0.85 | 1350 | 0.86 | 0.88 | 4560 | 2.91
2008 | 02040301050020 | N | TN | G | 23.75 | 1.05 | 5310 | 2.42 | 1.02 | 1850 | 0.85 | 1.04 | 7160 | 3.27
2008 | 02040301050030 | N | TN | G | 23.75 | 0.81 | 1540 | 1.87 | 1.13 | 402 | 0.49 | 0.88 | 1940 | 2.36
2008 | 02040301050040 | N | TN | G | 23.75 | 0.96 | 7310 | 2.21 | 1.04 | 2520 | 0.76 | 0.98 | 9830 | 2.97
2008 | 02040301050050 | N | TN | G | 23.75 | 1.1 | 1910 | 2.54 | 1.09 | 716 | 0.95 | 1.1 | 2630 | 3.49
2008 | 02040301060010 | N | TN | G | 23.75 | 1.19 | 5390 | 2.74 | 1.19 | 1020 | 0.52 | 1.19 | 6410 | 3.26
2008 | 02040301060020 | N | TN | G | 23.75 | 0.64 | 3690 | 1.48 | 0.69 | 901 | 0.36 | 0.65 | 4590 | 1.84
2008 | 02040301060030 | N | TN | G | 23.75 | 0.97 | 4330 | 2.24 | 1.04 | 978 | 0.51 | 0.98 | 5310 | 2.75
2008 | 02040301060040 | N | TN | G | 23.75 | 0.62 | 2170 | 1.43 | 0.82 | 333 | 0.22 | 0.65 | 2500 | 1.65
2008 | 02040301060050 | N | TN | G | 23.75 | 1.03 | 4870 | 2.38 | 1.06 | 1200 | 0.58 | 1.04 | 6070 | 2.96
2008 | 02040301060060 | N | TN | G | 23.75 | 0.83 | 3320 | 1.91 | 0.83 | 638 | 0.37 | 0.83 | 3960 | 2.28
2008 | 02040301060070 | N | TN | G | 23.75 | 0.95 | 3900 | 2.19 | 0.87 | 1230 | 0.69 | 0.93 | 5130 | 2.88
2008 | 02040301060080 | N | TN | G | 23.75 | 0.92 | 4500 | 2.12 | 0.86 | 1510 | 0.71 | 0.9 | 6010 | 2.83
2008 | 02040301070010 | N | TN | G | 23.75 | 0.79 | 5710 | 1.82 | 0.9 | 841 | 0.27 | 0.8 | 6550 | 2.09
2008 | 02040301070020 | N | TN | G | 23.75 | 0.65 | 2350 | 1.5 | 0.74 | 421 | 0.27 | 0.66 | 2770 | 1.77
2008 | 02040301070030 | N | TN | G | 23.75 | 0.62 | 3720 | 1.43 | 0.77 | 1080 | 0.42 | 0.65 | 4800 | 1.85
2008 | 02040301070040 | N | TN | G | 23.75 | 0.82 | 2450 | 1.89 | 0.76 | 638 | 0.49 | 0.81 | 3090 | 2.38
2008 | 02040301070050 | N | TN | G | 23.75 | 0.45 | 1510 | 1.04 | 0.52 | 357 | 0.24 | 0.46 | 1870 | 1.28
2008 | 02040301070060 | N | TN | G | 23.75 | 0.5 | 1660 | 1.15 | 0.61 | 336 | 0.23 | 0.52 | 2000 | 1.38
2008 | 02040301070070 | N | TN | G | 23.75 | 0.47 | 1410 | 1.08 | 0.57 | 199 | 0.15 | 0.48 | 1610 | 1.23
2008 | 02040301070080 | N | TN | G | 23.75 | 0.83 | 3280 | 1.91 | 0.94 | 1690 | 0.99 | 0.87 | 4970 | 2.9
2008 | 02040301070090 | N | TN | G | 23.75 | 0.73 | 3110 | 1.68 | 0.79 | 939 | 0.51 | 0.74 | 4050 | 2.19
2008 | 02040301080010 | N | TN | G | 23.75 | 0.4 | 1310 | 0.92 | 0.55 | 166 | 0.12 | 0.42 | 1480 | 1.04
2008 | 02040301080020 | N | TN | G | 23.75 | 0.63 | 2050 | 1.45 | 0.66 | 635 | 0.45 | 0.64 | 2680 | 1.9
2008 | 02040301080030 | N | TN | G | 23.75 | 0.54 | 2400 | 1.25 | 0.56 | 678 | 0.35 | 0.54 | 3080 | 1.6
2008 | 02040301080040 | N | TN | G | 23.75 | 0.66 | 2680 | 1.52 | 0.65 | 948 | 0.54 | 0.66 | 3630 | 2.06
2008 | 02040301080050 | N | TN | G | 23.75 | 0.76 | 4220 | 1.75 | 0.76 | 1620 | 0.67 | 0.76 | 5840 | 2.42
2008 | 02040301080060 | N | TN | G | 23.75 | 0.91 | 2760 | 2.1 | 0.96 | 1260 | 0.96 | 0.93 | 4020 | 3.06
2008 | 02040301080070 | N | TN | G | 23.75 | 0.47 | 2690 | 1.08 | 0.57 | 662 | 0.27 | 0.49 | 3350 | 1.35
2008 | 02040301080080 | N | TN | G | 23.75 | 1.16 | 4660 | 2.68 | 1.05 | 1900 | 1.09 | 1.13 | 6560 | 3.77
2008 | 02040301080090 | N | TN | G | 23.75 | 0.99 | 5800 | 2.28 | 0.91 | 2270 | 0.9 | 0.97 | 8070 | 3.18
2008 | 02040301090010 | C | TN | G | 23.75 | 0.27 | 1170 | 0.62 | 0.35 | 140 | 0.07 | 0.28 | 1310 | 0.69
2008 | 02040301090020 | C | TN | G | 23.75 | 0.28 | 1570 | 0.65 | 0.37 | 184 | 0.08 | 0.29 | 1750 | 0.73
2008 | 02040301090030 | C | TN | G | 23.75 | 0.36 | 1960 | 0.83 | 0.47 | 484 | 0.2 | 0.38 | 2440 | 1.03
2008 | 02040301090040 | C | TN | G | 23.75 | 0.39 | 2920 | 0.9 | 0.49 | 354 | 0.11 | 0.4 | 3270 | 1.01
2008 | 02040301090050 | C | TN | G | 23.75 | 0.45 | 2140 | 1.04 | 0.57 | 367 | 0.18 | 0.47 | 2510 | 1.22
2008 | 02040301090060 | C | TN | G | 23.75 | 0.74 | 3730 | 1.71 | 0.86 | 1270 | 0.58 | 0.77 | 5000 | 2.29
2008 | 02040301100010 | C | TN | G | 23.75 | 0.91 | 4320 | 2.1 | 1.08 | 1290 | 0.62 | 0.95 | 5610 | 2.72
2008 | 02040301100020 | C | TN | G | 23.75 | 1.03 | 2990 | 2.38 | 1.2 | 693 | 0.55 | 1.06 | 3680 | 2.93
2008 | 02040301100030 | C | TN | G | 23.75 | 0.83 | 1570 | 1.91 | 1.23 | 369 | 0.45 | 0.91 | 1940 | 2.36
2008 | 02040301110010 | C | TN | G | 23.75 | 0.26 | 1340 | 0.6 | 0.34 | 153 | 0.07 | 0.27 | 1490 | 0.67
2008 | 02040301110020 | C | TN | G | 23.75 | 0.56 | 2420 | 1.29 | 0.62 | 719 | 0.38 | 0.57 | 3140 | 1.67
2008 | 02040301110030 | C | TN | G | 23.75 | 0.59 | 3490 | 1.36 | 0.73 | 1020 | 0.4 | 0.62 | 4510 | 1.76
2008 | 02040301110040 | C | TN | G | 23.75 | 0.37 | 1650 | 0.85 | 0.46 | 252 | 0.13 | 0.38 | 1900 | 0.98
2008 | 02040301110050 | C | TN | G | 23.75 | 0.48 | 1550 | 1.11 | 0.66 | 417 | 0.3 | 0.52 | 1970 | 1.41
2008 | 02040301120010 | C | TN | G | 23.75 | 0.77 | 4090 | 1.78 | 0.81 | 1400 | 0.61 | 0.78 | 5490 | 2.39
2008 | 02040301120020 | C | TN | G | 23.75 | 0.78 | 6710 | 1.8 | 1.19 | 1380 | 0.37 | 0.85 | 8090 | 2.17
2008 | 02040301120030 | C | TN | G | 23.75 | 0.92 | 1750 | 2.12 | 1.17 | 489 | 0.59 | 0.97 | 2240 | 2.71
2008 | 02040301130010 | S | TN | G | 23.75 | 0.7 | 3450 | 1.61 | 0.67 | 1220 | 0.57 | 0.69 | 4670 | 2.18
2008 | 02040301130020 | S | TN | G | 23.75 | 0.5 | 3090 | 1.15 | 0.52 | 867 | 0.32 | 0.5 | 3960 | 1.47
2008 | 02040301130030 | S | TN | G | 23.75 | 0.84 | 7190 | 1.94 | 1.17 | 2110 | 0.57 | 0.91 | 9300 | 2.51
2008 | 02040301130040 | S | TN | G | 23.75 | 0.45 | 2240 | 1.04 | 0.57 | 543 | 0.25 | 0.47 | 2780 | 1.29
2008 | 02040301130050 | S | TN | G | 23.75 | 0.3 | 2840 | 0.69 | 0.43 | 352 | 0.09 | 0.31 | 3190 | 0.78
2008 | 02040301130060 | S | TN | G | 23.75 | 0.65 | 3580 | 1.5 | 0.81 | 861 | 0.36 | 0.68 | 4440 | 1.86
2008 | 02040301130070 | S | TN | G | 23.75 | 0.7 | 2060 | 1.61 | 1.15 | 363 | 0.28 | 0.77 | 2420 | 1.89
2008 | 02040301130080 | S | TN | G | 23.75 | 1.04 | 1490 | 2.4 | 1.14 | 555 | 0.89 | 1.07 | 2040 | 3.29
2008 | 02040301140010 | S | TN | G | 23.75 | 0.25 | 732 | 0.58 | 0.32 | 95 | 0.07 | 0.26 | 827 | 0.65
2008 | 02040301140020 | S | TN | G | 23.75 | 0.38 | 1150 | 0.88 | 0.45 | 340 | 0.26 | 0.4 | 1490 | 1.14
2008 | 02040301140030 | S | TN | G | 23.75 | 0.82 | 2940 | 1.89 | 0.83 | 1000 | 0.64 | 0.82 | 3940 | 2.53
2008 | 02040301140040 | S | TN | G | 23.75 | 0.77 | 3180 | 1.78 | 1.12 | 753 | 0.42 | 0.84 | 3930 | 2.2
2008 | 02040301140050 | S | TN | G | 23.75 | 0.83 | 2940 | 1.91 | 1.21 | 649 | 0.42 | 0.9 | 3590 | 2.33
2008 | 02040301140060 | S | TN | G | 23.75 | 0.86 | 1670 | 1.98 | 1.21 | 398 | 0.47 | 0.93 | 2070 | 2.45
2008 | 02040301910010 | S | TN | G | 23.75 | 1.04 | 264 | 2.4 | 0.86 | 80 | 0.73 | 1 | 344 | 3.13
2008 | 02040301910020 | S | TN | G | 23.75 | 1.11 | 769 | 2.56 | 0.94 | 274 | 0.91 | 1.07 | 1040 | 3.47
2008 | 02040301910030 | S | TN | G | 23.75 | 0.84 | 1020 | 1.94 | 1.08 | 243 | 0.46 | 0.89 | 1260 | 2.4
2008 | 02040301920010 | S | TN | G | 23.75 | 1.02 | 611 | 2.35 | 1.02 | 188 | 0.73 | 1.02 | 799 | 3.08
2008 | 02040301920020 | S | TN | G | 23.75 | 1.1 | 751 | 2.54 | 0.96 | 268 | 0.91 | 1.06 | 1020 | 3.45
2008 | 02040301920030 | S | TN | G | 23.75 | 1.06 | 703 | 2.44 | 0.99 | 231 | 0.8 | 1.04 | 934 | 3.24
2009 | 02040301020010 | N | TN | G | 39.95 | 1.14 | 8430 | 3.8 | 1.31 | 1610 | 0.73 | 1.17 | 10000 | 4.53
2009 | 02040301020020 | N | TN | G | 39.95 | 1.18 | 11100 | 3.94 | 1.15 | 3840 | 1.37 | 1.17 | 14900 | 5.31
2009 | 02040301020030 | N | TN | G | 39.95 | 1.16 | 6130 | 3.87 | 1.21 | 1840 | 1.16 | 1.17 | 7970 | 5.03
2009 | 02040301020040 | N | TN | G | 39.95 | 1.35 | 5620 | 4.51 | 1.29 | 1120 | 0.9 | 1.34 | 6740 | 5.41
2009 | 02040301020050 | N | TN | G | 39.95 | 1.09 | 7450 | 3.64 | 1.06 | 3090 | 1.51 | 1.08 | 10500 | 5.15
2009 | 02040301030010 | N | TN | G | 39.95 | 0.96 | 4150 | 3.2 | 1.16 | 728 | 0.56 | 0.99 | 4880 | 3.76
2009 | 02040301030020 | N | TN | G | 39.95 | 0.84 | 4090 | 2.8 | 0.93 | 1240 | 0.85 | 0.86 | 5330 | 3.65
2009 | 02040301030030 | N | TN | G | 39.95 | 1.01 | 6590 | 3.37 | 1.04 | 2060 | 1.05 | 1.02 | 8650 | 4.42
2009 | 02040301030040 | N | TN | G | 39.95 | 0.94 | 6350 | 3.14 | 0.93 | 2700 | 1.34 | 0.94 | 9050 | 4.48
2009 | 02040301030050 | N | TN | G | 39.95 | 0.87 | 3610 | 2.9 | 0.93 | 1890 | 1.51 | 0.89 | 5500 | 4.41
2009 | 02040301040010 | N | TN | G | 39.95 | 1.07 | 7280 | 3.57 | 1.04 | 3330 | 1.63 | 1.06 | 10600 | 5.2
2009 | 02040301040020 | N | TN | G | 39.95 | 0.92 | 6050 | 3.07 | 0.97 | 3310 | 1.68 | 0.94 | 9360 | 4.75
2009 | 02040301040030 | N | TN | G | 39.95 | 1.14 | 2580 | 3.8 | 1.09 | 1210 | 1.79 | 1.12 | 3790 | 5.59
2009 | 02040301050010 | N | TN | G | 39.95 | 0.89 | 4640 | 2.97 | 0.85 | 2260 | 1.45 | 0.88 | 6900 | 4.42
2009 | 02040301050020 | N | TN | G | 39.95 | 1.05 | 7680 | 3.5 | 1.02 | 3120 | 1.42 | 1.04 | 10800 | 4.92
2009 | 02040301050030 | N | TN | G | 39.95 | 0.81 | 2220 | 2.7 | 1.13 | 675 | 0.82 | 0.88 | 2900 | 3.52
2009 | 02040301050040 | N | TN | G | 39.95 | 0.96 | 10600 | 3.2 | 1.04 | 4240 | 1.28 | 0.98 | 14800 | 4.48
2009 | 02040301050050 | N | TN | G | 39.95 | 1.1 | 2760 | 3.67 | 1.09 | 1200 | 1.6 | 1.1 | 3960 | 5.27
2009 | 02040301060010 | N | TN | G | 39.95 | 1.19 | 7800 | 3.97 | 1.19 | 1710 | 0.87 | 1.19 | 9510 | 4.84
2009 | 02040301060020 | N | TN | G | 39.95 | 0.64 | 5340 | 2.14 | 0.69 | 1520 | 0.61 | 0.65 | 6860 | 2.75
2009 | 02040301060030 | N | TN | G | 39.95 | 0.97 | 6270 | 3.24 | 1.04 | 1640 | 0.85 | 0.98 | 7910 | 4.09
2009 | 02040301060040 | N | TN | G | 39.95 | 0.62 | 3150 | 2.07 | 0.82 | 559 | 0.37 | 0.65 | 3710 | 2.44
2009 | 02040301060050 | N | TN | G | 39.95 | 1.03 | 7040 | 3.44 | 1.06 | 2010 | 0.98 | 1.04 | 9050 | 4.42
2009 | 02040301060060 | N | TN | G | 39.95 | 0.83 | 4800 | 2.77 | 0.83 | 1070 | 0.62 | 0.83 | 5870 | 3.39
2009 | 02040301060070 | N | TN | G | 39.95 | 0.95 | 5640 | 3.17 | 0.87 | 2070 | 1.16 | 0.93 | 7710 | 4.33
2009 | 02040301060080 | N | TN | G | 39.95 | 0.92 | 6520 | 3.07 | 0.86 | 2540 | 1.2 | 0.9 | 9060 | 4.27
2009 | 02040301070010 | N | TN | G | 39.95 | 0.79 | 8260 | 2.64 | 0.9 | 1420 | 0.45 | 0.81 | 9680 | 3.09
2009 | 02040301070020 | N | TN | G | 39.95 | 0.65 | 3400 | 2.17 | 0.74 | 708 | 0.45 | 0.67 | 4110 | 2.62
2009 | 02040301070030 | N | TN | G | 39.95 | 0.62 | 5380 | 2.07 | 0.77 | 1820 | 0.7 | 0.66 | 7200 | 2.77
2009 | 02040301070040 | N | TN | G | 39.95 | 0.82 | 3540 | 2.74 | 0.76 | 1070 | 0.83 | 0.81 | 4610 | 3.57
2009 | 02040301070050 | N | TN | G | 39.95 | 0.45 | 2190 | 1.5 | 0.52 | 600 | 0.41 | 0.47 | 2790 | 1.91
2009 | 02040301070060 | N | TN | G | 39.95 | 0.5 | 2400 | 1.67 | 0.61 | 566 | 0.39 | 0.52 | 2970 | 2.06
2009 | 02040301070070 | N | TN | G | 39.95 | 0.47 | 2040 | 1.57 | 0.57 | 334 | 0.26 | 0.48 | 2370 | 1.83
2009 | 02040301070080 | N | TN | G | 39.95 | 0.83 | 4750 | 2.77 | 0.94 | 2840 | 1.66 | 0.87 | 7590 | 4.43
2009 | 02040301070090 | N | TN | G | 39.95 | 0.73 | 4500 | 2.44 | 0.79 | 1580 | 0.86 | 0.75 | 6080 | 3.3
2009 | 02040301080010 | N | TN | G | 39.95 | 0.4 | 1890 | 1.34 | 0.55 | 279 | 0.2 | 0.42 | 2170 | 1.54
2009 | 02040301080020 | N | TN | G | 39.95 | 0.63 | 2970 | 2.1 | 0.66 | 1070 | 0.76 | 0.64 | 4040 | 2.86
2009 | 02040301080030 | N | TN | G | 39.95 | 0.54 | 3470 | 1.8 | 0.56 | 1140 | 0.59 | 0.54 | 4610 | 2.39
2009 | 02040301080040 | N | TN | G | 39.95 | 0.66 | 3880 | 2.2 | 0.65 | 1590 | 0.91 | 0.66 | 5470 | 3.11
2009 | 02040301080050 | N | TN | G | 39.95 | 0.76 | 6100 | 2.54 | 0.76 | 2730 | 1.14 | 0.76 | 8830 | 3.68
2009 | 02040301080060 | N | TN | G | 39.95 | 0.91 | 4000 | 3.04 | 0.96 | 2120 | 1.61 | 0.93 | 6120 | 4.65
2009 | 02040301080070 | N | TN | G | 39.95 | 0.47 | 3890 | 1.57 | 0.57 | 1110 | 0.45 | 0.49 | 5000 | 2.02
2009 | 02040301080080 | N | TN | G | 39.95 | 1.16 | 6740 | 3.87 | 1.05 | 3200 | 1.84 | 1.12 | 9940 | 5.71
2009 | 02040301080090 | N | TN | G | 39.95 | 0.99 | 8390 | 3.3 | 0.91 | 3820 | 1.51 | 0.96 | 12200 | 4.81
2009 | 02040301090010 | C | TN | G | 39.95 | 0.27 | 1690 | 0.9 | 0.35 | 236 | 0.13 | 0.28 | 1930 | 1.03
2009 | 02040301090020 | C | TN | G | 39.95 | 0.28 | 2270 | 0.93 | 0.37 | 310 | 0.13 | 0.29 | 2580 | 1.06
2009 | 02040301090030 | C | TN | G | 39.95 | 0.36 | 2840 | 1.2 | 0.47 | 813 | 0.34 | 0.38 | 3650 | 1.54
2009 | 02040301090040 | C | TN | G | 39.95 | 0.39 | 4220 | 1.3 | 0.49 | 596 | 0.18 | 0.4 | 4820 | 1.48
2009 | 02040301090050 | C | TN | G | 39.95 | 0.45 | 3100 | 1.5 | 0.57 | 617 | 0.3 | 0.47 | 3720 | 1.8
2009 | 02040301090060 | C | TN | G | 39.95 | 0.74 | 5390 | 2.47 | 0.86 | 2140 | 0.98 | 0.77 | 7530 | 3.45
2009 | 02040301100010 | C | TN | G | 39.95 | 0.91 | 6250 | 3.04 | 1.08 | 2160 | 1.05 | 0.95 | 8410 | 4.09
2009 | 02040301100020 | C | TN | G | 39.95 | 1.03 | 4330 | 3.44 | 1.2 | 1170 | 0.93 | 1.07 | 5500 | 4.37
2009 | 02040301100030 | C | TN | G | 39.95 | 0.83 | 2270 | 2.77 | 1.23 | 621 | 0.76 | 0.92 | 2890 | 3.53
2009 | 02040301110010 | C | TN | G | 39.95 | 0.26 | 1940 | 0.87 | 0.34 | 257 | 0.11 | 0.27 | 2200 | 0.98
2009 | 02040301110020 | C | TN | G | 39.95 | 0.56 | 3500 | 1.87 | 0.62 | 1210 | 0.65 | 0.58 | 4710 | 2.52
2009 | 02040301110030 | C | TN | G | 39.95 | 0.59 | 5050 | 1.97 | 0.73 | 1710 | 0.67 | 0.63 | 6760 | 2.64
2009 | 02040301110040 | C | TN | G | 39.95 | 0.37 | 2390 | 1.23 | 0.46 | 424 | 0.22 | 0.38 | 2810 | 1.45
2009 | 02040301110050 | C | TN | G | 39.95 | 0.48 | 2240 | 1.6 | 0.66 | 702 | 0.5 | 0.52 | 2940 | 2.1
2009 | 02040301120010 | C | TN | G | 39.95 | 0.77 | 5920 | 2.57 | 0.81 | 2360 | 1.02 | 0.78 | 8280 | 3.59
2009 | 02040301120020 | C | TN | G | 39.95 | 0.78 | 9710 | 2.6 | 1.19 | 2320 | 0.62 | 0.86 | 12000 | 3.22
2009 | 02040301120030 | C | TN | G | 39.95 | 0.92 | 2540 | 3.07 | 1.17 | 822 | 0.99 | 0.98 | 3360 | 4.06
2009 | 02040301130010 | S | TN | G | 39.95 | 0.7 | 4990 | 2.34 | 0.67 | 2040 | 0.96 | 0.69 | 7030 | 3.3
2009 | 02040301130020 | S | TN | G | 39.95 | 0.5 | 4480 | 1.67 | 0.52 | 1460 | 0.54 | 0.5 | 5940 | 2.21
2009 | 02040301130030 | S | TN | G | 39.95 | 0.84 | 10400 | 2.8 | 1.17 | 3560 | 0.96 | 0.92 | 14000 | 3.76
2009 | 02040301130040 | S | TN | G | 39.95 | 0.45 | 3240 | 1.5 | 0.57 | 914 | 0.42 | 0.48 | 4150 | 1.92
2009 | 02040301130050 | S | TN | G | 39.95 | 0.3 | 4100 | 1 | 0.43 | 592 | 0.14 | 0.32 | 4690 | 1.14
2009 | 02040301130060 | S | TN | G | 39.95 | 0.65 | 5190 | 2.17 | 0.81 | 1450 | 0.61 | 0.68 | 6640 | 2.78
2009 | 02040301130070 | S | TN | G | 39.95 | 0.7 | 2980 | 2.34 | 1.15 | 611 | 0.48 | 0.78 | 3590 | 2.82
2009 | 02040301130080 | S | TN | G | 39.95 | 1.04 | 2160 | 3.47 | 1.14 | 933 | 1.5 | 1.07 | 3090 | 4.97
2009 | 02040301140010 | S | TN | G | 39.95 | 0.25 | 1060 | 0.83 | 0.32 | 160 | 0.13 | 0.26 | 1220 | 0.96
2009 | 02040301140020 | S | TN | G | 39.95 | 0.38 | 1670 | 1.27 | 0.45 | 572 | 0.44 | 0.4 | 2240 | 1.71
2009 | 02040301140030 | S | TN | G | 39.95 | 0.82 | 4250 | 2.74 | 0.83 | 1680 | 1.08 | 0.82 | 5930 | 3.82
2009 | 02040301140040 | S | TN | G | 39.95 | 0.77 | 4610 | 2.57 | 1.12 | 1270 | 0.71 | 0.85 | 5880 | 3.28
2009 | 02040301140050 | S | TN | G | 39.95 | 0.83 | 4250 | 2.77 | 1.21 | 1090 | 0.71 | 0.91 | 5340 | 3.48
2009 | 02040301140060 | S | TN | G | 39.95 | 0.86 | 2410 | 2.87 | 1.21 | 670 | 0.8 | 0.94 | 3080 | 3.67
2009 | 02040301910010 | S | TN | G | 39.95 | 1.04 | 382 | 3.47 | 0.86 | 134 | 1.22 | 0.99 | 516 | 4.69
2009 | 02040301910020 | S | TN | G | 39.95 | 1.11 | 1110 | 3.7 | 0.94 | 461 | 1.53 | 1.06 | 1570 | 5.23
2009 | 02040301910030 | S | TN | G | 39.95 | 0.84 | 1480 | 2.8 | 1.08 | 409 | 0.78 | 0.89 | 1890 | 3.58
2009 | 02040301920010 | S | TN | G | 39.95 | 1.02 | 884 | 3.4 | 1.02 | 317 | 1.22 | 1.02 | 1200 | 4.62
2009 | 02040301920020 | S | TN | G | 39.95 | 1.1 | 1090 | 3.67 | 0.96 | 451 | 1.52 | 1.06 | 1540 | 5.19
2009 | 02040301920030 | S | TN | G | 39.95 | 1.06 | 1020 | 3.54 | 0.99 | 388 | 1.35 | 1.04 | 1410 | 4.89
2010 | 02040301020010 | N | TN | G | 18.81 | 1.14 | 8640 | 3.9 | 1.31 | 756 | 0.34 | 1.15 | 9400 | 4.24
2010 | 02040301020020 | N | TN | G | 18.81 | 1.18 | 11400 | 4.04 | 1.15 | 1810 | 0.64 | 1.18 | 13200 | 4.68
2010 | 02040301020030 | N | TN | G | 18.81 | 1.16 | 6290 | 3.97 | 1.21 | 868 | 0.55 | 1.17 | 7160 | 4.52
2010 | 02040301020040 | N | TN | G | 18.81 | 1.35 | 5760 | 4.62 | 1.29 | 527 | 0.42 | 1.34 | 6290 | 5.04
2010 | 02040301020050 | N | TN | G | 18.81 | 1.09 | 7650 | 3.73 | 1.06 | 1460 | 0.71 | 1.09 | 9110 | 4.44
2010 | 02040301030010 | N | TN | G | 18.81 | 0.96 | 4260 | 3.29 | 1.16 | 343 | 0.26 | 0.97 | 4600 | 3.55
2010 | 02040301030020 | N | TN | G | 18.81 | 0.84 | 4190 | 2.88 | 0.93 | 582 | 0.4 | 0.85 | 4770 | 3.28
2010 | 02040301030030 | N | TN | G | 18.81 | 1.01 | 6760 | 3.46 | 1.04 | 969 | 0.5 | 1.01 | 7730 | 3.96
2010 | 02040301030040 | N | TN | G | 18.81 | 0.94 | 6510 | 3.22 | 0.93 | 1270 | 0.63 | 0.94 | 7780 | 3.85
2010 | 02040301030050 | N | TN | G | 18.81 | 0.87 | 3710 | 2.98 | 0.93 | 888 | 0.71 | 0.88 | 4600 | 3.69
2010 | 02040301040010 | N | TN | G | 18.81 | 1.07 | 7470 | 3.66 | 1.04 | 1570 | 0.77 | 1.06 | 9040 | 4.43
2010 | 02040301040020 | N | TN | G | 18.81 | 0.92 | 6200 | 3.15 | 0.97 | 1560 | 0.79 | 0.93 | 7760 | 3.94
2010 | 02040301040030 | N | TN | G | 18.81 | 1.14 | 2640 | 3.9 | 1.09 | 569 | 0.84 | 1.13 | 3210 | 4.74
2010 | 02040301050010 | N | TN | G | 18.81 | 0.89 | 4760 | 3.05 | 0.85 | 1070 | 0.68 | 0.88 | 5830 | 3.73
2010 | 02040301050020 | N | TN | G | 18.81 | 1.05 | 7880 | 3.6 | 1.02 | 1470 | 0.67 | 1.05 | 9350 | 4.27
2010 | 02040301050030 | N | TN | G | 18.81 | 0.81 | 2280 | 2.77 | 1.13 | 318 | 0.39 | 0.85 | 2600 | 3.16
2010 | 02040301050040 | N | TN | G | 18.81 | 0.96 | 10900 | 3.29 | 1.04 | 1990 | 0.6 | 0.97 | 12900 | 3.89
2010 | 02040301050050 | N | TN | G | 18.81 | 1.1 | 2830 | 3.77 | 1.09 | 567 | 0.75 | 1.1 | 3400 | 4.52
2010 | 02040301060010 | N | TN | G | 18.81 | 1.19 | 8000 | 4.07 | 1.19 | 807 | 0.41 | 1.19 | 8810 | 4.48
2010 | 02040301060020 | N | TN | G | 18.81 | 0.64 | 5470 | 2.19 | 0.69 | 714 | 0.29 | 0.65 | 6180 | 2.48
2010 | 02040301060030 | N | TN | G | 18.81 | 0.97 | 6430 | 3.32 | 1.04 | 774 | 0.4 | 0.98 | 7200 | 3.72
2010 | 02040301060040 | N | TN | G | 18.81 | 0.62 | 3230 | 2.12 | 0.82 | 263 | 0.17 | 0.64 | 3490 | 2.29
2010 | 02040301060050 | N | TN | G | 18.81 | 1.03 | 7230 | 3.53 | 1.06 | 948 | 0.46 | 1.03 | 8180 | 3.99
2010 | 02040301060060 | N | TN | G | 18.81 | 0.83 | 4920 | 2.84 | 0.83 | 505 | 0.29 | 0.83 | 5420 | 3.13
2010 | 02040301060070 | N | TN | G | 18.81 | 0.95 | 5780 | 3.25 | 0.87 | 972 | 0.55 | 0.94 | 6750 | 3.8
2010 | 02040301060080 | N | TN | G | 18.81 | 0.92 | 6680 | 3.15 | 0.86 | 1200 | 0.56 | 0.91 | 7880 | 3.71
2010 | 02040301070010 | N | TN | G | 18.81 | 0.79 | 8470 | 2.7 | 0.9 | 666 | 0.21 | 0.8 | 9140 | 2.91
2010 | 02040301070020 | N | TN | G | 18.81 | 0.65 | 3480 | 2.23 | 0.74 | 333 | 0.21 | 0.66 | 3810 | 2.44
2010 | 02040301070030 | N | TN | G | 18.81 | 0.62 | 5520 | 2.12 | 0.77 | 855 | 0.33 | 0.64 | 6380 | 2.45
2010 | 02040301070040 | N | TN | G | 18.81 | 0.82 | 3630 | 2.81 | 0.76 | 505 | 0.39 | 0.81 | 4140 | 3.2
2010 | 02040301070050 | N | TN | G | 18.81 | 0.45 | 2240 | 1.54 | 0.52 | 282 | 0.19 | 0.46 | 2520 | 1.73
2010 | 02040301070060 | N | TN | G | 18.81 | 0.5 | 2460 | 1.71 | 0.61 | 266 | 0.19 | 0.51 | 2730 | 1.9
2010 | 02040301070070 | N | TN | G | 18.81 | 0.47 | 2090 | 1.61 | 0.57 | 157 | 0.12 | 0.48 | 2250 | 1.73
2010 | 02040301070080 | N | TN | G | 18.81 | 0.83 | 4870 | 2.84 | 0.94 | 1340 | 0.78 | 0.85 | 6210 | 3.62
2010 | 02040301070090 | N | TN | G | 18.81 | 0.73 | 4610 | 2.5 | 0.79 | 743 | 0.4 | 0.74 | 5350 | 2.9
2010 | 02040301080010 | N | TN | G | 18.81 | 0.4 | 1940 | 1.37 | 0.55 | 131 | 0.09 | 0.41 | 2070 | 1.46
2010 | 02040301080020 | N | TN | G | 18.81 | 0.63 | 3040 | 2.16 | 0.66 | 503 | 0.36 | 0.63 | 3540 | 2.52
2010 | 02040301080030 | N | TN | G | 18.81 | 0.54 | 3560 | 1.85 | 0.56 | 537 | 0.28 | 0.54 | 4100 | 2.13
2010 | 02040301080040 | N | TN | G | 18.81 | 0.66 | 3980 | 2.26 | 0.65 | 751 | 0.43 | 0.66 | 4730 | 2.69
2010 | 02040301080050 | N | TN | G | 18.81 | 0.76 | 6260 | 2.6 | 0.76 | 1290 | 0.53 | 0.76 | 7550 | 3.13
2010 | 02040301080060 | N | TN | G | 18.81 | 0.91 | 4100 | 3.12 | 0.96 | 997 | 0.76 | 0.92 | 5100 | 3.88
2010 | 02040301080070 | N | TN | G | 18.81 | 0.47 | 3990 | 1.61 | 0.57 | 524 | 0.21 | 0.48 | 4510 | 1.82
2010 | 02040301080080 | N | TN | G | 18.81 | 1.16 | 6920 | 3.97 | 1.05 | 1510 | 0.87 | 1.14 | 8430 | 4.84
2010 | 02040301080090 | N | TN | G | 18.81 | 0.99 | 8600 | 3.39 | 0.91 | 1800 | 0.71 | 0.98 | 10400 | 4.1
2010 | 02040301090010 | C | TN | G | 18.81 | 0.27 | 1730 | 0.92 | 0.35 | 111 | 0.06 | 0.27 | 1840 | 0.98
2010 | 02040301090020 | C | TN | G | 18.81 | 0.28 | 2330 | 0.96 | 0.37 | 146 | 0.06 | 0.29 | 2480 | 1.02
2010 | 02040301090030 | C | TN | G | 18.81 | 0.36 | 2910 | 1.23 | 0.47 | 383 | 0.16 | 0.37 | 3290 | 1.39
2010 | 02040301090040 | C | TN | G | 18.81 | 0.39 | 4330 | 1.34 | 0.49 | 281 | 0.09 | 0.4 | 4610 | 1.43
2010 | 02040301090050 | C | TN | G | 18.81 | 0.45 | 3180 | 1.54 | 0.57 | 290 | 0.14 | 0.46 | 3470 | 1.68
2010 | 02040301090060 | C | TN | G | 18.81 | 0.74 | 5530 | 2.53 | 0.86 | 1010 | 0.46 | 0.76 | 6540 | 2.99
2010 | 02040301100010 | C | TN | G | 18.81 | 0.91 | 6420 | 3.12 | 1.08 | 1020 | 0.49 | 0.93 | 7440 | 3.61
2010 | 02040301100020 | C | TN | G | 18.81 | 1.03 | 4440 | 3.53 | 1.2 | 549 | 0.44 | 1.05 | 4990 | 3.97
2010 | 02040301100030 | C | TN | G | 18.81 | 0.83 | 2330 | 2.84 | 1.23 | 292 | 0.36 | 0.87 | 2620 | 3.2
2010 | 02040301110010 | C | TN | G | 18.81 | 0.26 | 1990 | 0.89 | 0.34 | 121 | 0.05 | 0.26 | 2110 | 0.94
2010 | 02040301110020 | C | TN | G | 18.81 | 0.56 | 3590 | 1.92 | 0.62 | 569 | 0.3 | 0.57 | 4160 | 2.22
2010 | 02040301110030 | C | TN | G | 18.81 | 0.59 | 5180 | 2.02 | 0.73 | 806 | 0.31 | 0.61 | 5990 | 2.33
2010 | 02040301110040 | C | TN | G | 18.81 | 0.37 | 2450 | 1.27 | 0.46 | 200 | 0.1 | 0.38 | 2650 | 1.37
2010 | 02040301110050 | C | TN | G | 18.81 | 0.48 | 2300 | 1.64 | 0.66 | 331 | 0.24 | 0.5 | 2630 | 1.88
2010 | 02040301120010 | C | TN | G | 18.81 | 0.77 | 6080 | 2.64 | 0.81 | 1110 | 0.48 | 0.78 | 7190 | 3.12
2010 | 02040301120020 | C | TN | G | 18.81 | 0.78 | 9960 | 2.67 | 1.19 | 1090 | 0.29 | 0.82 | 11000 | 2.96
2010 | 02040301120030 | C | TN | G | 18.81 | 0.92 | 2600 | 3.15 | 1.17 | 387 | 0.47 | 0.95 | 2990 | 3.62
2010 | 02040301130010 | S | TN | G | 18.81 | 0.7 | 5120 | 2.4 | 0.67 | 962 | 0.45 | 0.7 | 6080 | 2.85
2010 | 02040301130020 | S | TN | G | 18.81 | 0.5 | 4590 | 1.71 | 0.52 | 686 | 0.26 | 0.5 | 5280 | 1.97
2010 | 02040301130030 | S | TN | G | 18.81 | 0.84 | 10700 | 2.88 | 1.17 | 1670 | 0.45 | 0.88 | 12400 | 3.33
2010 | 02040301130040 | S | TN | G | 18.81 | 0.45 | 3330 | 1.54 | 0.57 | 430 | 0.2 | 0.46 | 3760 | 1.74
2010 | 02040301130050 | S | TN | G | 18.81 | 0.3 | 4210 | 1.03 | 0.43 | 279 | 0.07 | 0.31 | 4490 | 1.1
2010 | 02040301130060 | S | TN | G | 18.81 | 0.65 | 5320 | 2.23 | 0.81 | 681 | 0.29 | 0.67 | 6000 | 2.52
2010 | 02040301130070 | S | TN | G | 18.81 | 0.7 | 3060 | 2.4 | 1.15 | 288 | 0.23 | 0.74 | 3350 | 2.63
2010 | 02040301130080 | S | TN | G | 18.81 | 1.04 | 2220 | 3.56 | 1.14 | 439 | 0.71 | 1.06 | 2660 | 4.27
2010 | 02040301140010 | S | TN | G | 18.81 | 0.25 | 1090 | 0.86 | 0.32 | 75 | 0.06 | 0.25 | 1160 | 0.92
2010 | 02040301140020 | S | TN | G | 18.81 | 0.38 | 1710 | 1.3 | 0.45 | 269 | 0.2 | 0.39 | 1980 | 1.5
2010 | 02040301140030 | S | TN | G | 18.81 | 0.82 | 4360 | 2.81 | 0.83 | 793 | 0.51 | 0.82 | 5150 | 3.32
2010 | 02040301140040 | S | TN | G | 18.81 | 0.77 | 4730 | 2.64 | 1.12 | 596 | 0.33 | 0.81 | 5330 | 2.97
2010 | 02040301140050 | S | TN | G | 18.81 | 0.83 | 4360 | 2.84 | 1.21 | 514 | 0.34 | 0.87 | 4870 | 3.18
2010 | 02040301140060 | S | TN | G | 18.81 | 0.86 | 2470 | 2.94 | 1.21 | 315 | 0.38 | 0.9 | 2780 | 3.32
2010 | 02040301910010 | S | TN | G | 18.81 | 1.04 | 392 | 3.56 | 0.86 | 63 | 0.58 | 1.02 | 455 | 4.14
2010 | 02040301910020 | S | TN | G | 18.81 | 1.11 | 1140 | 3.8 | 0.94 | 217 | 0.72 | 1.08 | 1360 | 4.52
2010 | 02040301910030 | S | TN | G | 18.81 | 0.84 | 1520 | 2.88 | 1.08 | 193 | 0.37 | 0.87 | 1710 | 3.25
2010 | 02040301920010 | S | TN | G | 18.81 | 1.02 | 907 | 3.49 | 1.02 | 149 | 0.57 | 1.02 | 1060 | 4.06
2010 | 02040301920020 | S | TN | G | 18.81 | 1.1 | 1110 | 3.77 | 0.96 | 212 | 0.72 | 1.08 | 1320 | 4.49
2010 | 02040301920030 | S | TN | G | 18.81 | 1.06 | 1040 | 3.63 | 0.99 | 183 | 0.63 | 1.05 | 1220 | 4.26
2011 | 02040301020010 | N | TN | G | 38.05 | 1.14 | 7280 | 3.29 | 1.31 | 1530 | 0.69 | 1.17 | 8810 | 3.98
2011 | 02040301020020 | N | TN | G | 38.05 | 1.18 | 9560 | 3.4 | 1.15 | 3660 | 1.3 | 1.17 | 13200 | 4.7
2011 | 02040301020030 | N | TN | G | 38.05 | 1.16 | 5300 | 3.34 | 1.21 | 1760 | 1.11 | 1.17 | 7060 | 4.45
2011 | 02040301020040 | N | TN | G | 38.05 | 1.35 | 4850 | 3.89 | 1.29 | 1070 | 0.85 | 1.34 | 5920 | 4.74
2011 | 02040301020050 | N | TN | G | 38.05 | 1.09 | 6440 | 3.14 | 1.06 | 2950 | 1.44 | 1.08 | 9390 | 4.58
2011 | 02040301030010 | N | TN | G | 38.05 | 0.96 | 3590 | 2.77 | 1.16 | 694 | 0.54 | 0.99 | 4280 | 3.31
2011 | 02040301030020 | N | TN | G | 38.05 | 0.84 | 3530 | 2.42 | 0.93 | 1180 | 0.81 | 0.86 | 4710 | 3.23
2011 | 02040301030030 | N | TN | G | 38.05 | 1.01 | 5700 | 2.91 | 1.04 | 1960 | 1 | 1.02 | 7660 | 3.91
2011 | 02040301030040 | N | TN | G | 38.05 | 0.94 | 5480 | 2.71 | 0.93 | 2570 | 1.27 | 0.94 | 8050 | 3.98
2011 | 02040301030050 | N | TN | G | 38.05 | 0.87 | 3120 | 2.51 | 0.93 | 1800 | 1.44 | 0.89 | 4920 | 3.95
2011 | 02040301040010 | N | TN | G | 38.05 | 1.07 | 6290 | 3.08 | 1.04 | 3170 | 1.55 | 1.06 | 9460 | 4.63
2011 | 02040301040020 | N | TN | G | 38.05 | 0.92 | 5220 | 2.65 | 0.97 | 3150 | 1.6 | 0.94 | 8370 | 4.25
2011 | 02040301040030 | N | TN | G | 38.05 | 1.14 | 2230 | 3.29 | 1.09 | 1150 | 1.7 | 1.12 | 3380 | 4.99
2011 | 02040301050010 | N | TN | G | 38.05 | 0.89 | 4010 | 2.57 | 0.85 | 2150 | 1.38 | 0.88 | 6160 | 3.95
2011 | 02040301050020 | N | TN | G | 38.05 | 1.05 | 6640 | 3.03 | 1.02 | 2970 | 1.35 | 1.04 | 9610 | 4.38
2011 | 02040301050030 | N | TN | G | 38.05 | 0.81 | 1920 | 2.34 | 1.13 | 643 | 0.78 | 0.89 | 2560 | 3.12
2011 | 02040301050040 | N | TN | G | 38.05 | 0.96 | 9140 | 2.77 | 1.04 | 4030 | 1.22 | 0.98 | 13200 | 3.99
2011 | 02040301050050 | N | TN | G | 38.05 | 1.1 | 2380 | 3.17 | 1.09 | 1150 | 1.53 | 1.1 | 3530 | 4.7
2011 | 02040301060010 | N | TN | G | 38.05 | 1.19 | 6740 | 3.43 | 1.19 | 1630 | 0.83 | 1.19 | 8370 | 4.26
2011 | 02040301060020 | N | TN | G | 38.05 | 0.64 | 4610 | 1.85 | 0.69 | 1440 | 0.58 | 0.65 | 6050 | 2.43
2011 | 02040301060030 | N | TN | G | 38.05 | 0.97 | 5410 | 2.8 | 1.04 | 1570 | 0.81 | 0.99 | 6980 | 3.61
2011 | 02040301060040 | N | TN | G | 38.05 | 0.62 | 2720 | 1.79 | 0.82 | 533 | 0.35 | 0.65 | 3250 | 2.14
2011 | 02040301060050 | N | TN | G | 38.05 | 1.03 | 6080 | 2.97 | 1.06 | 1920 | 0.94 | 1.04 | 8000 | 3.91
2011 | 02040301060060 | N | TN | G | 38.05 | 0.83 | 4150 | 2.39 | 0.83 | 1020 | 0.59 | 0.83 | 5170 | 2.98
2011 | 02040301060070 | N | TN | G | 38.05 | 0.95 | 4870 | 2.74 | 0.87 | 1970 | 1.11 | 0.93 | 6840 | 3.85
2011 | 02040301060080 | N | TN | G | 38.05 | 0.92 | 5630 | 2.65 | 0.86 | 2420 | 1.14 | 0.9 | 8050 | 3.79
2011 | 02040301070010 | N | TN | G | 38.05 | 0.79 | 7130 | 2.28 | 0.9 | 1350 | 0.43 | 0.81 | 8480 | 2.71
2011 | 02040301070020 | N | TN | G | 38.05 | 0.65 | 2930 | 1.87 | 0.74 | 675 | 0.43 | 0.67 | 3600 | 2.3
2011 | 02040301070030 | N | TN | G | 38.05 | 0.62 | 4650 | 1.79 | 0.77 | 1730 | 0.67 | 0.66 | 6380 | 2.46
2011 | 02040301070040 | N | TN | G | 38.05 | 0.82 | 3060 | 2.36 | 0.76 | 1020 | 0.79 | 0.8 | 4080 | 3.15
2011 | 02040301070050 | N | TN | G | 38.05 | 0.45 | 1890 | 1.3 | 0.52 | 571 | 0.39 | 0.47 | 2460 | 1.69
2011 | 02040301070060 | N | TN | G | 38.05 | 0.5 | 2070 | 1.44 | 0.61 | 539 | 0.37 | 0.52 | 2610 | 1.81
2011 | 02040301070070 | N | TN | G | 38.05 | 0.47 | 1760 | 1.35 | 0.57 | 318 | 0.25 | 0.49 | 2080 | 1.6
2011 | 02040301070080 | N | TN | G | 38.05 | 0.83 | 4100 | 2.39 | 0.94 | 2710 | 1.58 | 0.87 | 6810 | 3.97
2011 | 02040301070090 | N | TN | G | 38.05 | 0.73 | 3880 | 2.1 | 0.79 | 1500 | 0.82 | 0.75 | 5380 | 2.92
2011 | 02040301080010 | N | TN | G | 38.05 | 0.4 | 1630 | 1.15 | 0.55 | 266 | 0.19 | 0.42 | 1900 | 1.34
2011 | 02040301080020 | N | TN | G | 38.05 | 0.63 | 2560 | 1.82 | 0.66 | 1020 | 0.72 | 0.64 | 3580 | 2.54
2011 | 02040301080030 | N | TN | G | 38.05 | 0.54 | 3000 | 1.56 | 0.56 | 1090 | 0.56 | 0.55 | 4090 | 2.12
2011 | 02040301080040 | N | TN | G | 38.05 | 0.66 | 3350 | 1.9 | 0.65 | 1520 | 0.86 | 0.66 | 4870 | 2.76
2011 | 02040301080050 | N | TN | G | 38.05 | 0.76 | 5270 | 2.19 | 0.76 | 2600 | 1.08 | 0.76 | 7870 | 3.27
2011 | 02040301080060 | N | TN | G | 38.05 | 0.91 | 3450 | 2.62 | 0.96 | 2020 | 1.53 | 0.93 | 5470 | 4.15
2011 | 02040301080070 | N | TN | G | 38.05 | 0.47 | 3360 | 1.35 | 0.57 | 1060 | 0.43 | 0.49 | 4420 | 1.78
2011 | 02040301080080 | N | TN | G | 38.05 | 1.16 | 5830 | 3.34 | 1.05 | 3050 | 1.75 | 1.12 | 8880 | 5.09
2011 | 02040301080090 | N | TN | G | 38.05 | 0.99 | 7240 | 2.85 | 0.91 | 3640 | 1.43 | 0.96 | 10900 | 4.28
2011 | 02040301090010 | C | TN | G | 38.05 | 0.27 | 1460 | 0.78 | 0.35 | 225 | 0.12 | 0.28 | 1680 | 0.9
2011 | 02040301090020 | C | TN | G | 38.05 | 0.28 | 1960 | 0.81 | 0.37 | 295 | 0.12 | 0.29 | 2260 | 0.93
2011 | 02040301090030 | C | TN | G | 38.05 | 0.36 | 2450 | 1.04 | 0.47 | 775 | 0.33 | 0.39 | 3220 | 1.37
2011 | 02040301090040 | C | TN | G | 38.05 | 0.39 | 3650 | 1.12 | 0.49 | 568 | 0.18 | 0.4 | 4220 | 1.3
2011 | 02040301090050 | C | TN | G | 38.05 | 0.45 | 2680 | 1.3 | 0.57 | 587 | 0.28 | 0.47 | 3270 | 1.58
2011 | 02040301090060 | C | TN | G | 38.05 | 0.74 | 4660 | 2.13 | 0.86 | 2040 | 0.93 | 0.78 | 6700 | 3.06
2011 | 02040301100010 | C | TN | G | 38.05 | 0.91 | 5400 | 2.62 | 1.08 | 2060 | 1 | 0.96 | 7460 | 3.62
2011 | 02040301100020 | C | TN | G | 38.05 | 1.03 | 3740 | 2.97 | 1.2 | 1110 | 0.88 | 1.07 | 4850 | 3.85
2011 | 02040301100030 | C | TN | G | 38.05 | 0.83 | 1960 | 2.39 | 1.23 | 591 | 0.72 | 0.92 | 2550 | 3.11
2011 | 02040301110010 | C | TN | G | 38.05 | 0.26 | 1670 | 0.75 | 0.34 | 244 | 0.11 | 0.27 | 1910 | 0.86
2011 | 02040301110020 | C | TN | G | 38.05 | 0.56 | 3020 | 1.61 | 0.62 | 1150 | 0.61 | 0.58 | 4170 | 2.22
2011 | 02040301110030 | C | TN | G | 38.05 | 0.59 | 4360 | 1.7 | 0.73 | 1630 | 0.64 | 0.63 | 5990 | 2.34
2011 | 02040301110040 | C | TN | G | 38.05 | 0.37 | 2060 | 1.07 | 0.46 | 404 | 0.21 | 0.38 | 2460 | 1.28
2011 | 02040301110050 | C | TN | G | 38.05 | 0.48 | 1940 | 1.38 | 0.66 | 669 | 0.48 | 0.53 | 2610 | 1.86
2011 | 02040301120010 | C | TN | G | 38.05 | 0.77 | 5120 | 2.22 | 0.81 | 2250 | 0.98 | 0.78 | 7370 | 3.2
2011 | 02040301120020 | C | TN | G | 38.05 | 0.78 | 8390 | 2.25 | 1.19 | 2210 | 0.59 | 0.87 | 10600 | 2.84
2011 | 02040301120030 | C | TN | G | 38.05 | 0.92 | 2190 | 2.65 | 1.17 | 783 | 0.95 | 0.99 | 2970 | 3.6
2011 | 02040301130010 | S | TN | G | 38.05 | 0.7 | 4310 | 2.02 | 0.67 | 1950 | 0.91 | 0.69 | 6260 | 2.93
2011 | 02040301130020 | S | TN | G | 38.05 | 0.5 | 3870 | 1.44 | 0.52 | 1390 | 0.52 | 0.51 | 5260 | 1.96
2011 | 02040301130030 | S | TN | G | 38.05 | 0.84 | 8990 | 2.42 | 1.17 | 3390 | 0.91 | 0.93 | 12400 | 3.33
2011 | 02040301130040 | S | TN | G | 38.05 | 0.45 | 2800 | 1.3 | 0.57 | 870 | 0.4 | 0.48 | 3670 | 1.7
2011 | 02040301130050 | S | TN | G | 38.05 | 0.3 | 3540 | 0.86 | 0.43 | 564 | 0.14 | 0.32 | 4100 | 1
2011 | 02040301130060 | S | TN | G | 38.05 | 0.65 | 4480 | 1.87 | 0.81 | 1380 | 0.58 | 0.69 | 5860 | 2.45
2011 | 02040301130070 | S | TN | G | 38.05 | 0.7 | 2570 | 2.02 | 1.15 | 582 | 0.46 | 0.78 | 3150 | 2.48
2011 | 02040301130080 | S | TN | G | 38.05 | 1.04 | 1870 | 3 | 1.14 | 888 | 1.43 | 1.07 | 2760 | 4.43
2011 | 02040301140010 | S | TN | G | 38.05 | 0.25 | 915 | 0.72 | 0.32 | 152 | 0.12 | 0.26 | 1070 | 0.84
2011 | 02040301140020 | S | TN | G | 38.05 | 0.38 | 1440 | 1.1 | 0.45 | 544 | 0.41 | 0.4 | 1980 | 1.51
2011 | 02040301140030 | S | TN | G | 38.05 | 0.82 | 3670 | 2.36 | 0.83 | 1600 | 1.03 | 0.82 | 5270 | 3.39
2011 | 02040301140040 | S | TN | G | 38.05 | 0.77 | 3980 | 2.22 | 1.12 | 1210 | 0.67 | 0.85 | 5190 | 2.89
2011 | 02040301140050 | S | TN | G | 38.05 | 0.83 | 3670 | 2.39 | 1.21 | 1040 | 0.68 | 0.91 | 4710 | 3.07
2011 | 02040301140060 | S | TN | G | 38.05 | 0.86 | 2080 | 2.48 | 1.21 | 638 | 0.76 | 0.94 | 2720 | 3.24
2011 | 02040301910010 | S | TN | G | 38.05 | 1.04 | 330 | 3 | 0.86 | 128 | 1.16 | 0.99 | 458 | 4.16
2011 | 02040301910020 | S | TN | G | 38.05 | 1.11 | 961 | 3.2 | 0.94 | 439 | 1.46 | 1.06 | 1400 | 4.66
2011 | 02040301910030 | S | TN | G | 38.05 | 0.84 | 1280 | 2.42 | 1.08 | 389 | 0.74 | 0.9 | 1670 | 3.16
2011 | 02040301920010 | S | TN | G | 38.05 | 1.02 | 764 | 2.94 | 1.02 | 302 | 1.16 | 1.02 | 1070 | 4.1
2011 | 02040301920020 | S | TN | G | 38.05 | 1.1 | 939 | 3.17 | 0.96 | 429 | 1.45 | 1.06 | 1370 | 4.62
2011 | 02040301920030 | S | TN | G | 38.05 | 1.06 | 879 | 3.06 | 0.99 | 369 | 1.28 | 1.04 | 1250 | 4.34
1989 | 02040301020010 | N | TN | NG | 16.39 | 1.1 | 4730 | 2.13 | 1 | 442 | 0.2 | 1.09 | 5170 | 2.33
1989 | 02040301020020 | N | TN | NG | 16.39 | 1.12 | 6110 | 2.17 | 0.91 | 1050 | 0.37 | 1.09 | 7160 | 2.54
1989 | 02040301020030 | N | TN | NG | 16.39 | 1.1 | 3380 | 2.13 | 0.92 | 480 | 0.3 | 1.08 | 3860 | 2.43
1989 | 02040301020040 | N | TN | NG | 16.39 | 1.43 | 3460 | 2.78 | 1.19 | 296 | 0.24 | 1.41 | 3760 | 3.02
1989 | 02040301020050 | N | TN | NG | 16.39 | 1.1 | 4370 | 2.13 | 0.88 | 898 | 0.44 | 1.06 | 5270 | 2.57
1989 | 02040301030010 | N | TN | NG | 16.39 | 0.96 | 2410 | 1.86 | 0.9 | 211 | 0.16 | 0.96 | 2620 | 2.02
1989 | 02040301030020 | N | TN | NG | 16.39 | 0.82 | 2320 | 1.59 | 0.76 | 293 | 0.2 | 0.81 | 2610 | 1.79
1989 | 02040301030030 | N | TN | NG | 16.39 | 1.28 | 4860 | 2.48 | 1.08 | 498 | 0.25 | 1.26 | 5360 | 2.73
1989 | 02040301030040 | N | TN | NG | 16.39 | 0.8 | 3140 | 1.55 | 0.66 | 664 | 0.33 | 0.78 | 3800 | 1.88
1989 | 02040301030050 | N | TN | NG | 16.39 | 0.68 | 1640 | 1.32 | 0.6 | 409 | 0.33 | 0.66 | 2050 | 1.65
1989 | 02040301040010 | N | TN | NG | 16.39 | 1 | 3960 | 1.94 | 0.78 | 881 | 0.43 | 0.96 | 4840 | 2.37
1989 | 02040301040020 | N | TN | NG | 16.39 | 0.82 | 3130 | 1.59 | 0.69 | 803 | 0.41 | 0.79 | 3930 | 2
1989 | 02040301040030 | N | TN | NG | 16.39 | 1.13 | 1480 | 2.19 | 0.85 | 385 | 0.57 | 1.07 | 1860 | 2.76
1989 | 02040301050010 | N | TN | NG | 16.39 | 0.82 | 2480 | 1.59 | 0.68 | 482 | 0.31 | 0.8 | 2960 | 1.9
1989 | 02040301050020 | N | TN | NG | 16.39 | 0.93 | 3960 | 1.8 | 0.75 | 789 | 0.36 | 0.9 | 4750 | 2.16
1989 | 02040301050030 | N | TN | NG | 16.39 | 0.78 | 1240 | 1.51 | 0.77 | 189 | 0.23 | 0.78 | 1430 | 1.74
1989 | 02040301050040 | N | TN | NG | 16.39 | 0.94 | 6030 | 1.82 | 0.77 | 1220 | 0.37 | 0.91 | 7250 | 2.19
1989 | 02040301050050 | N | TN | NG | 16.39 | 1.1 | 1600 | 2.13 | 0.85 | 385 | 0.51 | 1.05 | 1980 | 2.64
1989 | 02040301060010 | N | TN | NG | 16.39 | 1.41 | 5380 | 2.74 | 1.19 | 435 | 0.22 | 1.39 | 5820 | 2.96
1989 | 02040301060020 | N | TN | NG | 16.39 | 0.46 | 2230 | 0.89 | 0.46 | 317 | 0.13 | 0.46 | 2550 | 1.02
1989 | 02040301060030 | N | TN | NG | 16.39 | 0.98 | 3680 | 1.9 | 0.88 | 367 | 0.19 | 0.97 | 4050 | 2.09
1989 | 02040301060040 | N | TN | NG | 16.39 | 0.7 | 2070 | 1.36 | 0.69 | 178 | 0.12 | 0.7 | 2250 | 1.48
1989 | 02040301060050 | N | TN | NG | 16.39 | 0.89 | 3540 | 1.73 | 0.79 | 388 | 0.19 | 0.88 | 3930 | 1.92
1989 | 02040301060060 | N | TN | NG | 16.39 | 0.83 | 2790 | 1.61 | 0.69 | 252 | 0.15 | 0.82 | 3040 | 1.76
1989 | 02040301060070 | N | TN | NG | 16.39 | 0.73 | 2520 | 1.42 | 0.57 | 290 | 0.16 | 0.71 | 2810 | 1.58
1989 | 02040301060080 | N | TN | NG | 16.39 | 1.02 | 4200 | 1.98 | 0.82 | 641 | 0.3 | 0.99 | 4840 | 2.28
1989 | 02040301070010 | N | TN | NG | 16.39 | 1.15 | 6990 | 2.23 | 1.02 | 520 | 0.17 | 1.14 | 7510 | 2.4
1989 | 02040301070020 | N | TN | NG | 16.39 | 0.77 | 2340 | 1.49 | 0.71 | 249 | 0.16 | 0.76 | 2590 | 1.65
1989 | 02040301070030 | N | TN | NG | 16.39 | 0.59 | 2980 | 1.14 | 0.56 | 477 | 0.18 | 0.59 | 3460 | 1.32
1989 | 02040301070040 | N | TN | NG | 16.39 | 0.76 | 1910 | 1.47 | 0.63 | 242 | 0.19 | 0.75 | 2150 | 1.66
1989 | 02040301070050 | N | TN | NG | 16.39 | 0.37 | 1050 | 0.72 | 0.41 | 182 | 0.13 | 0.38 | 1230 | 0.85
1989 | 02040301070060 | N | TN | NG | 16.39 | 0.52 | 1450 | 1.01 | 0.52 | 140 | 0.1 | 0.52 | 1590 | 1.11
1989 | 02040301070070 | N | TN | NG | 16.39 | 0.6 | 1510 | 1.16 | 0.49 | 109 | 0.08 | 0.59 | 1620 | 1.24
1989 | 02040301070080 | N | TN | NG | 16.39 | 0.79 | 2630 | 1.53 | 0.71 | 888 | 0.52 | 0.77 | 3520 | 2.05
1989 | 02040301070090 | N | TN | NG | 16.39 | 0.64 | 2290 | 1.24 | 0.56 | 385 | 0.21 | 0.63 | 2680 | 1.45
1989 | 02040301080010 | N | TN | NG | 16.39 | 0.43 | 1180 | 0.83 | 0.45 | 97 | 0.07 | 0.43 | 1280 | 0.9
1989 | 02040301080020 | N | TN | NG | 16.39 | 0.74 | 2030 | 1.44 | 0.63 | 359 | 0.25 | 0.72 | 2390 | 1.69
1989 | 02040301080030 | N | TN | NG | 16.39 | 0.47 | 1760 | 0.91 | 0.44 | 294 | 0.15 | 0.47 | 2050 | 1.06
1989 | 02040301080040 | N | TN | NG | 16.39 | 0.53 | 1810 | 1.03 | 0.46 | 393 | 0.22 | 0.52 | 2200 | 1.25
1989 | 02040301080050 | N | TN | NG | 16.39 | 0.7 | 3270 | 1.36 | 0.58 | 751 | 0.31 | 0.68 | 4020 | 1.67
1989 | 02040301080060 | N | TN | NG | 16.39 | 0.87 | 2220 | 1.69 | 0.72 | 615 | 0.47 | 0.84 | 2840 | 2.16
1989 | 02040301080070 | N | TN | NG | 16.39 | 0.46 | 2210 | 0.89 | 0.46 | 324 | 0.13 | 0.46 | 2530 | 1.02
1989 | 02040301080080 | N | TN | NG | 16.39 | 1.18 | 3990 | 2.29 | 0.92 | 839 | 0.48 | 1.13 | 4830 | 2.77
1989 | 02040301080090 | N | TN | NG | 16.39 | 0.94 | 4630 | 1.82 | 0.69 | 1090 | 0.43 | 0.89 | 5720 | 2.25
1989 | 02040301090010 | C | TN | NG | 16.39 | 0.3 | 1090 | 0.58 | 0.36 | 95 | 0.05 | 0.3 | 1180 | 0.63
1989 | 02040301090020 | C | TN | NG | 16.39 | 0.33 | 1560 | 0.64 | 0.37 | 124 | 0.05 | 0.33 | 1680 | 0.69
1989 | 02040301090030 | C | TN | NG | 16.39 | 0.35 | 1600 | 0.68 | 0.4 | 239 | 0.1 | 0.36 | 1840 | 0.78
1989 | 02040301090040 | C | TN | NG | 16.39 | 0.39 | 2450 | 0.76 | 0.41 | 193 | 0.06 | 0.39 | 2640 | 0.82
1989 | 02040301090050 | C | TN | NG | 16.39 | 0.44 | 1760 | 0.85 | 0.44 | 181 | 0.09 | 0.44 | 1940 | 0.94
1989 | 02040301090060 | C | TN | NG | 16.39 | 0.65 | 2750 | 1.26 | 0.59 | 482 | 0.22 | 0.64 | 3230 | 1.48
1989 | 02040301100010 | C | TN | NG | 16.39 | 0.78 | 3120 | 1.51 | 0.72 | 514 | 0.25 | 0.77 | 3630 | 1.76
1989 | 02040301100020 | C | TN | NG | 16.39 | 1.01 | 2470 | 1.96 | 0.9 | 340 | 0.27 | 1 | 2810 | 2.23
1989 | 02040301100030 | C | TN | NG | 16.39 | 0.83 | 1320 | 1.61 | 0.83 | 181 | 0.22 | 0.83 | 1500 | 1.83
1989 | 02040301110010 | C | TN | NG | 16.39 | 0.26 | 1130 | 0.5 | 0.32 | 97 | 0.04 | 0.26 | 1230 | 0.54
1989 | 02040301110020 | C | TN | NG | 16.39 | 0.54 | 1960 | 1.05 | 0.5 | 355 | 0.19 | 0.53 | 2320 | 1.24
1989 | 02040301110030 | C | TN | NG | 16.39 | 0.56 | 2790 | 1.09 | 0.55 | 485 | 0.19 | 0.56 | 3280 | 1.28
1989 | 02040301110040 | C | TN | NG | 16.39 | 0.35 | 1310 | 0.68 | 0.38 | 120 | 0.06 | 0.35 | 1430 | 0.74
1989 | 02040301110050 | C | TN | NG | 16.39 | 0.46 | 1250 | 0.89 | 0.49 | 191 | 0.14 | 0.46 | 1440 | 1.03
1989 | 02040301120010 | C | TN | NG | 16.39 | 0.56 | 2500 | 1.09 | 0.53 | 447 | 0.19 | 0.56 | 2950 | 1.28
1989 | 02040301120020 | C | TN | NG | 16.39 | 0.74 | 5360 | 1.44 | 0.78 | 579 | 0.16 | 0.74 | 5940 | 1.6
1989 | 02040301120030 | C | TN | NG | 16.39 | 0.91 | 1460 | 1.77 | 0.83 | 253 | 0.31 | 0.9 | 1710 | 2.08
1989 | 02040301130010 | S | TN | NG | 16.39 | 0.51 | 2110 | 0.99 | 0.47 | 308 | 0.14 | 0.5 | 2420 | 1.13
1989 | 02040301130020 | S | TN | NG | 16.39 | 0.37 | 1930 | 0.72 | 0.37 | 300 | 0.11 | 0.37 | 2230 | 0.83
1989 | 02040301130030 | S | TN | NG | 16.39 | 0.8 | 5770 | 1.55 | 0.78 | 887 | 0.24 | 0.8 | 6660 | 1.79
1989 | 02040301130040 | S | TN | NG | 16.39 | 0.4 | 1680 | 0.78 | 0.43 | 190 | 0.09 | 0.4 | 1870 | 0.87
1989 | 02040301130050 | S | TN | NG | 16.39 | 0.34 | 2700 | 0.66 | 0.39 | 244 | 0.06 | 0.34 | 2940 | 0.72
1989 | 02040301130060 | S | TN | NG | 16.39 | 0.62 | 2880 | 1.2 | 0.61 | 347 | 0.15 | 0.62 | 3230 | 1.35
1989 | 02040301130070 | S | TN | NG | 16.39 | 0.68 | 1680 | 1.32 | 0.74 | 149 | 0.12 | 0.68 | 1830 | 1.44
1989 | 02040301130080 | S | TN | NG | 16.39 | 1.03 | 1240 | 2 | 0.84 | 289 | 0.47 | 0.99 | 1530 | 2.47
1989 | 02040301140010 | S | TN | NG | 16.39 | 0.25 | 616 | 0.49 | 0.31 | 61 | 0.05 | 0.26 | 677 | 0.54
1989 | 02040301140020 | S | TN | NG | 16.39 | 0.3 | 765 | 0.58 | 0.35 | 91 | 0.07 | 0.31 | 856 | 0.65
1989 | 02040301140030 | S | TN | NG | 16.39 | 0.69 | 2080 | 1.34 | 0.61 | 376 | 0.24 | 0.68 | 2460 | 1.58
1989 | 02040301140040 | S | TN | NG | 16.39 | 0.72 | 2510 | 1.4 | 0.74 | 290 | 0.16 | 0.72 | 2800 | 1.56
1989 | 02040301140050 | S | TN | NG | 16.39 | 0.79 | 2350 | 1.53 | 0.81 | 296 | 0.19 | 0.79 | 2650 | 1.72
1989 | 02040301140060 | S | TN | NG | 16.39 | 0.86 | 1400 | 1.67 | 0.82 | 212 | 0.25 | 0.85 | 1610 | 1.92
1989 | 02040301910010 | S | TN | NG | 16.39 | 1.04 | 222 | 2.02 | 0.63 | 46 | 0.41 | 0.97 | 268 | 2.43
1989 | 02040301910020 | S | TN | NG | 16.39 | 1.1 | 641 | 2.13 | 0.71 | 144 | 0.48 | 1.03 | 785 | 2.61
1989 | 02040301910030 | S | TN | NG | 16.39 | 0.83 | 849 | 1.61 | 0.7 | 115 | 0.22 | 0.81 | 964 | 1.83
1989 | 02040301920010 | S | TN | NG | 16.39 | 1.01 | 509 | 1.96 | 0.69 | 93 | 0.36 | 0.96 | 602 | 2.32
1989 | 02040301920020 | S | TN | NG | 16.39 | 1.1 | 632 | 2.13 | 0.73 | 145 | 0.49 | 1.03 | 777 | 2.62
1989 | 02040301920030 | S | TN | NG | 16.39 | 1.06 | 592 | 2.06 | 0.71 | 125 | 0.43 | 1 | 717 | 2.49
1990 | 02040301020010 | N | TN | NG | 14.4 | 1.1 | 5070 | 2.29 | 1 | 388 | 0.18 | 1.09 | 5460 | 2.47
1990 | 02040301020020 | N | TN | NG | 14.4 | 1.12 | 6560 | 2.33 | 0.91 | 925 | 0.33 | 1.09 | 7480 | 2.66
1990 | 02040301020030 | N | TN | NG | 14.4 | 1.1 | 3630 | 2.29 | 0.92 | 422 | 0.27 | 1.08 | 4050 | 2.56
1990 | 02040301020040 | N | TN | NG | 14.4 | 1.43 | 3710 | 2.98 | 1.19 | 260 | 0.21 | 1.41 | 3970 | 3.19
1990 | 02040301020050 | N | TN | NG | 14.4 | 1.1 | 4690 | 2.29 | 0.88 | 789 | 0.39 | 1.07 | 5480 | 2.68
1990 | 02040301030010 | N | TN | NG | 14.4 | 0.96 | 2590 | 2 | 0.9 | 186 | 0.14 | 0.96 | 2780 | 2.14
1990 | 02040301030020 | N | TN | NG | 14.4 | 0.82 | 2490 | 1.71 | 0.76 | 258 | 0.18 | 0.81 | 2750 | 1.89
1990 | 02040301030030 | N | TN | NG | 14.4 | 1.28 | 5210 | 2.67 | 1.08 | 437 | 0.22 | 1.26 | 5650 | 2.89
1990 | 02040301030040 | N | TN | NG | 14.4 | 0.8 | 3370 | 1.67 | 0.66 | 584 | 0.29 | 0.78 | 3950 | 1.96
1990 | 02040301030050 | N | TN | NG | 14.4 | 0.68 | 1760 | 1.42 | 0.6 | 360 | 0.29 | 0.67 | 2120 | 1.71
1990 | 02040301040010 | N | TN | NG | 14.4 | 1 | 4250 | 2.08 | 0.78 | 774 | 0.38 | 0.97 | 5020 | 2.46
1990 | 02040301040020 | N | TN | NG | 14.4 | 0.82 | 3360 | 1.71 | 0.69 | 706 | 0.36 | 0.8 | 4070 | 2.07
1990 | 02040301040030 | N | TN | NG | 14.4 | 1.13 | 1590 | 2.35 | 0.85 | 338 | 0.5 | 1.08 | 1930 | 2.85
1990 | 02040301050010 | N | TN | NG | 14.4 | 0.82 | 2670 | 1.71 | 0.68 | 424 | 0.27 | 0.8 | 3090 | 1.98
1990 | 02040301050020 | N | TN | NG | 14.4 | 0.93 | 4250 | 1.94 | 0.75 | 694 | 0.32 | 0.9 | 4940 | 2.26
1990 | 02040301050030 | N | TN | NG | 14.4 | 0.78 | 1340 | 1.62 | 0.77 | 166 | 0.2 | 0.78 | 1510 | 1.82
1990 | 02040301050040 | N | TN | NG | 14.4 | 0.94 | 6470 | 1.96 | 0.77 | 1080 | 0.33 | 0.92 | 7550 | 2.29
1990 | 02040301050050 | N | TN | NG | 14.4 | 1.1 | 1720 | 2.29 | 0.85 | 339 | 0.45 | 1.06 | 2060 | 2.74
1990 | 02040301060010 | N | TN | NG | 14.4 | 1.41 | 5770 | 2.94 | 1.19 | 383 | 0.19 | 1.4 | 6150 | 3.13
1990 | 02040301060020 | N | TN | NG | 14.4 | 0.46 | 2390 | 0.96 | 0.46 | 279 | 0.11 | 0.46 | 2670 | 1.07
1990 | 02040301060030 | N | TN | NG | 14.4 | 0.98 | 3950 | 2.04 | 0.88 | 322 | 0.17 | 0.97 | 4270 | 2.21
1990 | 02040301060040 | N | TN | NG | 14.4 | 0.7 | 2220 | 1.46 | 0.69 | 157 | 0.1 | 0.7 | 2380 | 1.56
1990 | 02040301060050 | N | TN | NG | 14.4 | 0.89 | 3800 | 1.85 | 0.79 | 341 | 0.17 | 0.88 | 4140 | 2.02
1990 | 02040301060060 | N | TN | NG | 14.4 | 0.83 | 3000 | 1.73 | 0.69 | 221 | 0.13 | 0.82 | 3220 | 1.86
1990 | 02040301060070 | N | TN | NG | 14.4 | 0.73 | 2700 | 1.52 | 0.57 | 255 | 0.14 | 0.72 | 2960 | 1.66
1990 | 02040301060080 | N | TN | NG | 14.4 | 1.02 | 4510 | 2.12 | 0.82 | 563 | 0.27 | 1 | 5070 | 2.39
1990 | 02040301070010 | N | TN | NG | 14.4 | 1.15 | 7500 | 2.4 | 1.02 | 457 | 0.15 | 1.14 | 7960 | 2.55
1990 | 02040301070020 | N | TN | NG | 14.4 | 0.77 | 2510 | 1.6 | 0.71 | 219 | 0.14 | 0.77 | 2730 | 1.74
1990 | 02040301070030 | N | TN | NG | 14.4 | 0.59 | 3200 | 1.23 | 0.56 | 420 | 0.16 | 0.59 | 3620 | 1.39
1990 | 02040301070040 | N | TN | NG | 14.4 | 0.76 | 2050 | 1.58 | 0.63 | 212 | 0.16 | 0.75 | 2260 | 1.74
1990 | 02040301070050 | N | TN | NG | 14.4 | 0.37 | 1120 | 0.77 | 0.41 | 160 | 0.11 | 0.38 | 1280 | 0.88
1990 | 02040301070060 | N | TN | NG | 14.4 | 0.52 | 1560 | 1.08 | 0.52 | 123 | 0.09 | 0.52 | 1680 | 1.17
1990 | 02040301070070 | N | TN | NG | 14.4 | 0.6 | 1620 | 1.25 | 0.49 | 95 | 0.07 | 0.59 | 1720 | 1.32
1990 | 02040301070080 | N | TN | NG | 14.4 | 0.79 | 2820 | 1.65 | 0.71 | 780 | 0.46 | 0.77 | 3600 | 2.11
1990 | 02040301070090 | N | TN | NG | 14.4 | 0.64 | 2460 | 1.33 | 0.56 | 338 | 0.18 | 0.63 | 2800 | 1.51
1990 | 02040301080010 | N | TN | NG | 14.4 | 0.43 | 1270 | 0.9 | 0.45 | 85 | 0.06 | 0.43 | 1360 | 0.96
1990 | 02040301080020 | N | TN | NG | 14.4 | 0.74 | 2180 | 1.54 | 0.63 | 315 | 0.22 | 0.73 | 2500 | 1.76
1990 | 02040301080030 | N | TN | NG | 14.4 | 0.47 | 1890 | 0.98 | 0.44 | 258 | 0.13 | 0.47 | 2150 | 1.11
1990 | 02040301080040 | N | TN | NG | 14.4 | 0.53 | 1940 | 1.1 | 0.46 | 345 | 0.2 | 0.52 | 2280 | 1.3
1990 | 02040301080050 | N | TN | NG | 14.4 | 0.7 | 3510 | 1.46 | 0.58 | 660 | 0.27 | 0.68 | 4170 | 1.73
1990 | 02040301080060 | N | TN | NG | 14.4 | 0.87 | 2380 | 1.81 | 0.72 | 541 | 0.41 | 0.84 | 2920 | 2.22
1990 | 02040301080070 | N | TN | NG | 14.4 | 0.46 | 2380 | 0.96 | 0.46 | 285 | 0.11 | 0.46 | 2660 | 1.07
1990 | 02040301080080 | N | TN | NG | 14.4 | 1.18 | 4280 | 2.46 | 0.92 | 737 | 0.42 | 1.14 | 5020 | 2.88
1990 | 02040301080090 | N | TN | NG | 14.4 | 0.94 | 4970 | 1.96 | 0.69 | 957 | 0.38 | 0.9 | 5930 | 2.34
1990 | 02040301090010 | C | TN | NG | 14.4 | 0.3 | 1170 | 0.62 | 0.36 | 84 | 0.04 | 0.3 | 1250 | 0.66
1990 | 02040301090020 | C | TN | NG | 14.4 | 0.33 | 1670 | 0.69 | 0.37 | 109 | 0.04 | 0.33 | 1780 | 0.73
1990 | 02040301090030 | C | TN | NG | 14.4 | 0.35 | 1720 | 0.73 | 0.4 | 210 | 0.09 | 0.36 | 1930 | 0.82
1990 | 02040301090040 | C | TN | NG | 14.4 | 0.39 | 2630 | 0.81 | 0.41 | 169 | 0.05 | 0.39 | 2800 | 0.86
1990 | 02040301090050 | C | TN | NG | 14.4 | 0.44 | 1890 | 0.92 | 0.44 | 159 | 0.08 | 0.44 | 2050 | 1
1990 | 02040301090060 | C | TN | NG | 14.4 | 0.65 | 2960 | 1.35 | 0.59 | 424 | 0.19 | 0.64 | 3380 | 1.54
1990 | 02040301100010 | C | TN | NG | 14.4 | 0.78 | 3350 | 1.62 | 0.72 | 452 | 0.22 | 0.77 | 3800 | 1.84
1990 | 02040301100020 | C | TN | NG | 14.4 | 1.01 | 2650 | 2.1 | 0.9 | 299 | 0.24 | 1 | 2950 | 2.34
1990 | 02040301100030 | C | TN | NG | 14.4 | 0.83 | 1420 | 1.73 | 0.83 | 159 | 0.19 | 0.83 | 1580 | 1.92
1990 | 02040301110010 | C | TN | NG | 14.4 | 0.26 | 1210 | 0.54 | 0.32 | 86 | 0.04 | 0.26 | 1300 | 0.58
1990 | 02040301110020 | C | TN | NG | 14.4 | 0.54 | 2110 | 1.12 | 0.5 | 312 | 0.17 | 0.53 | 2420 | 1.29
1990 | 02040301110030 | C | TN | NG | 14.4 | 0.56 | 2990 | 1.17 | 0.55 | 426 | 0.17 | 0.56 | 3420 | 1.34
1990 | 02040301110040 | C | TN | NG | 14.4 | 0.35 | 1410 | 0.73 | 0.38 | 106 | 0.05 | 0.35 | 1520 | 0.78
1990 | 02040301110050 | C | TN | NG | 14.4 | 0.46 | 1340 | 0.96 | 0.49 | 168 | 0.12 | 0.46 | 1510 | 1.08
1990 | 02040301120010 | C | TN | NG | 14.4 | 0.56 | 2690 | 1.17 | 0.53 | 393 | 0.17 | 0.56 | 3080 | 1.34
1990 | 02040301120020 | C | TN | NG | 14.4 | 0.74 | 5750 | 1.54 | 0.78 | 509 | 0.14 | 0.74 | 6260 | 1.68
1990 | 02040301120030 | C | TN | NG | 14.4 | 0.91 | 1570 | 1.9 | 0.83 | 222 | 0.27 | 0.9 | 1790 | 2.17
1990 | 02040301130010 | S | TN | NG | 14.4 | 0.51 | 2270 | 1.06 | 0.47 | 271 | 0.13 | 0.51 | 2540 | 1.19
1990 | 02040301130020 | S | TN | NG | 14.4 | 0.37 | 2070 | 0.77 | 0.37 | 263 | 0.1 | 0.37 | 2330 | 0.87
1990 | 02040301130030 | S | TN | NG | 14.4 | 0.8 | 6190 | 1.67 | 0.78 | 780 | 0.21 | 0.8 | 6970 | 1.88
1990 | 02040301130040 | S | TN | NG | 14.4 | 0.4 | 1800 | 0.83 | 0.43 | 167 | 0.08 | 0.4 | 1970 | 0.91
1990 | 02040301130050 | S | TN | NG | 14.4 | 0.34 | 2900 | 0.71 | 0.39 | 215 | 0.05 | 0.34 | 3120 | 0.76
1990 | 02040301130060 | S | TN | NG | 14.4 | 0.62 | 3090 | 1.29 | 0.61 | 305 | 0.13 | 0.62 | 3400 | 1.42
1990 | 02040301130070 | S | TN | NG | 14.4 | 0.68 | 1810 | 1.42 | 0.74 | 131 | 0.1 | 0.68 | 1940 | 1.52
1990 | 02040301130080 | S | TN | NG | 14.4 | 1.03 | 1330 | 2.15 | 0.84 | 254 | 0.41 | 1 | 1580 | 2.56
1990 | 02040301140010 | S | TN | NG | 14.4 | 0.25 | 661 | 0.52 | 0.31 | 53 | 0.04 | 0.25 | 714 | 0.56
1990 | 02040301140020 | S | TN | NG | 14.4 | 0.3 | 821 | 0.62 | 0.35 | 80 | 0.06 | 0.3 | 901 | 0.68
1990 | 02040301140030 | S | TN | NG | 14.4 | 0.69 | 2230 | 1.44 | 0.61 | 331 | 0.21 | 0.68 | 2560 | 1.65
1990 | 02040301140040 | S | TN | NG | 14.4 | 0.72 | 2690 | 1.5 | 0.74 | 255 | 0.14 | 0.72 | 2940 | 1.64
1990 | 02040301140050 | S | TN | NG | 14.4 | 0.79 | 2520 | 1.65 | 0.81 | 260 | 0.17 | 0.79 | 2780 | 1.82
1990 | 02040301140060 | S | TN | NG | 14.4 | 0.86 | 1510 | 1.79 | 0.82 | 186 | 0.22 | 0.86 | 1700 | 2.01
1990 | 02040301910010 | S | TN | NG | 14.4 | 1.04 | 238 | 2.17 | 0.63 | 40 | 0.36 | 0.98 | 278 | 2.53
1990 | 02040301910020 | S | TN | NG | 14.4 | 1.1 | 688 | 2.29 | 0.71 | 127 | 0.42 | 1.04 | 815 | 2.71
1990 | 02040301910030 | S | TN | NG | 14.4 | 0.83 | 911 | 1.73 | 0.7 | 101 | 0.19 | 0.82 | 1010 | 1.92
1990 | 02040301920010 | S | TN | NG | 14.4 | 1.01 | 547 | 2.1 | 0.69 | 82 | 0.31 | 0.97 | 629 | 2.41
1990 | 02040301920020 | S | TN | NG | 14.4 | 1.1 | 678 | 2.29 | 0.73 | 128 | 0.43 | 1.04 | 806 | 2.72
1990 | 02040301920030 | S | TN | NG | 14.4 | 1.06 | 635 | 2.21 | 0.71 | 110 | 0.38 | 1.01 | 745 | 2.59
1991 | 02040301020010 | N | TN | NG | 19.04 | 1.08 | 5220 | 2.36 | 0.98 | 530 | 0.24 | 1.07 | 5750 | 2.6
1991 | 02040301020020 | N | TN | NG | 19.04 | 1.11 | 6810 | 2.42 | 0.89 | 1280 | 0.45 | 1.08 | 8090 | 2.87
1991 | 02040301020030 | N | TN | NG | 19.04 | 1.11 | 3840 | 2.42 | 0.92 | 603 | 0.38 | 1.08 | 4440 | 2.8
1991 | 02040301020040 | N | TN | NG | 19.04 | 1.42 | 3860 | 3.1 | 1.18 | 348 | 0.28 | 1.4 | 4210 | 3.38
1991 | 02040301020050 | N | TN | NG | 19.04 | 1.12 | 5010 | 2.44 | 0.89 | 1070 | 0.52 | 1.08 | 6080 | 2.96
1991 | 02040301030010 | N | TN | NG | 19.04 | 0.94 | 2660 | 2.05 | 0.89 | 237 | 0.18 | 0.94 | 2900 | 2.23
1991 | 02040301030020 | N | TN | NG | 19.04 | 0.84 | 2670 | 1.83 | 0.76 | 375 | 0.26 | 0.83 | 3040 | 2.09
1991 | 02040301030030 | N | TN | NG | 19.04 | 1.15 | 4910 | 2.51 | 0.96 | 607 | 0.31 | 1.13 | 5520 | 2.82
1991 | 02040301030040 | N | TN | NG | 19.04 | 0.85 | 3750 | 1.85 | 0.68 | 854 | 0.42 | 0.82 | 4600 | 2.27
1991 | 02040301030050 | N | TN | NG | 19.04 | 0.76 | 2060 | 1.66 | 0.66 | 589 | 0.47 | 0.74 | 2650 | 2.13
1991 | 02040301040010 | N | TN | NG | 19.04 | 1.01 | 4500 | 2.2 | 0.77 | 1090 | 0.53 | 0.96 | 5590 | 2.73
1991 | 02040301040020 | N | TN | NG | 19.04 | 0.87 | 3740 | 1.9 | 0.71 | 1040 | 0.53 | 0.84 | 4780 | 2.43
1991 | 02040301040030 | N | TN | NG | 19.04 | 1.13 | 1670 | 2.47 | 0.85 | 448 | 0.66 | 1.07 | 2120 | 3.13
1991 | 02040301050010 | N | TN | NG | 19.04 | 0.89 | 3030 | 1.94 | 0.71 | 701 | 0.45 | 0.86 | 3730 | 2.39
1991 | 02040301050020 | N | TN | NG | 19.04 | 0.97 | 4640 | 2.12 | 0.76 | 1020 | 0.47 | 0.93 | 5660 | 2.59
1991 | 02040301050030 | N | TN | NG | 19.04 | 0.8 | 1440 | 1.75 | 0.77 | 227 | 0.28 | 0.8 | 1670 | 2.03
1991 | 02040301050040 | N | TN | NG | 19.04 | 0.96 | 6920 | 2.09 | 0.78 | 1500 | 0.45 | 0.93 | 8420 | 2.54
1991 | 02040301050050 | N | TN | NG | 19.04 | 1.1 | 1800 | 2.4 | 0.85 | 446 | 0.59 | 1.05 | 2250 | 2.99
1991 | 02040301060010 | N | TN | NG | 19.04 | 1.18 | 5060 | 2.57 | 1 | 545 | 0.28 | 1.16 | 5600 | 2.85
1991 | 02040301060020 | N | TN | NG | 19.04 | 0.51 | 2780 | 1.11 | 0.49 | 441 | 0.18 | 0.51 | 3220 | 1.29
1991 | 02040301060030 | N | TN | NG | 19.04 | 0.95 | 4010 | 2.07 | 0.84 | 477 | 0.25 | 0.94 | 4490 | 2.32
1991 | 02040301060040 | N | TN | NG | 19.04 | 0.6 | 1990 | 1.31 | 0.61 | 183 | 0.12 | 0.6 | 2170 | 1.43
1991 | 02040301060050 | N | TN | NG | 19.04 | 0.86 | 3840 | 1.88 | 0.76 | 475 | 0.23 | 0.85 | 4320 | 2.11
1991 | 02040301060060 | N | TN | NG | 19.04 | 0.79 | 2990 | 1.72 | 0.67 | 286 | 0.16 | 0.78 | 3280 | 1.88
1991 | 02040301060070 | N | TN | NG | 19.04 | 0.7 | 2720 | 1.53 | 0.55 | 386 | 0.22 | 0.68 | 3110 | 1.75
1991 | 02040301060080 | N | TN | NG | 19.04 | 1 | 4630 | 2.18 | 0.79 | 859 | 0.4 | 0.97 | 5490 | 2.58
1991 | 02040301070010 | N | TN | NG | 19.04 | 1.06 | 7240 | 2.31 | 0.95 | 597 | 0.19 | 1.05 | 7840 | 2.5
1991 | 02040301070020 | N | TN | NG | 19.04 | 0.76 | 2600 | 1.66 | 0.71 | 280 | 0.18 | 0.76 | 2880 | 1.84
1991 | 02040301070030 | N | TN | NG | 19.04 | 0.59 | 3350 | 1.29 | 0.57 | 571 | 0.22 | 0.59 | 3920 | 1.51
1991 | 02040301070040 | N | TN | NG | 19.04 | 0.84 | 2370 | 1.83 | 0.68 | 315 | 0.24 | 0.82 | 2680 | 2.07
1991 | 02040301070050 | N | TN | NG | 19.04 | 0.37 | 1180 | 0.81 | 0.41 | 209 | 0.14 | 0.38 | 1390 | 0.95
1991 | 02040301070060 | N | TN | NG | 19.04 | 0.5 | 1570 | 1.09 | 0.5 | 168 | 0.12 | 0.5 | 1740 | 1.21
1991 | 02040301070070 | N | TN | NG | 19.04 | 0.51 | 1440 | 1.11 | 0.45 | 122 | 0.09 | 0.51 | 1560 | 1.2
1991 | 02040301070080 | N | TN | NG | 19.04 | 0.8 | 2990 | 1.75 | 0.71 | 1040 | 0.61 | 0.78 | 4030 | 2.36
1991 | 02040301070090 | N | TN | NG | 19.04 | 0.67 | 2700 | 1.46 | 0.59 | 524 | 0.28 | 0.66 | 3220 | 1.74
1991 | 02040301080010 | N | TN | NG | 19.04 | 0.43 | 1330 | 0.94 | 0.45 | 112 | 0.08 | 0.43 | 1440 | 1.02
1991 | 02040301080020 | N | TN | NG | 19.04 | 0.76 | 2340 | 1.66 | 0.65 | 426 | 0.3 | 0.74 | 2770 | 1.96
1991 | 02040301080030 | N | TN | NG | 19.04 | 0.51 | 2140 | 1.11 | 0.47 | 393 | 0.2 | 0.5 | 2530 | 1.31
1991 | 02040301080040 | N | TN | NG | 19.04 | 0.66 | 2540 | 1.44 | 0.54 | 604 | 0.34 | 0.64 | 3140 | 1.78
1991 | 02040301080050 | N | TN | NG | 19.04 | 0.73 | 3830 | 1.59 | 0.6 | 943 | 0.39 | 0.7 | 4770 | 1.98
1991 | 02040301080060 | N | TN | NG | 19.04 | 0.88 | 2530 | 1.92 | 0.73 | 744 | 0.57 | 0.85 | 3270 | 2.49
1991 | 02040301080070 | N | TN | NG | 19.04 | 0.47 | 2540 | 1.03 | 0.47 | 389 | 0.16 | 0.47 | 2930 | 1.19
1991 | 02040301080080 | N | TN | NG | 19.04 | 1.14 | 4330 | 2.49 | 0.86 | 1060 | 0.61 | 1.08 | 5390 | 3.1
1991 | 02040301080090 | N | TN | NG | 19.04 | 0.97 | 5370 | 2.12 | 0.7 | 1330 | 0.52 | 0.92 | 6700 | 2.64
1991 | 02040301090010 | C | TN | NG | 19.04 | 0.3 | 1230 | 0.65 | 0.36 | 113 | 0.06 | 0.31 | 1340 | 0.71
1991 | 02040301090020 | C | TN | NG | 19.04 | 0.32 | 1700 | 0.7 | 0.37 | 144 | 0.06 | 0.32 | 1840 | 0.76
1991 | 02040301090030 | C | TN | NG | 19.04 | 0.35 | 1800 | 0.76 | 0.39 | 267 | 0.11 | 0.36 | 2070 | 0.87
1991 | 02040301090040 | C | TN | NG | 19.04 | 0.39 | 2760 | 0.85 | 0.41 | 226 | 0.07 | 0.39 | 2990 | 0.92
1991 | 02040301090050 | C | TN | NG | 19.04 | 0.46 | 2070 | 1 | 0.46 | 215 | 0.1 | 0.46 | 2280 | 1.1
1991 | 02040301090060 | C | TN | NG | 19.04 | 0.69 | 3290 | 1.51 | 0.62 | 656 | 0.3 | 0.68 | 3950 | 1.81
1991 | 02040301100010 | C | TN | NG | 19.04 | 0.81 | 3640 | 1.77 | 0.74 | 660 | 0.32 | 0.8 | 4300 | 2.09
1991 | 02040301100020 | C | TN | NG | 19.04 | 1 | 2750 | 2.18 | 0.89 | 412 | 0.33 | 0.99 | 3160 | 2.51
1991 | 02040301100030 | C | TN | NG | 19.04 | 0.83 | 1480 | 1.81 | 0.83 | 212 | 0.26 | 0.83 | 1690 | 2.07
1991 | 02040301110010 | C | TN | NG | 19.04 | 0.26 | 1270 | 0.57 | 0.32 | 115 | 0.05 | 0.26 | 1380 | 0.62
1991 | 02040301110020 | C | TN | NG | 19.04 | 0.55 | 2250 | 1.2 | 0.51 | 433 | 0.23 | 0.54 | 2680 | 1.43
1991 | 02040301110030 | C | TN | NG | 19.04 | 0.57 | 3190 | 1.24 | 0.55 | 566 | 0.22 | 0.57 | 3760 | 1.46
1991 | 02040301110040 | C | TN | NG | 19.04 | 0.34 | 1440 | 0.74 | 0.38 | 150 | 0.08 | 0.34 | 1590 | 0.82
1991 | 02040301110050 | C | TN | NG | 19.04 | 0.45 | 1380 | 0.98 | 0.49 | 199 | 0.14 | 0.46 | 1580 | 1.12
1991 | 02040301120010 | C | TN | NG | 19.04 | 0.59 | 2970 | 1.29 | 0.54 | 585 | 0.25 | 0.58 | 3560 | 1.54
1991 | 02040301120020 | C | TN | NG | 19.04 | 0.75 | 6100 | 1.64 | 0.78 | 720 | 0.19 | 0.75 | 6820 | 1.83
1991 | 02040301120030 | C | TN | NG | 19.04 | 0.92 | 1660 | 2.01 | 0.84 | 297 | 0.36 | 0.91 | 1960 | 2.37
1991 | 02040301130010 | S | TN | NG | 19.04 | 0.48 | 2240 | 1.05 | 0.44 | 405 | 0.19 | 0.47 | 2640 | 1.24
1991 | 02040301130020 | S | TN | NG | 19.04 | 0.42 | 2460 | 0.92 | 0.4 | 418 | 0.16 | 0.42 | 2880 | 1.08
1991 | 02040301130030 | S | TN | NG | 19.04 | 0.8 | 6480 | 1.75 | 0.79 | 1090 | 0.29 | 0.8 | 7570 | 2.04
1991 | 02040301130040 | S | TN | NG | 19.04 | 0.4 | 1880 | 0.87 | 0.43 | 246 | 0.11 | 0.4 | 2130 | 0.98
1991 | 02040301130050 | S | TN | NG | 19.04 | 0.34 | 3040 | 0.74 | 0.39 | 282 | 0.07 | 0.34 | 3320 | 0.81
1991 | 02040301130060 | S | TN | NG | 19.04 | 0.59 | 3080 | 1.29 | 0.59 | 427 | 0.18 | 0.59 | 3510 | 1.47
1991 | 02040301130070 | S | TN | NG | 19.04 | 0.66 | 1840 | 1.44 | 0.73 | 179 | 0.14 | 0.67 | 2020 | 1.58
1991 | 02040301130080 | S | TN | NG | 19.04 | 1.04 | 1410 | 2.27 | 0.85 | 340 | 0.55 | 1 | 1750 | 2.82
1991 | 02040301140010 | S | TN | NG | 19.04 | 0.25 | 693 | 0.55 | 0.31 | 70 | 0.06 | 0.26 | 763 | 0.61
1991 | 02040301140020 | S | TN | NG | 19.04 | 0.31 | 889 | 0.68 | 0.35 | 114 | 0.09 | 0.31 | 1000 | 0.77
1991 | 02040301140030 | S | TN | NG | 19.04 | 0.68 | 2310 | 1.48 | 0.58 | 488 | 0.31 | 0.66 | 2800 | 1.79
1991 | 02040301140040 | S | TN | NG | 19.04 | 0.72 | 2820 | 1.57 | 0.74 | 362 | 0.2 | 0.72 | 3180 | 1.77
1991 | 02040301140050 | S | TN | NG | 19.04 | 0.8 | 2680 | 1.75 | 0.81 | 355 | 0.23 | 0.8 | 3040 | 1.98
1991 | 02040301140060 | S | TN | NG | 19.04 | 0.86 | 1580 | 1.88 | 0.83 | 248 | 0.3 | 0.86 | 1830 | 2.18
1991 | 02040301910010 | S | TN | NG | 19.04 | 1.03 | 247 | 2.25 | 0.63 | 51 | 0.47 | 0.96 | 298 | 2.72
1991 | 02040301910020 | S | TN | NG | 19.04 | 1.1 | 721 | 2.4 | 0.72 | 170 | 0.56 | 1.03 | 891 | 2.96
1991 | 02040301910030 | S | TN | NG | 19.04 | 0.83 | 954 | 1.81 | 0.7 | 135 | 0.26 | 0.81 | 1090 | 2.07
1991 | 02040301920010 | S | TN | NG | 19.04 | 1.03 | 584 | 2.25 | 0.71 | 113 | 0.43 | 0.98 | 697 | 2.68
1991 | 02040301920020 | S | TN | NG | 19.04 | 1.1 | 710 | 2.4 | 0.73 | 170 | 0.57 | 1.03 | 880 | 2.97
1991 | 02040301920030 | S | TN | NG | 19.04 | 1.06 | 665 | 2.31 | 0.75 | 147 | 0.51 | 1 | 812 | 2.82
1992 | 02040301020010 | N | TN | NG | 16.41 | 1.08 | 3990 | 1.8 | 0.98 | 457 | 0.21 | 1.07 | 4450 | 2.01
1992 | 02040301020020 | N | TN | NG | 16.41 | 1.11 | 5210 | 1.85 | 0.89 | 1100 | 0.39 | 1.07 | 6310 | 2.24
1992 | 02040301020030 | N | TN | NG | 16.41 | 1.11 | 2930 | 1.85 | 0.92 | 519 | 0.33 | 1.08 | 3450 | 2.18
1992 | 02040301020040 | N | TN | NG | 16.41 | 1.42 | 2950 | 2.37 | 1.18 | 300 | 0.24 | 1.4 | 3250 | 2.61
1992 | 02040301020050 | N | TN | NG | 16.41 | 1.12 | 3830 | 1.87 | 0.89 | 919 | 0.45 | 1.08 | 4750 | 2.32
1992 | 02040301030010 | N | TN | NG | 16.41 | 0.94 | 2030 | 1.57 | 0.89 | 204 | 0.16 | 0.94 | 2230 | 1.73
1992 | 02040301030020 | N | TN | NG | 16.41 | 0.84 | 2040 | 1.4 | 0.76 | 323 | 0.22 | 0.83 | 2360 | 1.62
1992 | 02040301030030 | N | TN | NG | 16.41 | 1.15 | 3750 | 1.92 | 0.96 | 523 | 0.27 | 1.13 | 4270 | 2.19
1992 | 02040301030040 | N | TN | NG | 16.41 | 0.85 | 2870 | 1.42 | 0.68 | 736 | 0.36 | 0.82 | 3610 | 1.78
1992 | 02040301030050 | N | TN | NG | 16.41 | 0.76 | 1580 | 1.27 | 0.66 | 507 | 0.41 | 0.74 | 2090 | 1.68
1992 | 02040301040010 | N | TN | NG | 16.41 | 1.01 | 3440 | 1.69 | 0.77 | 940 | 0.46 | 0.96 | 4380 | 2.15
1992 | 02040301040020 | N | TN | NG | 16.41 | 0.87 | 2860 | 1.45 | 0.71 | 899 | 0.46 | 0.83 | 3760 | 1.91
1992 | 02040301040030 | N | TN | NG | 16.41 | 1.13 | 1280 | 1.89 | 0.85 | 386 | 0.57 | 1.07 | 1670 | 2.46
1992 | 02040301050010 | N | TN | NG | 16.41 | 0.89 | 2320 | 1.49 | 0.71 | 604 | 0.39 | 0.85 | 2920 | 1.88
1992 | 02040301050020 | N | TN | NG | 16.41 | 0.97 | 3550 | 1.62 | 0.76 | 880 | 0.4 | 0.93 | 4430 | 2.02
1992 | 02040301050030 | N | TN | NG | 16.41 | 0.8 | 1100 | 1.34 | 0.77 | 196 | 0.24 | 0.8 | 1300 | 1.58
1992 | 02040301050040 | N | TN | NG | 16.41 | 0.96 | 5290 | 1.6 | 0.78 | 1290 | 0.39 | 0.92 | 6580 | 1.99
1992 | 02040301050050 | N | TN | NG | 16.41 | 1.1 | 1380 | 1.84 | 0.85 | 384 | 0.51 | 1.05 | 1760 | 2.35
1992 | 02040301060010 | N | TN | NG | 16.41 | 1.18 | 3870 | 1.97 | 1 | 469 | 0.24 | 1.16 | 4340 | 2.21
1992 | 02040301060020 | N | TN | NG | 16.41 | 0.51 | 2130 | 0.85 | 0.49 | 380 | 0.15 | 0.51 | 2510 | 1
1992 | 02040301060030 | N | TN | NG | 16.41 | 0.95 | 3070 | 1.59 | 0.84 | 411 | 0.21 | 0.94 | 3480 | 1.8
1992 | 02040301060040 | N | TN | NG | 16.41 | 0.6 | 1520 | 1 | 0.61 | 157 | 0.1 | 0.6 | 1680 | 1.1
1992 | 02040301060050 | N | TN | NG | 16.41 | 0.86 | 2940 | 1.44 | 0.76 | 410 | 0.2 | 0.85 | 3350 | 1.64
1992 | 02040301060060 | N | TN | NG | 16.41 | 0.79 | 2280 | 1.32 | 0.67 | 246 | 0.14 | 0.78 | 2530 | 1.46
1992 | 02040301060070 | N | TN | NG | 16.41 | 0.7 | 2080 | 1.17 | 0.55 | 333 | 0.19 | 0.68 | 2410 | 1.36
1992 | 02040301060080 | N | TN | NG | 16.41 | 1 | 3540 | 1.67 | 0.79 | 740 | 0.35 | 0.96 | 4280 | 2.02
1992 | 02040301070010 | N | TN | NG | 16.41 | 1.06 | 5540 | 1.77 | 0.95 | 515 | 0.16 | 1.05 | 6060 | 1.93
1992 | 02040301070020 | N | TN | NG | 16.41 | 0.76 | 1990 | 1.27 | 0.71 | 241 | 0.15 | 0.75 | 2230 | 1.42
1992 | 02040301070030 | N | TN | NG | 16.41 | 0.59 | 2560 | 0.98 | 0.57 | 492 | 0.19 | 0.59 | 3050 | 1.17
1992 | 02040301070040 | N | TN | NG | 16.41 | 0.84 | 1810 | 1.4 | 0.68 | 271 | 0.21 | 0.82 | 2080 | 1.61
1992 | 02040301070050 | N | TN | NG | 16.41 | 0.37 | 899 | 0.62 | 0.41 | 180 | 0.12 | 0.38 | 1080 | 0.74
1992 | 02040301070060 | N | TN | NG | 16.41 | 0.5 | 1200 | 0.83 | 0.5 | 145 | 0.1 | 0.5 | 1340 | 0.93
1992 | 02040301070070 | N | TN | NG | 16.41 | 0.51 | 1100 | 0.85 | 0.45 | 105 | 0.08 | 0.5 | 1200 | 0.93
1992 | 02040301070080 | N | TN | NG | 16.41 | 0.8 | 2290 | 1.34 | 0.71 | 899 | 0.52 | 0.77 | 3190 | 1.86
1992 | 02040301070090 | N | TN | NG | 16.41 | 0.67 | 2060 | 1.12 | 0.59 | 452 | 0.24 | 0.66 | 2510 | 1.36
1992 | 02040301080010 | N | TN | NG | 16.41 | 0.43 | 1020 | 0.72 | 0.45 | 97 | 0.07 | 0.43 | 1120 | 0.79
1992 | 02040301080020 | N | TN | NG | 16.41 | 0.76 | 1790 | 1.27 | 0.65 | 367 | 0.26 | 0.74 | 2160 | 1.53
1992 | 02040301080030 | N | TN | NG | 16.41 | 0.51 | 1640 | 0.85 | 0.47 | 339 | 0.18 | 0.5 | 1980 | 1.03
1992 | 02040301080040 | N | TN | NG | 16.41 | 0.66 | 1940 | 1.1 | 0.54 | 521 | 0.3 | 0.63 | 2460 | 1.4
1992 | 02040301080050 | N | TN | NG | 16.41 | 0.73 | 2930 | 1.22 | 0.6 | 813 | 0.34 | 0.7 | 3740 | 1.56
1992 | 02040301080060 | N | TN | NG | 16.41 | 0.88 | 1930 | 1.47 | 0.73 | 641 | 0.49 | 0.84 | 2570 | 1.96
1992 | 02040301080070 | N | TN | NG | 16.41 | 0.47 | 1940 | 0.78 | 0.47 | 335 | 0.14 | 0.47 | 2280 | 0.92
1992 | 02040301080080 | N | TN | NG | 16.41 | 1.14 | 3310 | 1.9 | 0.86 | 917 | 0.53 | 1.08 | 4230 | 2.43
1992 | 02040301080090 | N | TN | NG | 16.41 | 0.97 | 4110 | 1.62 | 0.7 | 1140 | 0.45 | 0.91 | 5250 | 2.07
1992 | 02040301090010 | C | TN | NG | 16.41 | 0.3 | 938 | 0.5 | 0.36 | 97 | 0.05 | 0.31 | 1040 | 0.55
1992 | 02040301090020 | C | TN | NG | 16.41 | 0.32 | 1300 | 0.53 | 0.37 | 124 | 0.05 | 0.32 | 1420 | 0.58
1992 | 02040301090030 | C | TN | NG | 16.41 | 0.35 | 1380 | 0.58 | 0.39 | 230 | 0.1 | 0.36 | 1610 | 0.68
1992 | 02040301090040 | C | TN | NG | 16.41 | 0.39 | 2110 | 0.65 | 0.41 | 195 | 0.06 | 0.39 | 2300 | 0.71
1992 | 02040301090050 | C | TN | NG | 16.41 | 0.46 | 1580 | 0.77 | 0.46 | 185 | 0.09 | 0.46 | 1760 | 0.86
1992 | 02040301090060 | C | TN | NG | 16.41 | 0.69 | 2510 | 1.15 | 0.62 | 565 | 0.26 | 0.68 | 3080 | 1.41
1992 | 02040301100010 | C | TN | NG | 16.41 | 0.81 | 2780 | 1.35 | 0.74 | 568 | 0.28 | 0.8 | 3350 | 1.63
1992 | 02040301100020 | C | TN | NG | 16.41 | 1 | 2100 | 1.67 | 0.89 | 355 | 0.28 | 0.98 | 2460 | 1.95
1992 | 02040301100030 | C | TN | NG | 16.41 | 0.83 | 1130 | 1.39 | 0.83 | 182 | 0.22 | 0.83 | 1310 | 1.61
1992 | 02040301110010 | C | TN | NG | 16.41 | 0.26 | 969 | 0.43 | 0.32 | 99 | 0.04 | 0.27 | 1070 | 0.47
1992 | 02040301110020 | C | TN | NG | 16.41 | 0.55 | 1720 | 0.92 | 0.51 | 373 | 0.2 | 0.54 | 2090 | 1.12
1992 | 02040301110030 | C | TN | NG | 16.41 | 0.57 | 2440 | 0.95 | 0.55 | 488 | 0.19 | 0.57 | 2930 | 1.14
1992 | 02040301110040 | C | TN | NG | 16.41 | 0.34 | 1100 | 0.57 | 0.38 | 129 | 0.07 | 0.34 | 1230 | 0.64
1992 | 02040301110050 | C | TN | NG | 16.41 | 0.45 | 1050 | 0.75 | 0.49 | 172 | 0.12 | 0.46 | 1220 | 0.87
1992 | 02040301120010 | C | TN | NG | 16.41 | 0.59 | 2270 | 0.98 | 0.54 | 504 | 0.22 | 0.58 | 2770 | 1.2
1992 | 02040301120020 | C | TN | NG | 16.41 | 0.75 | 4670 | 1.25 | 0.78 | 620 | 0.17 | 0.75 | 5290 | 1.42
1992 | 02040301120030 | C | TN | NG | 16.41 | 0.92 | 1270 | 1.54 | 0.84 | 256 | 0.31 | 0.91 | 1530 | 1.85
1992 | 02040301130010 | S | TN | NG | 16.41 | 0.48 | 1710 | 0.8 | 0.44 | 349 | 0.16 | 0.47 | 2060 | 0.96
1992 | 02040301130020 | S | TN | NG | 16.41 | 0.42 | 1880 | 0.7 | 0.4 | 360 | 0.13 | 0.42 | 2240 | 0.83
1992 | 02040301130030 | S | TN | NG | 16.41 | 0.8 | 4960 | 1.34 | 0.79 | 939 | 0.25 | 0.8 | 5900 | 1.59
1992 | 02040301130040 | S | TN | NG | 16.41 | 0.4 | 1440 | 0.67 | 0.43 | 212 | 0.1 | 0.4 | 1650 | 0.77
1992 | 02040301130050 | S | TN | NG | 16.41 | 0.34 | 2330 | 0.57 | 0.39 | 243 | 0.06 | 0.34 | 2570 | 0.63
1992 | 02040301130060 | S | TN | NG | 16.41 | 0.59 | 2350 | 0.98 | 0.59 | 368 | 0.15 | 0.59 | 2720 | 1.13
1992 | 02040301130070 | S | TN | NG | 16.41 | 0.66 | 1410 | 1.1 | 0.73 | 154 | 0.12 | 0.67 | 1560 | 1.22
1992 | 02040301130080 | S | TN | NG | 16.41 | 1.04 | 1080 | 1.74 | 0.85 | 293 | 0.47 | 1 | 1370 | 2.21
1992 | 02040301140010 | S | TN | NG | 16.41 | 0.25 | 530 | 0.42 | 0.31 | 61 | 0.05 | 0.26 | 591 | 0.47
1992 | 02040301140020 | S | TN | NG | 16.41 | 0.31 | 680 | 0.52 | 0.35 | 98 | 0.07 | 0.32 | 778 | 0.59
1992 | 02040301140030 | S | TN | NG | 16.41 | 0.68 | 1760 | 1.13 | 0.58 | 420 | 0.27 | 0.66 | 2180 | 1.4
1992 | 02040301140040 | S | TN | NG | 16.41 | 0.72 | 2150 | 1.2 | 0.74 | 312 | 0.17 | 0.72 | 2460 | 1.37
1992 | 02040301140050 | S | TN | NG | 16.41 | 0.8 | 2050 | 1.34 | 0.81 | 306 | 0.2 | 0.8 | 2360 | 1.54
1992 | 02040301140060 | S | TN | NG | 16.41 | 0.86 | 1210 | 1.44 | 0.83 | 214 | 0.25 | 0.86 | 1420 | 1.69
1992 | 02040301910010 | S | TN | NG | 16.41 | 1.03 | 189 | 1.72 | 0.63 | 44 | 0.4 | 0.95 | 233 | 2.12
1992 | 02040301910020 | S | TN | NG | 16.41 | 1.1 | 551 | 1.84 | 0.72 | 146 | 0.49 | 1.02 | 697 | 2.33
1992 | 02040301910030 | S | TN | NG | 16.41 | 0.83 | 730 | 1.39 | 0.7 | 116 | 0.22 | 0.81 | 846 | 1.61
1992 | 02040301920010 | S | TN | NG | 16.41 | 1.03 | 447 | 1.72 | 0.71 | 97 | 0.37 | 0.97 | 544 | 2.09
1992 | 02040301920020 | S | TN | NG | 16.41 | 1.1 | 543 | 1.84 | 0.73 | 146 | 0.49 | 1.02 | 689 | 2.33
1992 | 02040301920030 | S | TN | NG | 16.41 | 1.06 | 509 | 1.77 | 0.75 | 127 | 0.44 | 1 | 636 | 2.21
1993 | 02040301020010 | N | TN | NG | 19.5 | 1.08 | 5640 | 2.55 | 0.98 | 543 | 0.25 | 1.07 | 6180 | 2.8
1993 | 02040301020020 | N | TN | NG | 19.5 | 1.11 | 7360 | 2.62 | 0.89 | 1310 | 0.47 | 1.08 | 8670 | 3.09
1993 | 02040301020030 | N | TN | NG | 19.5 | 1.11 | 4150 | 2.62 | 0.92 | 617 | 0.39 | 1.09 | 4770 | 3.01
1993 | 02040301020040 | N | TN | NG | 19.5 | 1.42 | 4180 | 3.35 | 1.18 | 356 | 0.29 | 1.4 | 4540 | 3.64
1993 | 02040301020050 | N | TN | NG | 19.5 | 1.12 | 5410 | 2.64 | 0.89 | 1090 | 0.53 | 1.08 | 6500 | 3.17
1993 | 02040301030010 | N | TN | NG | 19.5 | 0.94 | 2870 | 2.22 | 0.89 | 243 | 0.19 | 0.94 | 3110 | 2.41
1993 | 02040301030020 | N | TN | NG | 19.5 | 0.84 | 2890 | 1.98 | 0.76 | 384 | 0.26 | 0.83 | 3270 | 2.24
1993 | 02040301030030 | N | TN | NG | 19.5 | 1.15 | 5310 | 2.71 | 0.96 | 621 | 0.32 | 1.13 | 5930 | 3.03
1993 | 02040301030040 | N | TN | NG | 19.5 | 0.85 | 4060 | 2.01 | 0.68 | 874 | 0.43 | 0.82 | 4930 | 2.44
1993 | 02040301030050 | N | TN | NG | 19.5 | 0.76 | 2230 | 1.79 | 0.66 | 603 | 0.48 | 0.74 | 2830 | 2.27
1993 | 02040301040010 | N | TN | NG | 19.5 | 1.01 | 4860 | 2.38 | 0.77 | 1120 | 0.55 | 0.97 | 5980 | 2.93
1993 | 02040301040020 | N | TN | NG | 19.5 | 0.87 | 4040 | 2.05 | 0.71 | 1070 | 0.54 | 0.84 | 5110 | 2.59
1993 | 02040301040030 | N | TN | NG | 19.5 | 1.13 | 1810 | 2.67 | 0.85 | 459 | 0.68 | 1.07 | 2270 | 3.35
1993 | 02040301050010 | N | TN | NG | 19.5 | 0.89 | 3280 | 2.1 | 0.71 | 718 | 0.46 | 0.86 | 4000 | 2.56
1993 | 02040301050020 | N | TN | NG | 19.5 | 0.97 | 5020 | 2.29 | 0.76 | 1050 | 0.48 | 0.93 | 6070 | 2.77
1993 | 02040301050030 | N | TN | NG | 19.5 | 0.8 | 1550 | 1.89 | 0.77 | 233 | 0.28 | 0.8 | 1780 | 2.17
1993 | 02040301050040 | N | TN | NG | 19.5 | 0.96 | 7480 | 2.27 | 0.78 | 1530 | 0.46 | 0.93 | 9010 | 2.73
1993 | 02040301050050 | N | TN | NG | 19.5 | 1.1 | 1950 | 2.6 | 0.85 | 456 | 0.61 | 1.05 | 2410 | 3.21
1993 | 02040301060010 | N | TN | NG | 19.5 | 1.18 | 5470 | 2.78 | 1 | 558 | 0.28 | 1.16 | 6030 | 3.06
1993 | 02040301060020 | N | TN | NG | 19.5 | 0.51 | 3010 | 1.2 | 0.49 | 452 | 0.18 | 0.51 | 3460 | 1.38
1993 | 02040301060030 | N | TN | NG | 19.5 | 0.95 | 4340 | 2.24 | 0.84 | 488 | 0.25 | 0.94 | 4830 | 2.49
1993 | 02040301060040 | N | TN | NG | 19.5 | 0.6 | 2150 | 1.42 | 0.61 | 187 | 0.12 | 0.6 | 2340 | 1.54
1993 | 02040301060050 | N | TN | NG | 19.5 | 0.86 | 4160 | 2.03 | 0.76 | 487 | 0.24 | 0.85 | 4650 | 2.27
1993 | 02040301060060 | N | TN | NG | 19.5 | 0.79 | 3230 | 1.86 | 0.67 | 293 | 0.17 | 0.78 | 3520 | 2.03
1993 | 02040301060070 | N | TN | NG | 19.5 | 0.7 | 2940 | 1.65 | 0.55 | 395 | 0.22 | 0.68 | 3340 | 1.87
1993 | 02040301060080 | N | TN | NG | 19.5 | 1 | 5010 | 2.36 | 0.79 | 879 | 0.41 | 0.97 | 5890 | 2.77
1993 | 02040301070010 | N | TN | NG | 19.5 | 1.06 | 7830 | 2.5 | 0.95 | 611 | 0.2 | 1.05 | 8440 | 2.7
1993 | 02040301070020 | N | TN | NG | 19.5 | 0.76 | 2810 | 1.79 | 0.71 | 286 | 0.18 | 0.76 | 3100 | 1.97
1993 | 02040301070030 | N | TN | NG | 19.5 | 0.59 | 3620 | 1.39 | 0.57 | 585 | 0.22 | 0.59 | 4200 | 1.61
1993 | 02040301070040 | N | TN | NG | 19.5 | 0.84 | 2560 | 1.98 | 0.68 | 323 | 0.25 | 0.82 | 2880 | 2.23
1993 | 02040301070050 | N | TN | NG | 19.5 | 0.37 | 1270 | 0.87 | 0.41 | 214 | 0.15 | 0.38 | 1480 | 1.02
1993 | 02040301070060 | N | TN | NG | 19.5 | 0.5 | 1700 | 1.18 | 0.5 | 172 | 0.12 | 0.5 | 1870 | 1.3
1993 | 02040301070070 | N | TN | NG | 19.5 | 0.51 | 1560 | 1.2 | 0.45 | 125 | 0.1 | 0.51 | 1680 | 1.3
1993 | 02040301070080 | N | TN | NG | 19.5 | 0.8 | 3230 | 1.89 | 0.71 | 1070 | 0.62 | 0.78 | 4300 | 2.51
1993 | 02040301070090 | N | TN | NG | 19.5 | 0.67 | 2920 | 1.58 | 0.59 | 537 | 0.29 | 0.66 | 3460 | 1.87
1993 | 02040301080010 | N | TN | NG | 19.5 | 0.43 | 1440 | 1.01 | 0.45 | 115 | 0.08 | 0.43 | 1560 | 1.09
1993 | 02040301080020 | N | TN | NG | 19.5 | 0.76 | 2530 | 1.79 | 0.65 | 436 | 0.31 | 0.74 | 2970 | 2.1
1993 | 02040301080030 | N | TN | NG | 19.5 | 0.51 | 2320 | 1.2 | 0.47 | 403 | 0.21 | 0.5 | 2720 | 1.41
1993 | 02040301080040 | N | TN | NG | 19.5 | 0.66 | 2740 | 1.56 | 0.54 | 619 | 0.35 | 0.64 | 3360 | 1.91
1993 | 02040301080050 | N | TN | NG | 19.5 | 0.73 | 4140 | 1.72 | 0.6 | 966 | 0.4 | 0.71 | 5110 | 2.12
1993 | 02040301080060 | N | TN | NG | 19.5 | 0.88 | 2730 | 2.08 | 0.73 | 762 | 0.58 | 0.85 | 3490 | 2.66
1993 | 02040301080070 | N | TN | NG | 19.5 | 0.47 | 2750 | 1.11 | 0.47 | 398 | 0.16 | 0.47 | 3150 | 1.27
1993 | 02040301080080 | N | TN | NG | 19.5 | 1.14 | 4690 | 2.69 | 0.86 | 1090 | 0.63 | 1.09 | 5780 | 3.32
1993 | 02040301080090 | N | TN | NG | 19.5 | 0.97 | 5810 | 2.29 | 0.7 | 1360 | 0.53 | 0.92 | 7170 | 2.82
1993 | 02040301090010 | C | TN | NG | 19.5 | 0.3 | 1330 | 0.71 | 0.36 | 116 | 0.06 | 0.3 | 1450 | 0.77
1993 | 02040301090020 | C | TN | NG | 19.5 | 0.32 | 1840 | 0.76 | 0.37 | 147 | 0.06 | 0.32 | 1990 | 0.82
1993 | 02040301090030 | C | TN | NG | 19.5 | 0.35 | 1950 | 0.83 | 0.39 | 273 | 0.12 | 0.35 | 2220 | 0.95
1993 | 02040301090040 | C | TN | NG | 19.5 | 0.39 | 2990 | 0.92 | 0.41 | 231 | 0.07 | 0.39 | 3220 | 0.99
1993 | 02040301090050 | C | TN | NG | 19.5 | 0.46 | 2240 | 1.09 | 0.46 | 220 | 0.11 | 0.46 | 2460 | 1.2
1993 | 02040301090060 | C | TN | NG | 19.5 | 0.69 | 3560 | 1.63 | 0.62 | 671 | 0.31 | 0.68 | 4230 | 1.94
1993 | 02040301100010 | C | TN | NG | 19.5 | 0.81 | 3940 | 1.91 | 0.74 | 675 | 0.33 | 0.8 | 4620 | 2.24
1993 | 02040301100020 | C | TN | NG | 19.5 | 1 | 2970 | 2.36 | 0.89 | 422 | 0.33 | 0.99 | 3390 | 2.69
1993 | 02040301100030 | C | TN | NG | 19.5 | 0.83 | 1600 | 1.96 | 0.83 | 217 | 0.26 | 0.83 | 1820 | 2.22
1993 | 02040301110010 | C | TN | NG | 19.5 | 0.26 | 1370 | 0.61 | 0.32 | 118 | 0.05 | 0.26 | 1490 | 0.66
1993 | 02040301110020 | C | TN | NG | 19.5 | 0.55 | 2430 | 1.3 | 0.51 | 443 | 0.24 | 0.54 | 2870 | 1.54
1993 | 02040301110030 | C | TN | NG | 19.5 | 0.57 | 3450 | 1.35 | 0.55 | 579 | 0.23 | 0.57 | 4030 | 1.58
1993 | 02040301110040 | C | TN | NG | 19.5 | 0.34 | 1550 | 0.8 | 0.38 | 154 | 0.08 | 0.34 | 1700 | 0.88
1993 | 02040301110050 | C | TN | NG | 19.5 | 0.45 | 1490 | 1.06 | 0.49 | 204 | 0.15 | 0.45 | 1690 | 1.21
1993 | 02040301120010 | C | TN | NG | 19.5 | 0.59 | 3210 | 1.39 | 0.54 | 599 | 0.26 | 0.58 | 3810 | 1.65
1993 | 02040301120020 | C | TN | NG | 19.5 | 0.75 | 6600 | 1.77 | 0.78 | 737 | 0.2 | 0.75 | 7340 | 1.97
1993 | 02040301120030 | C | TN | NG | 19.5 | 0.92 | 1790 | 2.17 | 0.84 | 304 | 0.37 | 0.91 | 2090 | 2.54
1993 | 02040301130010 | S | TN | NG | 19.5 | 0.48 | 2420 | 1.13 | 0.44 | 414 | 0.19 | 0.47 | 2830 | 1.32
1993 | 02040301130020 | S | TN | NG | 19.5 | 0.42 | 2660 | 0.99 | 0.4 | 428 | 0.16 | 0.42 | 3090 | 1.15
1993 | 02040301130030 | S | TN | NG | 19.5 | 0.8 | 7010 | 1.89 | 0.79 | 1120 | 0.3 | 0.8 | 8130 | 2.19
1993 | 02040301130040 | S | TN | NG | 19.5 | 0.4 | 2040 | 0.94 | 0.43 | 251 | 0.12 | 0.4 | 2290 | 1.06
1993 | 02040301130050 | S | TN | NG | 19.5 | 0.34 | 3290 | 0.8 | 0.39 | 289 | 0.07 | 0.34 | 3580 | 0.87
1993 | 02040301130060 | S | TN | NG | 19.5 | 0.59 | 3330 | 1.39 | 0.59 | 437 | 0.18 | 0.59 | 3770 | 1.57
1993 | 02040301130070 | S | TN | NG | 19.5 | 0.66 | 1990 | 1.56 | 0.73 | 183 | 0.14 | 0.67 | 2170 | 1.7
1993 | 02040301130080 | S | TN | NG | 19.5 | 1.04 | 1530 | 2.45 | 0.85 | 348 | 0.56 | 1 | 1880 | 3.01
1993 | 02040301140010 | S | TN | NG | 19.5 | 0.25 | 749 | 0.59 | 0.31 | 72 | 0.06 | 0.26 | 821 | 0.65
1993 | 02040301140020 | S | TN | NG | 19.5 | 0.31 | 961 | 0.73 | 0.35 | 117 | 0.09 | 0.31 | 1080 | 0.82
1993 | 02040301140030 | S | TN | NG | 19.5 | 0.68 | 2490 | 1.6 | 0.58 | 499 | 0.32 | 0.66 | 2990 | 1.92
1993 | 02040301140040 | S | TN | NG | 19.5 | 0.72 | 3050 | 1.7 | 0.74 | 370 | 0.21 | 0.72 | 3420 | 1.91
1993 | 02040301140050 | S | TN | NG | 19.5 | 0.8 | 2890 | 1.89 | 0.81 | 364 | 0.24 | 0.8 | 3250 | 2.13
1993 | 02040301140060 | S | TN | NG | 19.5 | 0.86 | 1710 | 2.03 | 0.83 | 254 | 0.3 | 0.86 | 1960 | 2.33
1993 | 02040301910010 | S | TN | NG | 19.5 | 1.03 | 267 | 2.43 | 0.63 | 53 | 0.48 | 0.96 | 320 | 2.91
1993 | 02040301910020 | S | TN | NG | 19.5 | 1.1 | 780 | 2.6 | 0.72 | 174 | 0.58 | 1.03 | 954 | 3.18
1993 | 02040301910030 | S | TN | NG | 19.5 | 0.83 | 1030 | 1.96 | 0.7 | 138 | 0.26 | 0.81 | 1170 | 2.22
1993 | 02040301920010 | S | TN | NG | 19.5 | 1.03 | 631 | 2.43 | 0.71 | 115 | 0.44 | 0.98 | 746 | 2.87
1993 | 02040301920020 | S | TN | NG | 19.5 | 1.1 | 768 | 2.6 | 0.73 | 174 | 0.59 | 1.03 | 942 | 3.19
1993 | 02040301920030 | S | TN | NG | 19.5 | 1.06 | 719 | 2.5 | 0.75 | 150 | 0.52 | 1.01 | 869 | 3.02
1994 | 02040301020010 | N | TN | NG | 23.83 | 1.08 | 6230 | 2.81 | 0.98 | 663 | 0.3 | 1.07 | 6890 | 3.11
1994 | 02040301020020 | N | TN | NG | 23.83 | 1.11 | 8130 | 2.89 | 0.89 | 1600 | 0.57 | 1.07 | 9730 | 3.46
1994 | 02040301020030 | N | TN | NG | 23.83 | 1.11 | 4580 | 2.89 | 0.92 | 754 | 0.48 | 1.08 | 5330 | 3.37
1994 | 02040301020040 | N | TN | NG | 23.83 | 1.42 | 4610 | 3.7 | 1.18 | 435 | 0.35 | 1.4 | 5040 | 4.05
1994 | 02040301020050 | N | TN | NG | 23.83 | 1.12 | 5980 | 2.92 | 0.89 | 1330 | 0.65 | 1.08 | 7310 | 3.57
1994 | 02040301030010 | N | TN | NG | 23.83 | 0.94 | 3170 | 2.45 | 0.89 | 297 | 0.23 | 0.94 | 3470 | 2.68
1994 | 02040301030020 | N | TN | NG | 23.83 | 0.84 | 3190 | 2.19 | 0.76 | 469 | 0.32 | 0.83 | 3660 | 2.51
1994 | 02040301030030 | N | TN | NG | 23.83 | 1.15 | 5860 | 3 | 0.96 | 759 | 0.39 | 1.13 | 6620 | 3.39
1994 | 02040301030040 | N | TN | NG | 23.83 | 0.85 | 4480 | 2.22 | 0.68 | 1070 | 0.53 | 0.82 | 5550 | 2.75
1994 | 02040301030050 | N | TN | NG | 23.83 | 0.76 | 2470 | 1.98 | 0.66 | 736 | 0.59 | 0.74 | 3210 | 2.57
1994 | 02040301040010 | N | TN | NG | 23.83 | 1.01 | 5370 | 2.63 | 0.77 | 1360 | 0.67 | 0.96 | 6730 | 3.3
1994 | 02040301040020 | N | TN | NG | 23.83 | 0.87 | 4460 | 2.27 | 0.71 | 1310 | 0.66 | 0.83 | 5770 | 2.93
1994 | 02040301040030 | N | TN | NG | 23.83 | 1.13 | 1990 | 2.94 | 0.85 | 561 | 0.83 | 1.07 | 2550 | 3.77
1994 | 02040301050010 | N | TN | NG | 23.83 | 0.89 | 3620 | 2.32 | 0.71 | 877 | 0.56 | 0.85 | 4500 | 2.88
1994 | 02040301050020 | N | TN | NG | 23.83 | 0.97 | 5540 | 2.53 | 0.76 | 1280 | 0.58 | 0.93 | 6820 | 3.11
1994 | 02040301050030 | N | TN | NG | 23.83 | 0.8 | 1710 | 2.08 | 0.77 | 285 | 0.35 | 0.8 | 2000 | 2.43
1994 | 02040301050040 | N | TN | NG | 23.83 | 0.96 | 8270 | 2.5 | 0.78 | 1870 | 0.57 | 0.93 | 10100 | 3.07
1994 | 02040301050050 | N | TN | NG | 23.83 | 1.1 | 2150 | 2.87 | 0.85 | 558 | 0.74 | 1.05 | 2710 | 3.61
1994 | 02040301060010 | N | TN | NG | 23.83 | 1.18 | 6040 | 3.08 | 1 | 682 | 0.35 | 1.16 | 6720 | 3.43
1994 | 02040301060020 | N | TN | NG | 23.83 | 0.51 | 3320 | 1.33 | 0.49 | 552 | 0.22 | 0.51 | 3870 | 1.55
1994 | 02040301060030 | N | TN | NG | 23.83 | 0.95 | 4790 | 2.48 | 0.84 | 597 | 0.31 | 0.94 | 5390 | 2.79
1994 | 02040301060040 | N | TN | NG | 23.83 | 0.6 | 2380 | 1.56 | 0.61 | 228 | 0.15 | 0.6 | 2610 | 1.71
1994 | 02040301060050 | N | TN | NG | 23.83 | 0.86 | 4590 | 2.24 | 0.76 | 595 | 0.29 | 0.85 | 5180 | 2.53
1994 | 02040301060060 | N | TN | NG | 23.83 | 0.79 | 3570 | 2.06 | 0.67 | 357 | 0.21 | 0.78 | 3930 | 2.27
1994 | 02040301060070 | N | TN | NG | 23.83 | 0.7 | 3240 | 1.82 | 0.55 | 483 | 0.27 | 0.68 | 3720 | 2.09
1994 | 02040301060080 | N | TN | NG | 23.83 | 1 | 5530 | 2.61 | 0.79 | 1070 | 0.51 | 0.97 | 6600 | 3.12
1994 | 02040301070010 | N | TN | NG | 23.83 | 1.06 | 8650 | 2.76 | 0.95 | 747 | 0.24 | 1.05 | 9400 | 3
1994 | 02040301070020 | N | TN | NG | 23.83 | 0.76 | 3100 | 1.98 | 0.71 | 350 | 0.22 | 0.75 | 3450 | 2.2
1994 | 02040301070030 | N | TN | NG | 23.83 | 0.59 | 4000 | 1.54 | 0.57 | 715 | 0.27 | 0.59 | 4720 | 1.81
1994 | 02040301070040 | N | TN | NG | 23.83 | 0.84 | 2830 | 2.19 | 0.68 | 394 | 0.3 | 0.82 | 3220 | 2.49
1994 | 02040301070050 | N | TN | NG | 23.83 | 0.37 | 1400 | 0.96 | 0.41 | 262 | 0.18 | 0.38 | 1660 | 1.14
1994 | 02040301070060 | N | TN | NG | 23.83 | 0.5 | 1870 | 1.3 | 0.5 | 210 | 0.15 | 0.5 | 2080 | 1.45
1994 | 02040301070070 | N | TN | NG | 23.83 | 0.51 | 1720 | 1.33 | 0.45 | 153 | 0.12 | 0.51 | 1870 | 1.45
1994 | 02040301070080 | N | TN | NG | 23.83 | 0.8 | 3570 | 2.08 | 0.71 | 1310 | 0.76 | 0.78 | 4880 | 2.84
1994 | 02040301070090 | N | TN | NG | 23.83 | 0.67 | 3220 | 1.75 | 0.59 | 656 | 0.36 | 0.66 | 3880 | 2.11
1994 | 02040301080010 | N | TN | NG | 23.83 | 0.43 | 1590 | 1.12 | 0.45 | 141 | 0.1 | 0.43 | 1730 | 1.22
1994 | 02040301080020 | N | TN | NG | 23.83 | 0.76 | 2800 | 1.98 | 0.65 | 532 | 0.38 | 0.74 | 3330 | 2.36
1994 | 02040301080030 | N | TN | NG | 23.83 | 0.51 | 2560 | 1.33 | 0.47 | 492 | 0.26 | 0.5 | 3050 | 1.59
1994 | 02040301080040 | N | TN | NG | 23.83 | 0.66 | 3030 | 1.72 | 0.54 | 756 | 0.43 | 0.64 | 3790 | 2.15
1994 | 02040301080050 | N | TN | NG | 23.83 | 0.73 | 4580 | 1.9 | 0.6 | 1180 | 0.49 | 0.7 | 5760 | 2.39
1994 | 02040301080060 | N | TN | NG | 23.83 | 0.88 | 3020 | 2.29 | 0.73 | 931 | 0.71 | 0.84 | 3950 | 3
1994 | 02040301080070 | N | TN | NG | 23.83 | 0.47 | 3040 | 1.22 | 0.47 | 486 | 0.2 | 0.47 | 3530 | 1.42
1994 | 02040301080080 | N | TN | NG | 23.83 | 1.14 | 5170 | 2.97 | 0.86 | 1330 | 0.76 | 1.08 | 6500 | 3.73
1994 | 02040301080090 | N | TN | NG | 23.83 | 0.97 | 6420 | 2.53 | 0.7 | 1660 | 0.65 | 0.91 | 8080 | 3.18
1994 | 02040301090010 | C | TN | NG | 23.83 | 0.3 | 1460 | 0.78 | 0.36 | 141 | 0.08 | 0.31 | 1600 | 0.86
1994 | 02040301090020 | C | TN | NG | 23.83 | 0.32 | 2030 | 0.83 | 0.37 | 180 | 0.07 | 0.32 | 2210 | 0.9
1994 | 02040301090030 | C | TN | NG | 23.83 | 0.35 | 2150 | 0.91 | 0.39 | 334 | 0.14 | 0.36 | 2480 | 1.05
1994 | 02040301090040 | C | TN | NG | 23.83 | 0.39 | 3300 | 1.02 | 0.41 | 282 | 0.09 | 0.39 | 3580 | 1.11
1994 | 02040301090050 | C | TN | NG | 23.83 | 0.46 | 2470 | 1.2 | 0.46 | 268 | 0.13 | 0.46 | 2740 | 1.33
1994 | 02040301090060 | C | TN | NG | 23.83 | 0.69 | 3930 | 1.8 | 0.62 | 820 | 0.38 | 0.68 | 4750 | 2.18
1994 | 02040301100010 | C | TN | NG | 23.83 | 0.81 | 4350 | 2.11 | 0.74 | 825 | 0.4 | 0.8 | 5180 | 2.51
1994 | 02040301100020 | C | TN | NG | 23.83 | 1 | 3280 | 2.61 | 0.89 | 515 | 0.41 | 0.99 | 3800 | 3.02
1994 | 02040301100030 | C | TN | NG | 23.83 | 0.83 | 1770 | 2.16 | 0.83 | 265 | 0.32 | 0.83 | 2040 | 2.48
1994 | 02040301110010 | C | TN | NG | 23.83 | 0.26 | 1510 | 0.68 | 0.32 | 144 | 0.06 | 0.27 | 1650 | 0.74
1994 | 02040301110020 | C | TN | NG | 23.83 | 0.55 | 2680 | 1.43 | 0.51 | 541 | 0.29 | 0.54 | 3220 | 1.72
1994 | 02040301110030 | C | TN | NG | 23.83 | 0.57 | 3810 | 1.49 | 0.55 | 708 | 0.28 | 0.57 | 4520 | 1.77
1994 | 02040301110040 | C | TN | NG | 23.83 | 0.34 | 1710 | 0.89 | 0.38 | 188 | 0.1 | 0.34 | 1900 | 0.99
1994 | 02040301110050 | C | TN | NG | 23.83 | 0.45 | 1640 | 1.17 | 0.49 | 250 | 0.18 | 0.46 | 1890 | 1.35
1994 | 02040301120010 | C | TN | NG | 23.83 | 0.59 | 3540 | 1.54 | 0.54 | 732 | 0.32 | 0.58 | 4270 | 1.86
1994 | 02040301120020 | C | TN | NG | 23.83 | 0.75 | 7290 | 1.95 | 0.78 | 901 | 0.24 | 0.75 | 8190 | 2.19
1994 | 02040301120030 | C | TN | NG | 23.83 | 0.92 | 1980 | 2.4 | 0.84 | 372 | 0.45 | 0.91 | 2350 | 2.85
1994 | 02040301130010 | S | TN | NG | 23.83 | 0.48 | 2670 | 1.25 | 0.44 | 506 | 0.24 | 0.47 | 3180 | 1.49
1994 | 02040301130020 | S | TN | NG | 23.83 | 0.42 | 2940 | 1.09 | 0.4 | 523 | 0.19 | 0.42 | 3460 | 1.28
1994 | 02040301130030 | S | TN | NG | 23.83 | 0.8 | 7740 | 2.08 | 0.79 | 1360 | 0.37 | 0.8 | 9100 | 2.45
1994 | 02040301130040 | S | TN | NG | 23.83 | 0.4 | 2250 | 1.04 | 0.43 | 307 | 0.14 | 0.4 | 2560 | 1.18
1994 | 02040301130050 | S | TN | NG | 23.83 | 0.34 | 3630 | 0.89 | 0.39 | 353 | 0.09 | 0.34 | 3980 | 0.98
1994 | 02040301130060 | S | TN | NG | 23.83 | 0.59 | 3680 | 1.54 | 0.59 | 534 | 0.22 | 0.59 | 4210 | 1.76
1994 | 02040301130070 | S | TN | NG | 23.83 | 0.66 | 2190 | 1.72 | 0.73 | 223 | 0.18 | 0.67 | 2410 | 1.9
1994 | 02040301130080 | S | TN | NG | 23.83 | 1.04 | 1690 | 2.71 | 0.85 | 425 | 0.68 | 1 | 2120 | 3.39
1994 | 02040301140010 | S | TN | NG | 23.83 | 0.25 | 828 | 0.65 | 0.31 | 88 | 0.07 | 0.26 | 916 | 0.72
1994 | 02040301140020 | S | TN | NG | 23.83 | 0.31 | 1060 | 0.81 | 0.35 | 143 | 0.11 | 0.31 | 1200 | 0.92
1994 | 02040301140030 | S | TN | NG | 23.83 | 0.68 | 2750 | 1.77 | 0.58 | 610 | 0.39 | 0.66 | 3360 | 2.16
1994 | 02040301140040 | S | TN | NG | 23.83 | 0.72 | 3360 | 1.88 | 0.74 | 453 | 0.25 | 0.72 | 3810 | 2.13
1994 | 02040301140050 | S | TN | NG | 23.83 | 0.8 | 3200 | 2.08 | 0.81 | 445 | 0.29 | 0.8 | 3640 | 2.37
1994 | 02040301140060 | S | TN | NG | 23.83 | 0.86 | 1880 | 2.24 | 0.83 | 311 | 0.37 | 0.86 | 2190 | 2.61
1994 | 02040301910010 | S | TN | NG | 23.83 | 1.03 | 295 | 2.68 | 0.63 | 64 | 0.58 | 0.96 | 359 | 3.26
1994 | 02040301910020 | S | TN | NG | 23.83 | 1.1 | 861 | 2.87 | 0.72 | 212 | 0.71 | 1.02 | 1070 | 3.58
1994 | 02040301910030 | S | TN | NG | 23.83 | 0.83 | 1140 | 2.16 | 0.7 | 169 | 0.32 | 0.81 | 1310 | 2.48
1994 | 02040301920010 | S | TN | NG | 23.83 | 1.03 | 697 | 2.68 | 0.71 | 141 | 0.54 | 0.98 | 838 | 3.22
1994 | 02040301920020 | S | TN | NG | 23.83 | 1.1 | 848 | 2.87 | 0.73 | 212 | 0.72 | 1.03 | 1060 | 3.59
1994 | 02040301920030 | S | TN | NG | 23.83 | 1.06 | 795 | 2.76 | 0.75 | 184 | 0.64 | 1 | 979 | 3.4
1995 | 02040301020010 | N | TN | NG | 15.09 | 1.08 | 4510 | 2.04 | 0.98 | 420 | 0.19 | 1.07 | 4930 | 2.23
1995 | 02040301020020 | N | TN | NG | 15.09 | 1.11 | 5880 | 2.09 | 0.89 | 1010 | 0.36 | 1.08 | 6890 | 2.45
1995 | 02040301020030 | N | TN | NG | 15.09 | 1.11 | 3310 | 2.09 | 0.92 | 477 | 0.3 | 1.09 | 3790 | 2.39
1995 | 02040301020040 | N | TN | NG | 15.09 | 1.42 | 3340 | 2.68 | 1.18 | 276 | 0.22 | 1.4 | 3620 | 2.9
1995 | 02040301020050 | N | TN | NG | 15.09 | 1.12 | 4320 | 2.11 | 0.89 | 845 | 0.41 | 1.08 | 5160 | 2.52
1995 | 02040301030010 | N | TN | NG | 15.09 | 0.94 | 2300 | 1.77 | 0.89 | 188 | 0.15 | 0.94 | 2490 | 1.92
1995 | 02040301030020 | N | TN | NG | 15.09 | 0.84 | 2310 | 1.58 | 0.76 | 297 | 0.2 | 0.83 | 2610 | 1.78
1995 | 02040301030030 | N | TN | NG | 15.09 | 1.15 | 4240 | 2.17 | 0.96 | 481 | 0.25 | 1.13 | 4720 | 2.42
1995 | 02040301030040 | N | TN | NG | 15.09 | 0.85 | 3240 | 1.6 | 0.68 | 676 | 0.33 | 0.82 | 3920 | 1.93
1995 | 02040301030050 | N | TN | NG | 15.09 | 0.76 | 1780 | 1.43 | 0.66 | 466 | 0.37 | 0.74 | 2250 | 1.8
1995 | 02040301040010 | N | TN | NG | 15.09 | 1.01 | 3880 | 1.9 | 0.77 | 864 | 0.42 | 0.97 | 4740 | 2.32
1995 | 02040301040020 | N | TN | NG | 15.09 | 0.87 | 3230 | 1.64 | 0.71 | 827 | 0.42 | 0.84 | 4060 | 2.06
1995 | 02040301040030 | N | TN | NG | 15.09 | 1.13 | 1440 | 2.13 | 0.85 | 355 | 0.52 | 1.07 | 1800 | 2.65
1995 | 02040301050010 | N | TN | NG | 15.09 | 0.89 | 2620 | 1.68 | 0.71 | 555 | 0.36 | 0.86 | 3180 | 2.04
1995 | 02040301050020 | N | TN | NG | 15.09 | 0.97 | 4010 | 1.83 | 0.76 | 809 | 0.37 | 0.93 | 4820 | 2.2
1995 | 02040301050030 | N | TN | NG | 15.09 | 0.8 | 1240 | 1.51 | 0.77 | 180 | 0.22 | 0.8 | 1420 | 1.73
1995 | 02040301050040 | N | TN | NG | 15.09 | 0.96 | 5980 | 1.81 | 0.78 | 1190 | 0.36 | 0.93 | 7170 | 2.17
1995 | 02040301050050 | N | TN | NG | 15.09 | 1.1 | 1560 | 2.07 | 0.85 | 353 | 0.47 | 1.05 | 1910 | 2.54
1995 | 02040301060010 | N | TN | NG | 15.09 | 1.18 | 4370 | 2.22 | 1 | 431 | 0.22 | 1.16 | 4800 | 2.44
1995 | 02040301060020 | N | TN | NG | 15.09 | 0.51 | 2400 | 0.96 | 0.49 | 350 | 0.14 | 0.51 | 2750 | 1.1
1995 | 02040301060030 | N | TN | NG | 15.09 | 0.95 | 3470 | 1.79 | 0.84 | 378 | 0.2 | 0.94 | 3850 | 1.99
1995 | 02040301060040 | N | TN | NG | 15.09 | 0.6 | 1720 | 1.13 | 0.61 | 145 | 0.1 | 0.6 | 1860 | 1.23
1995 | 02040301060050 | N | TN | NG | 15.09 | 0.86 | 3320 | 1.62 | 0.76 | 376 | 0.18 | 0.85 | 3700 | 1.8
1995 | 02040301060060 | N | TN | NG | 15.09 | 0.79 | 2580 | 1.49 | 0.67 | 226 | 0.13 | 0.78 | 2810 | 1.62
1995 | 02040301060070 | N | TN | NG | 15.09 | 0.7 | 2350 | 1.32 | 0.55 | 306 | 0.17 | 0.68 | 2660 | 1.49
1995 | 02040301060080 | N | TN | NG | 15.09 | 1 | 4000 | 1.88 | 0.79 | 680 | 0.32 | 0.97 | 4680 | 2.2
1995 | 02040301070010 | N | TN | NG | 15.09 | 1.06 | 6260 | 2 | 0.95 | 473 | 0.15 | 1.05 | 6730 | 2.15
1995 | 02040301070020 | N | TN | NG | 15.09 | 0.76 | 2240 | 1.43 | 0.71 | 222 | 0.14 | 0.76 | 2460 | 1.57
1995 | 02040301070030 | N | TN | NG | 15.09 | 0.59 | 2890 | 1.11 | 0.57 | 453 | 0.17 | 0.59 | 3340 | 1.28
1995 | 02040301070040 | N | TN | NG | 15.09 | 0.84 | 2050 | 1.58 | 0.68 | 250 | 0.19 | 0.82 | 2300 | 1.77
1995 | 02040301070050 | N | TN | NG | 15.09 | 0.37 | 1020 | 0.7 | 0.41 | 166 | 0.11 | 0.38 | 1190 | 0.81
1995 | 02040301070060 | N | TN | NG | 15.09 | 0.5 | 1350 | 0.94 | 0.5 | 133 | 0.09 | 0.5 | 1480 | 1.03
1995 | 02040301070070 | N | TN | NG | 15.09 | 0.51 | 1250 | 0.96 | 0.45 | 97 | 0.07 | 0.51 | 1350 | 1.03
1995 | 02040301070080 | N | TN | NG | 15.09 | 0.8 | 2580 | 1.51 | 0.71 | 826 | 0.48 | 0.78 | 3410 | 1.99
1995 | 02040301070090 | N | TN | NG | 15.09 | 0.67 | 2330 | 1.26 | 0.59 | 415 | 0.23 | 0.66 | 2740 | 1.49
1995 | 02040301080010 | N | TN | NG | 15.09 | 0.43 | 1150 | 0.81 | 0.45 | 89 | 0.06 | 0.43 | 1240 | 0.87
1995 | 02040301080020 | N | TN | NG | 15.09 | 0.76 | 2020 | 1.43 | 0.65 | 337 | 0.24 | 0.74 | 2360 | 1.67
1995 | 02040301080030 | N | TN | NG | 15.09 | 0.51 | 1850 | 0.96 | 0.47 | 312 | 0.16 | 0.5 | 2160 | 1.12
1995 | 02040301080040 | N | TN | NG | 15.09 | 0.66 | 2190 | 1.24 | 0.54 | 479 | 0.27 | 0.64 | 2670 | 1.51
1995 | 02040301080050 | N | TN | NG | 15.09 | 0.73 | 3310 | 1.38 | 0.6 | 747 | 0.31 | 0.71 | 4060 | 1.69
1995 | 02040301080060 | N | TN | NG | 15.09 | 0.88 | 2180 | 1.66 | 0.73 | 589 | 0.45 | 0.85 | 2770 | 2.11
1995 | 02040301080070 | N | TN | NG | 15.09 | 0.47 | 2200 | 0.89 | 0.47 | 308 | 0.12 | 0.47 | 2510 | 1.01
1995 | 02040301080080 | N | TN | NG | 15.09 | 1.14 | 3740 | 2.15 | 0.86 | 843 | 0.48 | 1.09 | 4580 | 2.63
1995 | 02040301080090 | N | TN | NG | 15.09 | 0.97 | 4640 | 1.83 | 0.7 | 1050 | 0.41 | 0.92 | 5690 | 2.24
1995 | 02040301090010 | C | TN | NG | 15.09 | 0.3 | 1060 | 0.57 | 0.36 | 89 | 0.05 | 0.3 | 1150 | 0.62
1995 | 02040301090020 | C | TN | NG | 15.09 | 0.32 | 1470 | 0.6 | 0.37 | 114 | 0.05 | 0.32 | 1580 | 0.65
1995 | 02040301090030 | C | TN | NG | 15.09 | 0.35 | 1560 | 0.66 | 0.39 | 211 | 0.09 | 0.35 | 1770 | 0.75
1995 | 02040301090040 | C | TN | NG | 15.09 | 0.39 | 2380 | 0.74 | 0.41 | 179 | 0.06 | 0.39 | 2560 | 0.8
1995 | 02040301090050 | C | TN | NG | 15.09 | 0.46 | 1790 | 0.87 | 0.46 | 170 | 0.08 | 0.46 | 1960 | 0.95
1995 | 02040301090060 | C | TN | NG | 15.09 | 0.69 | 2840 | 1.3 | 0.62 | 519 | 0.24 | 0.68 | 3360 | 1.54
1995 | 02040301100010 | C | TN | NG | 15.09 | 0.81 | 3140 | 1.53 | 0.74 | 523 | 0.25 | 0.8 | 3660 | 1.78
1995 | 02040301100020 | C | TN | NG | 15.09 | 1 | 2370 | 1.88 | 0.89 | 326 | 0.26 | 0.99 | 2700 | 2.14
1995 | 02040301100030 | C | TN | NG | 15.09 | 0.83 | 1280 | 1.56 | 0.83 | 168 | 0.2 | 0.83 | 1450 | 1.76
1995 | 02040301110010 | C | TN | NG | 15.09 | 0.26 | 1090 | 0.49 | 0.32 | 91 | 0.04 | 0.26 | 1180 | 0.53
1995 | 02040301110020 | C | TN | NG | 15.09 | 0.55 | 1940 | 1.04 | 0.51 | 343 | 0.18 | 0.54 | 2280 | 1.22
1995 | 02040301110030 | C | TN | NG | 15.09 | 0.57 | 2760 | 1.07 | 0.55 | 448 | 0.17 | 0.57 | 3210 | 1.24
1995 | 02040301110040 | C | TN | NG | 15.09 | 0.34 | 1240 | 0.64 | 0.38 | 119 | 0.06 | 0.34 | 1360 | 0.7
1995 | 02040301110050 | C | TN | NG | 15.09 | 0.45 | 1190 | 0.85 | 0.49 | 158 | 0.11 | 0.45 | 1350 | 0.96
1995 | 02040301120010 | C | TN | NG | 15.09 | 0.59 | 2560 | 1.11 | 0.54 | 464 | 0.2 | 0.58 | 3020 | 1.31
1995 | 02040301120020 | C | TN | NG | 15.09 | 0.75 | 5270 | 1.41 | 0.78 | 570 | 0.15 | 0.75 | 5840 | 1.56
1995 | 02040301120030 | C | TN | NG | 15.09 | 0.92 | 1430 | 1.73 | 0.84 | 235 | 0.28 | 0.91 | 1660 | 2.01
1995 | 02040301130010 | S | TN | NG | 15.09 | 0.48 | 1930 | 0.9 | 0.44 | 321 | 0.15 | 0.47 | 2250 | 1.05
1995 | 02040301130020 | S | TN | NG | 15.09 | 0.42 | 2120 | 0.79 | 0.4 | 331 | 0.12 | 0.42 | 2450 | 0.91
1995 | 02040301130030 | S | TN | NG | 15.09 | 0.8 | 5600 | 1.51 | 0.79 | 864 | 0.23 | 0.8 | 6460 | 1.74
1995 | 02040301130040 | S | TN | NG | 15.09 | 0.4 | 1630 | 0.75 | 0.43 | 194 | 0.09 | 0.4 | 1820 | 0.84
1995 | 02040301130050 | S | TN | NG | 15.09 | 0.34 | 2630 | 0.64 | 0.39 | 223 | 0.05 | 0.34 | 2850 | 0.69
1995 | 02040301130060 | S | TN | NG | 15.09 | 0.59 | 2660 | 1.11 | 0.59 | 338 | 0.14 | 0.59 | 3000 | 1.25
1995 | 02040301130070 | S | TN | NG | 15.09 | 0.66 | 1590 | 1.24 | 0.73 | 141 | 0.11 | 0.67 | 1730 | 1.35
1995 | 02040301130080 | S | TN | NG | 15.09 | 1.04 | 1220 | 1.96 | 0.85 | 269 | 0.43 | 1.01 | 1490 | 2.39
1995 | 02040301140010 | S | TN | NG | 15.09 | 0.25 | 598 | 0.47 | 0.31 | 56 | 0.04 | 0.26 | 654 | 0.51
1995 | 02040301140020 | S | TN | NG | 15.09 | 0.31 | 768 | 0.58 | 0.35 | 90 | 0.07 | 0.31 | 858 | 0.65
1995 | 02040301140030 | S | TN | NG | 15.09 | 0.68 | 1990 | 1.28 | 0.58 | 386 | 0.25 | 0.66 | 2380 | 1.53
1995 | 02040301140040 | S | TN | NG | 15.09 | 0.72 | 2430 | 1.36 | 0.74 | 287 | 0.16 | 0.72 | 2720 | 1.52
1995 | 02040301140050 | S | TN | NG | 15.09 | 0.8 | 2310 | 1.51 | 0.81 | 282 | 0.18 | 0.8 | 2590 | 1.69
1995 | 02040301140060 | S | TN | NG | 15.09 | 0.86 | 1360 | 1.62 | 0.83 | 197 | 0.23 | 0.86 | 1560 | 1.85
1995 | 02040301910010 | S | TN | NG | 15.09 | 1.03 | 214 | 1.94 | 0.63 | 41 | 0.37 | 0.97 | 255 | 2.31
1995 | 02040301910020 | S | TN | NG | 15.09 | 1.1 | 623 | 2.07 | 0.72 | 134 | 0.45 | 1.03 | 757 | 2.52
1995 | 02040301910030 | S | TN | NG | 15.09 | 0.83 | 824 | 1.56 | 0.7 | 107 | 0.2 | 0.82 | 931 | 1.76
1995 | 02040301920010 | S | TN | NG | 15.09 | 1.03 | 504 | 1.94 | 0.71 | 89 | 0.34 | 0.98 | 593 | 2.28
1995 | 02040301920020 | S | TN | NG | 15.09 | 1.1 | 614 | 2.07 | 0.73 | 134 | 0.45 | 1.03 | 748 | 2.52
1995 | 02040301920030 | S | TN | NG | 15.09 | 1.06 | 575 | 2 | 0.75 | 116 | 0.4 | 1.01 | 691 | 2.4
1996 | 02040301020010 | N | TN | NG | 20.94 | 1.08 | 6970 | 3.15 | 0.98 | 583 | 0.26 | 1.07 | 7550 | 3.41
1996 | 02040301020020 | N | TN | NG | 20.94 | 1.11 | 9090 | 3.23 | 0.89 | 1410 | 0.5 | 1.08 | 10500 | 3.73
1996 | 02040301020030 | N | TN | NG | 20.94 | 1.11 | 5120 | 3.23 | 0.92 | 663 | 0.42 | 1.09 | 5780 | 3.65
1996 | 02040301020040 | N | TN | NG | 20.94 | 1.42 | 5160 | 4.14 | 1.18 | 382 | 0.31 | 1.4 | 5540 | 4.45
1996 | 02040301020050 | N | TN | NG | 20.94 | 1.12 | 6680 | 3.26 | 0.89 | 1170 | 0.57 | 1.09 | 7850 | 3.83
1996 | 02040301030010 | N | TN | NG | 20.94 | 0.94 | 3550 | 2.74 | 0.89 | 261 | 0.2 | 0.94 | 3810 | 2.94
1996 | 02040301030020 | N | TN | NG | 20.94 | 0.84 | 3570 | 2.45 | 0.76 | 412 | 0.28 | 0.83 | 3980 | 2.73
1996 | 02040301030030 | N | TN | NG | 20.94 | 1.15 | 6550 | 3.35 | 0.96 | 667 | 0.34 | 1.13 | 7220 | 3.69
1996 | 02040301030040 | N | TN | NG | 20.94 | 0.85 | 5010 | 2.48 | 0.68 | 938 | 0.46 | 0.82 | 5950 | 2.94
1996 | 02040301030050 | N | TN | NG | 20.94 | 0.76 | 2760 | 2.21 | 0.66 | 647 | 0.52 | 0.74 | 3410 | 2.73
1996 | 02040301040010 | N | TN | NG | 20.94 | 1.01 | 6000 | 2.94 | 0.77 | 1200 | 0.59 | 0.97 | 7200 | 3.53
1996 | 02040301040020 | N | TN | NG | 20.94 | 0.87 | 4990 | 2.53 | 0.71 | 1150 | 0.58 | 0.84 | 6140 | 3.11
1996 | 02040301040030 | N | TN | NG | 20.94 | 1.13 | 2230 | 3.29 | 0.85 | 493 | 0.73 | 1.08 | 2720 | 4.02
1996 | 02040301050010 | N | TN | NG | 20.94 | 0.89 | 4050 | 2.59 | 0.71 | 771 | 0.49 | 0.86 | 4820 | 3.08
1996 | 02040301050020 | N | TN | NG | 20.94 | 0.97 | 6190 | 2.83 | 0.76 | 1120 | 0.51 | 0.94 | 7310 | 3.34
1996 | 02040301050030 | N | TN | NG | 20.94 | 0.8 | 1920 | 2.33 | 0.77 | 250 | 0.3 | 0.8 | 2170 | 2.63
1996 | 02040301050040 | N | TN | NG | 20.94 | 0.96 | 9240 | 2.8 | 0.78 | 1650 | 0.5 | 0.93 | 10900 | 3.3
1996 | 02040301050050 | N | TN | NG | 20.94 | 1.1 | 2410 | 3.2 | 0.85 | 490 | 0.65 | 1.06 | 2900 | 3.85
1996 | 02040301060010 | N | TN | NG | 20.94 | 1.18 | 6750 | 3.44 | 1 | 599 | 0.3 | 1.17 | 7350 | 3.74
1996 | 02040301060020 | N | TN | NG | 20.94 | 0.51 | 3710 | 1.49 | 0.49 | 485 | 0.19 | 0.51 | 4200 | 1.68
1996 | 02040301060030 | N | TN | NG | 20.94 | 0.95 | 5360 | 2.77 | 0.84 | 524 | 0.27 | 0.94 | 5880 | 3.04
1996 | 02040301060040 | N | TN | NG | 20.94 | 0.6 | 2660 | 1.75 | 0.61 | 201 | 0.13 | 0.6 | 2860 | 1.88
1996 | 02040301060050 | N | TN | NG | 20.94 | 0.86 | 5130 | 2.51 | 0.76 | 523 | 0.26 | 0.85 | 5650 | 2.77
1996 | 02040301060060 | N | TN | NG | 20.94 | 0.79 | 3990 | 2.3 | 0.67 | 314 | 0.18 | 0.78 | 4300 | 2.48
1996 | 02040301060070 | N | TN | NG | 20.94 | 0.7 | 3630 | 2.04 | 0.55 | 425 | 0.24 | 0.68 | 4060 | 2.28
1996 | 02040301060080 | N | TN | NG | 20.94 | 1 | 6180 | 2.91 | 0.79 | 944 | 0.44 | 0.97 | 7120 | 3.35
1996 | 02040301070010 | N | TN | NG | 20.94 | 1.06 | 9670 | 3.09 | 0.95 | 656 | 0.21 | 1.05 | 10300 | 3.3
1996 | 02040301070020 | N | TN | NG | 20.94 | 0.76 | 3470 | 2.21 | 0.71 | 307 | 0.2 | 0.76 | 3780 | 2.41
1996 | 02040301070030 | N | TN | NG | 20.94 | 0.59 | 4470 | 1.72 | 0.57 | 628 | 0.24 | 0.59 | 5100 | 1.96
1996 | 02040301070040 | N | TN | NG | 20.94 | 0.84 | 3170 | 2.45 | 0.68 | 346 | 0.27 | 0.82 | 3520 | 2.72
1996 | 02040301070050 | N | TN | NG | 20.94 | 0.37 | 1570 | 1.08 | 0.41 | 230 | 0.16 | 0.38 | 1800 | 1.24
1996 | 02040301070060 | N | TN | NG | 20.94 | 0.5 | 2090 | 1.46 | 0.5 | 185 | 0.13 | 0.5 | 2280 | 1.59
1996 | 02040301070070 | N | TN | NG | 20.94 | 0.51 | 1930 | 1.49 | 0.45 | 135 | 0.1 | 0.51 | 2060 | 1.59
1996 | 02040301070080 | N | TN | NG | 20.94 | 0.8 | 3990 | 2.33 | 0.71 | 1150 | 0.67 | 0.78 | 5140 | 3
1996 | 02040301070090 | N | TN | NG | 20.94 | 0.67 | 3600 | 1.95 | 0.59 | 576 | 0.31 | 0.66 | 4180 | 2.26
1996 | 02040301080010 | N | TN | NG | 20.94 | 0.43 | 1770 | 1.25 | 0.45 | 123 | 0.09 | 0.43 | 1890 | 1.34
1996 | 02040301080020 | N | TN | NG | 20.94 | 0.76 | 3120 | 2.21 | 0.65 | 468 | 0.33 | 0.75 | 3590 | 2.54
1996 | 02040301080030 | N | TN | NG | 20.94 | 0.51 | 2860 | 1.49 | 0.47 | 432 | 0.22 | 0.5 | 3290 | 1.71
1996 | 02040301080040 | N | TN | NG | 20.94 | 0.66 | 3390 | 1.92 | 0.54 | 664 | 0.38 | 0.64 | 4050 | 2.3
1996 | 02040301080050 | N | TN | NG | 20.94 | 0.73 | 5120 | 2.13 | 0.6 | 1040 | 0.43 | 0.71 | 6160 | 2.56
1996 | 02040301080060 | N | TN | NG | 20.94 | 0.88 | 3370 | 2.56 | 0.73 | 818 | 0.62 | 0.85 | 4190 | 3.18
1996 | 02040301080070 | N | TN | NG | 20.94 | 0.47 | 3400 | 1.37 | 0.47 | 427 | 0.17 | 0.47 | 3830 | 1.54
1996 | 02040301080080 | N | TN | NG | 20.94 | 1.14 | 5790 | 3.32 | 0.86 | 1170 | 0.67 | 1.09 | 6960 | 3.99
1996 | 02040301080090 | N | TN | NG | 20.94 | 0.97 | 7170 | 2.83 | 0.7 | 1460 | 0.57 | 0.92 | 8630 | 3.4
1996 | 02040301090010 | C | TN | NG | 20.94 | 0.3 | 1640 | 0.87 | 0.36 | 124 | 0.07 | 0.3 | 1760 | 0.94
1996 | 02040301090020 | C | TN | NG | 20.94 | 0.32 | 2270 | 0.93 | 0.37 | 158 | 0.07 | 0.32 | 2430 | 1
1996 | 02040301090030 | C | TN | NG | 20.94 | 0.35 | 2410 | 1.02 | 0.39 | 293 | 0.12 | 0.35 | 2700 | 1.14
1996 | 02040301090040 | C | TN | NG | 20.94 | 0.39 | 3690 | 1.14 | 0.41 | 248 | 0.08 | 0.39 | 3940 | 1.22
1996 | 02040301090050 | C | TN | NG | 20.94 | 0.46 | 2770 | 1.34 | 0.46 | 236 | 0.11 | 0.46 | 3010 | 1.45
1996 | 02040301090060 | C | TN | NG | 20.94 | 0.69 | 4390 | 2.01 | 0.62 | 721 | 0.33 | 0.68 | 5110 | 2.34
1996 | 02040301100010 | C | TN | NG | 20.94 | 0.81 | 4860 | 2.36 | 0.74 | 725 | 0.35 | 0.8 | 5580 | 2.71
1996 | 02040301100020 | C | TN | NG | 20.94 | 1 | 3670 | 2.91 | 0.89 | 453 | 0.36 | 0.99 | 4120 | 3.27
1996 | 02040301100030 | C | TN | NG | 20.94 | 0.83 | 1980 | 2.42 | 0.83 | 233 | 0.28 | 0.83 | 2210 | 2.7
1996 | 02040301110010 | C | TN | NG | 20.94 | 0.26 | 1690 | 0.76 | 0.32 | 126 | 0.06 | 0.26 | 1820 | 0.82
1996 | 02040301110020 | C | TN | NG | 20.94 | 0.55 | 3000 | 1.6 | 0.51 | 476 | 0.25 | 0.54 | 3480 | 1.85
1996 | 02040301110030 | C | TN | NG | 20.94 | 0.57 | 4260 | 1.66 | 0.55 | 622 | 0.24 | 0.57 | 4880 | 1.9
1996 | 02040301110040 | C | TN | NG | 20.94 | 0.34 | 1920 | 0.99 | 0.38 | 165 | 0.09 | 0.34 | 2080 | 1.08
1996 | 02040301110050 | C | TN | NG | 20.94 | 0.45 | 1840 | 1.31 | 0.49 | 219 | 0.16 | 0.45 | 2060 | 1.47
1996 | 02040301120010 | C | TN | NG | 20.94 | 0.59 | 3960 | 1.72 | 0.54 | 643 | 0.28 | 0.58 | 4600 | 2
1996 | 02040301120020 | C | TN | NG | 20.94 | 0.75 | 8150 | 2.19 | 0.78 | 791 | 0.21 | 0.75 | 8940 | 2.4
1996 | 02040301120030 | C | TN | NG | 20.94 | 0.92 | 2220 | 2.68 | 0.84 | 327 | 0.4 | 0.91 | 2550 | 3.08
1996 | 02040301130010 | S | TN | NG | 20.94 | 0.48 | 2990 | 1.4 | 0.44 | 445 | 0.21 | 0.47 | 3440 | 1.61
1996 | 02040301130020 | S | TN | NG | 20.94 | 0.42 | 3280 | 1.22 | 0.4 | 459 | 0.17 | 0.42 | 3740 | 1.39
1996 | 02040301130030 | S | TN | NG | 20.94 | 0.8 | 8660 | 2.33 | 0.79 | 1200 | 0.32 | 0.8 | 9860 | 2.65
1996 | 02040301130040 | S | TN | NG | 20.94 | 0.4 | 2510 | 1.17 | 0.43 | 270 | 0.13 | 0.4 | 2780 | 1.3
1996 | 02040301130050 | S | TN | NG | 20.94 | 0.34 | 4060 | 0.99 | 0.39 | 310 | 0.08 | 0.34 | 4370 | 1.07
1996 | 02040301130060 | S | TN | NG | 20.94 | 0.59 | 4110 | 1.72 | 0.59 | 469 | 0.2 | 0.59 | 4580 | 1.92
1996 | 02040301130070 | S | TN | NG | 20.94 | 0.66 | 2450 | 1.92 | 0.73 | 196 | 0.15 | 0.67 | 2650 | 2.07
1996 | 02040301130080 | S | TN | NG | 20.94 | 1.04 | 1880 | 3.03 | 0.85 | 373 | 0.6 | 1.01 | 2250 | 3.63
1996 | 02040301140010 | S | TN | NG | 20.94 | 0.25 | 925 | 0.73 | 0.31 | 77 | 0.06 | 0.25 | 1000 | 0.79
1996 | 02040301140020 | S | TN | NG | 20.94 | 0.31 | 1190 | 0.9 | 0.35 | 125 | 0.1 | 0.31 | 1320 | 1
1996 | 02040301140030 | S | TN | NG | 20.94 | 0.68 | 3080 | 1.98 | 0.58 | 536 | 0.34 | 0.67 | 3620 | 2.32
1996 | 02040301140040 | S | TN | NG | 20.94 | 0.72 | 3760 | 2.1 | 0.74 | 398 | 0.22 | 0.72 | 4160 | 2.32
1996 | 02040301140050 | S | TN | NG | 20.94 | 0.8 | 3570 | 2.33 | 0.81 | 391 | 0.25 | 0.8 | 3960 | 2.58
1996 | 02040301140060 | S | TN | NG | 20.94 | 0.86 | 2110 | 2.51 | 0.83 | 273 | 0.33 | 0.86 | 2380 | 2.84
1996 | 02040301910010 | S | TN | NG | 20.94 | 1.03 | 330 | 3 | 0.63 | 57 | 0.51 | 0.97 | 387 | 3.51
1996 | 02040301910020 | S | TN | NG | 20.94 | 1.1 | 963 | 3.2 | 0.72 | 187 | 0.62 | 1.04 | 1150 | 3.82
1996 | 02040301910030 | S | TN | NG | 20.94 | 0.83 | 1270 | 2.42 | 0.7 | 148 | 0.28 | 0.82 | 1420 | 2.7
1996 | 02040301920010 | S | TN | NG | 20.94 | 1.03 | 780 | 3 | 0.71 | 124 | 0.48 | 0.99 | 904 | 3.48
1996 | 02040301920020 | S | TN | NG | 20.94 | 1.1 | 949 | 3.2 | 0.73 | 186 | 0.63 | 1.04 | 1140 | 3.83
1996 | 02040301920030 | S | TN | NG | 20.94 | 1.06 | 888 | 3.09 | 0.75 | 161 | 0.56 | 1.01 | 1050 | 3.65
1997 | 02040301020010 | N | TN | NG | 20.22 | 1.08 | 5980 | 2.7 | 0.98 | 563 | 0.25 | 1.07 | 6540 | 2.95
1997 | 02040301020020 | N | TN | NG | 20.22 | 1.11 | 7810 | 2.78 | 0.89 | 1360 | 0.48 | 1.08 | 9170 | 3.26
1997 | 02040301020030 | N | TN | NG | 20.22 | 1.11 | 4400 | 2.78 | 0.92 | 640 | 0.4 | 1.09 | 5040 | 3.18
1997 | 02040301020040 | N | TN | NG | 20.22 | 1.42 | 4430 | 3.55 | 1.18 | 369 | 0.3 | 1.4 | 4800 | 3.85
1997 | 02040301020050 | N | TN | NG | 20.22 | 1.12 | 5740 | 2.8 | 0.89 | 1130 | 0.55 | 1.08 | 6870 | 3.35
1997 | 02040301030010 | N | TN | NG | 20.22 | 0.94 | 3050 | 2.35 | 0.89 | 252 | 0.19 | 0.94 | 3300 | 2.54
1997 | 02040301030020 | N | TN | NG | 20.22 | 0.84 | 3060 | 2.1 | 0.76 | 398 | 0.27 | 0.83 | 3460 | 2.37
1997 | 02040301030030 | N | TN | NG | 20.22 | 1.15 | 5630 | 2.88 | 0.96 | 644 | 0.33 | 1.13 | 6270 | 3.21
1997 | 02040301030040 | N | TN | NG | 20.22 | 0.85 | 4300 | 2.13 | 0.68 | 907 | 0.45 | 0.82 | 5210 | 2.58
1997 | 02040301030050 | N | TN | NG | 20.22 | 0.76 | 2370 | 1.9 | 0.66 | 625 | 0.5 | 0.74 | 3000 | 2.4
1997 | 02040301040010 | N | TN | NG | 20.22 | 1.01 | 5150 | 2.53 | 0.77 | 1160 | 0.57 | 0.97 | 6310 | 3.1
1997 | 02040301040020 | N | TN | NG | 20.22 | 0.87 | 4290 | 2.18 | 0.71 | 1110 | 0.56 | 0.84 | 5400 | 2.74
1997 | 02040301040030 | N | TN | NG | 20.22 | 1.13 | 1910 | 2.83 | 0.85 | 476 | 0.7 | 1.07 | 2390 | 3.53
1997 | 02040301050010 | N | TN | NG | 20.22 | 0.89 | 3480 | 2.23 | 0.71 | 745 | 0.48 | 0.86 | 4220 | 2.71
1997 | 02040301050020 | N | TN | NG | 20.22 | 0.97 | 5320 | 2.43 | 0.76 | 1090 | 0.5 | 0.93 | 6410 | 2.93
1997 | 02040301050030 | N | TN | NG | 20.22 | 0.8 | 1650 | 2 | 0.77 | 242 | 0.29 | 0.8 | 1890 | 2.29
1997 | 02040301050040 | N | TN | NG | 20.22 | 0.96 | 7940 | 2.4 | 0.78 | 1590 | 0.48 | 0.93 | 9530 | 2.88
1997 | 02040301050050 | N | TN | NG | 20.22 | 1.1 | 2070 | 2.75 | 0.85 | 473 | 0.63 | 1.05 | 2540 | 3.38
1997 | 02040301060010 | N | TN | NG | 20.22 | 1.18 | 5800 | 2.95 | 1 | 579 | 0.29 | 1.16 | 6380 | 3.24
1997 | 02040301060020 | N | TN | NG | 20.22 | 0.51 | 3190 | 1.28 | 0.49 | 469 | 0.19 | 0.51 | 3660 | 1.47
1997 | 02040301060030 | N | TN | NG | 20.22 | 0.95 | 4600 | 2.38 | 0.84 | 507 | 0.26 | 0.94 | 5110 | 2.64
1997 | 02040301060040 | N | TN | NG | 20.22 | 0.6 | 2280 | 1.5 | 0.61 | 194 | 0.13 | 0.6 | 2470 | 1.63
1997 | 02040301060050 | N | TN | NG | 20.22 | 0.86 | 4410 | 2.15 | 0.76 | 505 | 0.25 | 0.85 | 4920 | 2.4
1997 | 02040301060060 | N | TN | NG | 20.22 | 0.79 | 3420 | 1.98 | 0.67 | 303 | 0.18 | 0.78 | 3720 | 2.16
1997 | 02040301060070 | N | TN | NG | 20.22 | 0.7 | 3110 | 1.75 | 0.55 | 410 | 0.23 | 0.68 | 3520 | 1.98
1997 | 02040301060080 | N | TN | NG | 20.22 | 1 | 5310 | 2.5 | 0.79 | 912 | 0.43 | 0.97 | 6220 | 2.93
1997 | 02040301070010 | N | TN | NG | 20.22 | 1.06 | 8310 | 2.65 | 0.95 | 634 | 0.2 | 1.05 | 8940 | 2.85
1997 | 02040301070020 | N | TN | NG | 20.22 | 0.76 | 2980 | 1.9 | 0.71 | 297 | 0.19 | 0.76 | 3280 | 2.09
1997 | 02040301070030 | N | TN | NG | 20.22 | 0.59 | 3840 | 1.48 | 0.57 | 607 | 0.23 | 0.59 | 4450 | 1.71
1997 | 02040301070040 | N | TN | NG | 20.22 | 0.84 | 2720 | 2.1 | 0.68 | 335 | 0.26 | 0.82 | 3060 | 2.36
1997 | 02040301070050 | N | TN | NG | 20.22 | 0.37 | 1350 | 0.93 | 0.41 | 222 | 0.15 | 0.38 | 1570 | 1.08
1997 | 02040301070060 | N | TN | NG | 20.22 | 0.5 | 1800 | 1.25 | 0.5 | 178 | 0.12 | 0.5 | 1980 | 1.37
1997 | 02040301070070 | N | TN | NG | 20.22 | 0.51 | 1660 | 1.28 | 0.45 | 130 | 0.1 | 0.51 | 1790 | 1.38
1997 | 02040301070080 | N | TN | NG | 20.22 | 0.8 | 3430 | 2 | 0.71 | 1110 | 0.65 | 0.78 | 4540 | 2.65
1997 | 02040301070090 | N | TN | NG | 20.22 | 0.67 | 3090 | 1.68 | 0.59 | 557 | 0.3 | 0.66 | 3650 | 1.98
1997 | 02040301080010 | N | TN | NG | 20.22 | 0.43 | 1520 | 1.08 | 0.45 | 119 | 0.08 | 0.43 | 1640 | 1.16
1997 | 02040301080020 | N | TN | NG | 20.22 | 0.76 | 2680 | 1.9 | 0.65 | 452 | 0.32 | 0.74 | 3130 | 2.22
1997 | 02040301080030 | N | TN | NG | 20.22 | 0.51 | 2460 | 1.28 | 0.47 | 418 | 0.22 | 0.5 | 2880 | 1.5
1997 | 02040301080040 | N | TN | NG | 20.22 | 0.66 | 2910 | 1.65 | 0.54 | 642 | 0.36 | 0.64 | 3550 | 2.01
1997 | 02040301080050 | N | TN | NG | 20.22 | 0.73 | 4390 | 1.83 | 0.6 | 1000 | 0.42 | 0.71 | 5390 | 2.25
1997 | 02040301080060 | N | TN | NG | 20.22 | 0.88 | 2900 | 2.2 | 0.73 | 790 | 0.6 | 0.85 | 3690 | 2.8
1997 | 02040301080070 | N | TN | NG | 20.22 | 0.47 | 2920 | 1.18 | 0.47 | 413 | 0.17 | 0.47 | 3330 | 1.35
1997 | 02040301080080 | N | TN | NG | 20.22 | 1.14 | 4970 | 2.85 | 0.86 | 1130 | 0.65 | 1.09 | 6100 | 3.5
1997 | 02040301080090 | N | TN | NG | 20.22 | 0.97 | 6160 | 2.43 | 0.7 | 1410 | 0.55 | 0.92 | 7570 | 2.98
1997 | 02040301090010 | C | TN | NG | 20.22 | 0.3 | 1410 | 0.75 | 0.36 | 120 | 0.06 | 0.3 | 1530 | 0.81
1997 | 02040301090020 | C | TN | NG | 20.22 | 0.32 | 1950 | 0.8 | 0.37 | 153 | 0.06 | 0.32 | 2100 | 0.86
1997 | 02040301090030 | C | TN | NG | 20.22 | 0.35 | 2070 | 0.88 | 0.39 | 283 | 0.12 | 0.35 | 2350 | 1
1997 | 02040301090040 | C | TN | NG | 20.22 | 0.39 | 3170 | 0.98 | 0.41 | 240 | 0.07 | 0.39 | 3410 | 1.05
1997 | 02040301090050 | C | TN | NG | 20.22 | 0.46 | 2380 | 1.15 | 0.46 | 228 | 0.11 | 0.46 | 2610 | 1.26
1997 | 02040301090060 | C | TN | NG | 20.22 | 0.69 | 3770 | 1.73 | 0.62 | 696 | 0.32 | 0.68 | 4470 | 2.05
1997 | 02040301100010 | C | TN | NG | 20.22 | 0.81 | 4170 | 2.03 | 0.74 | 701 | 0.34 | 0.8 | 4870 | 2.37
1997 | 02040301100020 | C | TN | NG | 20.22 | 1 | 3150 | 2.5 | 0.89 | 437 | 0.35 | 0.99 | 3590 | 2.85
1997 | 02040301100030 | C | TN | NG | 20.22 | 0.83 | 1700 | 2.08 | 0.83 | 225 | 0.27 | 0.83 | 1930 | 2.35
1997 | 02040301110010 | C | TN | NG | 20.22 | 0.26 | 1450 | 0.65 | 0.32 | 122 | 0.05 | 0.26 | 1570 | 0.7
1997 | 02040301110020 | C | TN | NG | 20.22 | 0.55 | 2580 | 1.38 | 0.51 | 459 | 0.25 | 0.54 | 3040 | 1.63
1997 | 02040301110030 | C | TN | NG | 20.22 | 0.57 | 3660 | 1.43 | 0.55 | 601 | 0.23 | 0.57 | 4260 | 1.66
1997 | 02040301110040 | C | TN | NG | 20.22 | 0.34 | 1650 | 0.85 | 0.38 | 160 | 0.08 | 0.34 | 1810 | 0.93
1997 | 02040301110050 | C | TN | NG | 20.22 | 0.45 | 1580 | 1.13 | 0.49 | 212 | 0.15 | 0.45 | 1790 | 1.28
1997 | 02040301120010 | C | TN | NG | 20.22 | 0.59 | 3400 | 1.48 | 0.54 | 622 | 0.27 | 0.58 | 4020 | 1.75
1997 | 02040301120020 | C | TN | NG | 20.22 | 0.75 | 7000 | 1.88 | 0.78 | 765 | 0.21 | 0.75 | 7760 | 2.09
1997 | 02040301120030 | C | TN | NG | 20.22 | 0.92 | 1900 | 2.3 | 0.84 | 316 | 0.38 | 0.91 | 2220 | 2.68
1997 | 02040301130010 | S | TN | NG | 20.22 | 0.48 | 2570 | 1.2 | 0.44 | 430 | 0.2 | 0.47 | 3000 | 1.4
1997 | 02040301130020 | S | TN | NG | 20.22 | 0.42 | 2820 | 1.05 | 0.4 | 444 | 0.17 | 0.42 | 3260 | 1.22
1997 | 02040301130030 | S | TN | NG | 20.22 | 0.8 | 7430 | 2 | 0.79 | 1160 | 0.31 | 0.8 | 8590 | 2.31
1997 | 02040301130040 | S | TN | NG | 20.22 | 0.4 | 2160 | 1 | 0.43 | 261 | 0.12 | 0.4 | 2420 | 1.12
1997 | 02040301130050 | S | TN | NG | 20.22 | 0.34 | 3490 | 0.85 | 0.39 | 299 | 0.07 | 0.34 | 3790 | 0.92
1997 | 02040301130060 | S | TN | NG | 20.22 | 0.59 | 3530 | 1.48 | 0.59 | 453 | 0.19 | 0.59 | 3980 | 1.67
1997 | 02040301130070 | S | TN | NG | 20.22 | 0.66 | 2110 | 1.65 | 0.73 | 190 | 0.15 | 0.67 | 2300 | 1.8
1997 | 02040301130080 | S | TN | NG | 20.22 | 1.04 | 1620 | 2.6 | 0.85 | 361 | 0.58 | 1.01 | 1980 | 3.18
1997 | 02040301140010 | S | TN | NG | 20.22 | 0.25 | 794 | 0.63 | 0.31 | 75 | 0.06 | 0.26 | 869 | 0.69
1997 | 02040301140020 | S | TN | NG | 20.22 | 0.31 | 1020 | 0.78 | 0.35 | 121 | 0.09 | 0.31 | 1140 | 0.87
1997 | 02040301140030 | S | TN | NG | 20.22 | 0.68 | 2640 | 1.7 | 0.58 | 518 | 0.33 | 0.66 | 3160 | 2.03
1997 | 02040301140040 | S | TN | NG | 20.22 | 0.72 | 3230 | 1.8 | 0.74 | 384 | 0.21 | 0.72 | 3610 | 2.01
1997 | 02040301140050 | S | TN | NG | 20.22 | 0.8 | 3070 | 2 | 0.81 | 378 | 0.25 | 0.8 | 3450 | 2.25
1997 | 02040301140060 | S | TN | NG | 20.22 | 0.86 | 1810 | 2.15 | 0.83 | 264 | 0.31 | 0.86 | 2070 | 2.46
1997 | 02040301910010 | S | TN | NG | 20.22 | 1.03 | 284 | 2.58 | 0.63 | 55 | 0.5 | 0.97 | 339 | 3.08
1997 | 02040301910020 | S | TN | NG | 20.22 | 1.1 | 827 | 2.75 | 0.72 | 180 | 0.6 | 1.03 | 1010 | 3.35
1997 | 02040301910030 | S | TN | NG | 20.22 | 0.83 | 1090 | 2.08 | 0.7 | 143 | 0.27 | 0.81 | 1230 | 2.35
1997 | 02040301920010 | S | TN | NG | 20.22 | 1.03 | 669 | 2.58 | 0.71 | 120 | 0.46 | 0.98 | 789 | 3.04
1997 | 02040301920020 | S | TN | NG | 20.22 | 1.1 | 815 | 2.75 | 0.73 | 180 | 0.61 | 1.03 | 995 | 3.36
1997 | 02040301920030 | S | TN | NG | 20.22 | 1.06 | 763 | 2.65 | 0.75 | 156 | 0.54 | 1.01 | 919 | 3.19
1998 | 02040301020010 | N | TN | NG | 20.71 | 1.08 | 5990 | 2.7 | 0.98 | 576 | 0.26 | 1.07 | 6570 | 2.96
1998 | 02040301020020 | N | TN | NG | 20.71 | 1.11 | 7810 | 2.78 | 0.89 | 1390 | 0.49 | 1.08 | 9200 | 3.27
1998 | 02040301020030 | N | TN | NG | 20.71 | 1.11 | 4400 | 2.78 | 0.92 | 656 | 0.41 | 1.09 | 5060 | 3.19
1998 | 02040301020040 | N | TN | NG | 20.71 | 1.42 | 4430 | 3.56 | 1.18 | 378 | 0.3 | 1.4 | 4810 | 3.86
1998 | 02040301020050 | N | TN | NG | 20.71 | 1.12 | 5750 | 2.8 | 0.89 | 1160 | 0.57 | 1.08 | 6910 | 3.37
1998 | 02040301030010 | N | TN | NG | 20.71 | 0.94 | 3050 | 2.35 | 0.89 | 258 | 0.2 | 0.94 | 3310 | 2.55
1998 | 02040301030020 | N | TN | NG | 20.71 | 0.84 | 3070 | 2.1 | 0.76 | 408 | 0.28 | 0.83 | 3480 | 2.38
1998 | 02040301030030 | N | TN | NG | 20.71 | 1.15 | 5630 | 2.88 | 0.96 | 660 | 0.34 | 1.13 | 6290 | 3.22
1998 | 02040301030040 | N | TN | NG | 20.71 | 0.85 | 4310 | 2.13 | 0.68 | 928 | 0.46 | 0.82 | 5240 | 2.59
1998 | 02040301030050 | N | TN | NG | 20.71 | 0.76 | 2370 | 1.9 | 0.66 | 640 | 0.51 | 0.74 | 3010 | 2.41
1998 | 02040301040010 | N | TN | NG | 20.71 | 1.01 | 5160 | 2.53 | 0.77 | 1190 | 0.58 | 0.97 | 6350 | 3.11
1998 | 02040301040020 | N | TN | NG | 20.71 | 0.87 | 4290 | 2.18 | 0.71 | 1130 | 0.58 | 0.84 | 5420 | 2.76
1998 | 02040301040030 | N | TN | NG | 20.71 | 1.13 | 1920 | 2.83 | 0.85 | 487 | 0.72 | 1.07 | 2410 | 3.55
1998 | 02040301050010 | N | TN | NG | 20.71 | 0.89 | 3480 | 2.23 | 0.71 | 763 | 0.49 | 0.86 | 4240 | 2.72
1998 | 02040301050020 | N | TN | NG | 20.71 | 0.97 | 5330 | 2.43 | 0.76 | 1110 | 0.51 | 0.93 | 6440 | 2.94
1998 | 02040301050030 | N | TN | NG | 20.71 | 0.8 | 1650 | 2 | 0.77 | 247 | 0.3 | 0.8 | 1900 | 2.3
1998 | 02040301050040 | N | TN | NG | 20.71 | 0.96 | 7940 | 2.4 | 0.78 | 1630 | 0.49 | 0.93 | 9570 | 2.89
1998 | 02040301050050 | N | TN | NG | 20.71 | 1.1 | 2070 | 2.75 | 0.85 | 485 | 0.65 | 1.05 | 2560 | 3.4
1998 | 02040301060010 | N | TN | NG | 20.71 | 1.18 | 5810 | 2.96 | 1 | 592 | 0.3 | 1.16 | 6400 | 3.26
1998 | 02040301060020 | N | TN | NG | 20.71 | 0.51 | 3190 | 1.28 | 0.49 | 480 | 0.19 | 0.51 | 3670 | 1.47
1998 | 02040301060030 | N | TN | NG | 20.71 | 0.95 | 4610 | 2.38 | 0.84 | 519 | 0.27 | 0.94 | 5130 | 2.65
1998 | 02040301060040 | N | TN | NG | 20.71 | 0.6 | 2280 | 1.5 | 0.61 | 199 | 0.13 | 0.6 | 2480 | 1.63
1998 | 02040301060050 | N | TN | NG | 20.71 | 0.86 | 4410 | 2.15 | 0.76 | 517 | 0.25 | 0.85 | 4930 | 2.4
1998 | 02040301060060 | N | TN | NG | 20.71 | 0.79 | 3430 | 1.98 | 0.67 | 311 | 0.18 | 0.78 | 3740 | 2.16
1998 | 02040301060070 | N | TN | NG | 20.71 | 0.7 | 3120 | 1.75 | 0.55 | 420 | 0.24 | 0.68 | 3540 | 1.99
1998 | 02040301060080 | N | TN | NG | 20.71 | 1 | 5310 | 2.5 | 0.79 | 934 | 0.44 | 0.97 | 6240 | 2.94
1998 | 02040301070010 | N | TN | NG | 20.71 | 1.06 | 8310 | 2.65 | 0.95 | 649 | 0.21 | 1.05 | 8960 | 2.86
1998 | 02040301070020 | N | TN | NG | 20.71 | 0.76 | 2980 | 1.9 | 0.71 | 304 | 0.19 | 0.76 | 3280 | 2.09
1998 | 02040301070030 | N | TN | NG | 20.71 | 0.59 | 3840 | 1.48 | 0.57 | 621 | 0.24 | 0.59 | 4460 | 1.72
1998 | 02040301070040 | N | TN | NG | 20.71 | 0.84 | 2720 | 2.1 | 0.68 | 343 | 0.26 | 0.82 | 3060 | 2.36
1998 | 02040301070050 | N | TN | NG | 20.71 | 0.37 | 1350 | 0.93 | 0.41 | 227 | 0.16 | 0.38 | 1580 | 1.09
1998 | 02040301070060 | N | TN | NG | 20.71 | 0.5 | 1800 | 1.25 | 0.5 | 183 | 0.13 | 0.5 | 1980 | 1.38
1998 | 02040301070070 | N | TN | NG | 20.71 | 0.51 | 1660 | 1.28 | 0.45 | 133 | 0.1 | 0.51 | 1790 | 1.38
1998 | 02040301070080 | N | TN | NG | 20.71 | 0.8 | 3430 | 2 | 0.71 | 1130 | 0.66 | 0.78 | 4560 | 2.66
1998 | 02040301070090 | N | TN | NG | 20.71 | 0.67 | 3100 | 1.68 | 0.59 | 570 | 0.31 | 0.66 | 3670 | 1.99
1998 | 02040301080010 | N | TN | NG | 20.71 | 0.43 | 1520 | 1.08 | 0.45 | 122 | 0.09 | 0.43 | 1640 | 1.17
1998 | 02040301080020 | N | TN | NG | 20.71 | 0.76 | 2690 | 1.9 | 0.65 | 463 | 0.33 | 0.74 | 3150 | 2.23
1998 | 02040301080030 | N | TN | NG | 20.71 | 0.51 | 2460 | 1.28 | 0.47 | 428 | 0.22 | 0.5 | 2890 | 1.5
1998 | 02040301080040 | N | TN | NG | 20.71 | 0.66 | 2910 | 1.65 | 0.54 | 657 | 0.37 | 0.64 | 3570 | 2.02
1998 | 02040301080050 | N | TN | NG | 20.71 | 0.73 | 4400 | 1.83 | 0.6 | 1030 | 0.43 | 0.71 | 5430 | 2.26
1998 | 02040301080060 | N | TN | NG | 20.71 | 0.88 | 2900 | 2.2 | 0.73 | 809 | 0.61 | 0.85 | 3710 | 2.81
1998 | 02040301080070 | N | TN | NG | 20.71 | 0.47 | 2920 | 1.18 | 0.47 | 423 | 0.17 | 0.47 | 3340 | 1.35
1998 | 02040301080080 | N | TN | NG | 20.71 | 1.14 | 4970 | 2.86 | 0.86 | 1160 | 0.66 | 1.09 | 6130 | 3.52
1998 | 02040301080090 | N | TN | NG | 20.71 | 0.97 | 6170 | 2.43 | 0.7 | 1440 | 0.57 | 0.92 | 7610 | 3
1998 | 02040301090010 | C | TN | NG | 20.71 | 0.3 | 1410 | 0.75 | 0.36 | 123 | 0.07 | 0.3 | 1530 | 0.82
1998 | 02040301090020 | C | TN | NG | 20.71 | 0.32 | 1950 | 0.8 | 0.37 | 157 | 0.06 | 0.32 | 2110 | 0.86
1998 | 02040301090030 | C | TN | NG | 20.71 | 0.35 | 2070 | 0.88 | 0.39 | 290 | 0.12 | 0.35 | 2360 | 1
1998 | 02040301090040 | C | TN | NG | 20.71 | 0.39 | 3170 | 0.98 | 0.41 | 245 | 0.08 | 0.39 | 3420 | 1.06
1998 | 02040301090050 | C | TN | NG | 20.71 | 0.46 | 2380 | 1.15 | 0.46 | 233 | 0.11 | 0.46 | 2610 | 1.26
1998 | 02040301090060 | C | TN | NG | 20.71 | 0.69 | 3770 | 1.73 | 0.62 | 713 | 0.33 | 0.68 | 4480 | 2.06
1998 | 02040301100010 | C | TN | NG | 20.71 | 0.81 | 4180 | 2.03 | 0.74 | 717 | 0.35 | 0.8 | 4900 | 2.38
1998 | 02040301100020 | C | TN | NG | 20.71 | 1 | 3150 | 2.5 | 0.89 | 448 | 0.36 | 0.99 | 3600 | 2.86
1998 | 02040301100030 | C | TN | NG | 20.71 | 0.83 | 1700 | 2.08 | 0.83 | 230 | 0.28 | 0.83 | 1930 | 2.36
1998 | 02040301110010 | C | TN | NG | 20.71 | 0.26 | 1450 | 0.65 | 0.32 | 125 | 0.06 | 0.26 | 1580 | 0.71
1998 | 02040301110020 | C | TN | NG | 20.71 | 0.55 | 2580 | 1.38 | 0.51 | 470 | 0.25 | 0.54 | 3050 | 1.63
1998 | 02040301110030 | C | TN | NG | 20.71 | 0.57 | 3660 | 1.43 | 0.55 | 615 | 0.24 | 0.57 | 4280 | 1.67
1998 | 02040301110040 | C | TN | NG | 20.71 | 0.34 | 1650 | 0.85 | 0.38 | 163 | 0.08 | 0.34 | 1810 | 0.93
1998 | 02040301110050 | C | TN | NG | 20.71 | 0.45 | 1580 | 1.13 | 0.49 | 217 | 0.15 | 0.45 | 1800 | 1.28
1998 | 02040301120010 | C | TN | NG | 20.71 | 0.59 | 3410 | 1.48 | 0.54 | 636 | 0.28 | 0.58 | 4050 | 1.76
1998 | 02040301120020 | C | TN | NG | 20.71 | 0.75 | 7010 | 1.88 | 0.78 | 783 | 0.21 | 0.75 | 7790 | 2.09
1998 | 02040301120030 | C | TN | NG | 20.71 | 0.92 | 1900 | 2.3 | 0.84 | 323 | 0.39 | 0.91 | 2220 | 2.69
1998 | 02040301130010 | S | TN | NG | 20.71 | 0.48 | 2570 | 1.2 | 0.44 | 440 | 0.21 | 0.47 | 3010 | 1.41
1998 | 02040301130020 | S | TN | NG | 20.71 | 0.42 | 2820 | 1.05 | 0.4 | 454 | 0.17 | 0.42 | 3270 | 1.22
1998 | 02040301130030 | S | TN | NG | 20.71 | 0.8 | 7440 | 2 | 0.79 | 1190 | 0.32 | 0.8 | 8630 | 2.32
1998 | 02040301130040 | S | TN | NG | 20.71 | 0.4 | 2160 | 1 | 0.43 | 267 | 0.12 | 0.4 | 2430 | 1.12
1998 | 02040301130050 | S | TN | NG | 20.71 | 0.34 | 3490 | 0.85 | 0.39 | 307 | 0.07 | 0.34 | 3800 | 0.92
1998 | 02040301130060 | S | TN | NG | 20.71 | 0.59 | 3530 | 1.48 | 0.59 | 464 | 0.19 | 0.59 | 3990 | 1.67
1998 | 02040301130070 | S | TN | NG | 20.71 | 0.66 | 2110 | 1.65 | 0.73 | 194 | 0.15 | 0.67 | 2300 | 1.8
1998 | 02040301130080 | S | TN | NG | 20.71 | 1.04 | 1620 | 2.6 | 0.85 | 369 | 0.59 | 1 | 1990 | 3.19
1998 | 02040301140010 | S | TN | NG | 20.71 | 0.25 | 795 | 0.63 | 0.31 | 76 | 0.06 | 0.26 | 871 | 0.69
1998 | 02040301140020 | S | TN | NG | 20.71 | 0.31 | 1020 | 0.78 | 0.35 | 124 | 0.09 | 0.31 | 1140 | 0.87
1998 | 02040301140030 | S | TN | NG | 20.71 | 0.68 | 2650 | 1.7 | 0.58 | 530 | 0.34 | 0.66 | 3180 | 2.04
1998 | 02040301140040 | S | TN | NG | 20.71 | 0.72 | 3230 | 1.8 | 0.74 | 393 | 0.22 | 0.72 | 3620 | 2.02
1998 | 02040301140050 | S | TN | NG | 20.71 | 0.8 | 3070 | 2 | 0.81 | 387 | 0.25 | 0.8 | 3460 | 2.25
1998 | 02040301140060 | S | TN | NG | 20.71 | 0.86 | 1810 | 2.15 | 0.83 | 270 | 0.32 | 0.86 | 2080 | 2.47
1998 | 02040301910010 | S | TN | NG | 20.71 | 1.03 | 284 | 2.58 | 0.63 | 56 | 0.51 | 0.96 | 340 | 3.09
1998 | 02040301910020 | S | TN | NG | 20.71 | 1.1 | 828 | 2.75 | 0.72 | 185 | 0.61 | 1.03 | 1010 | 3.36
1998 | 02040301910030 | S | TN | NG | 20.71 | 0.83 | 1100 | 2.08 | 0.7 | 147 | 0.28 | 0.81 | 1250 | 2.36
1998 | 02040301920010 | S | TN | NG | 20.71 | 1.03 | 670 | 2.58 | 0.71 | 122 | 0.47 | 0.98 | 792 | 3.05
1998 | 02040301920020 | S | TN | NG | 20.71 | 1.1 | 815 | 2.75 | 0.73 | 184 | 0.62 | 1.03 | 999 | 3.37
1998 | 02040301920030 | S | TN | NG | 20.71 | 1.06 | 764 | 2.65 | 0.75 | 160 | 0.56 | 1.01 | 924 | 3.21
1999 | 02040301020010 | N | TN | NG | 20.34 | 1.11 | 5290 | 2.39 | 1 | 605 | 0.27 | 1.1 | 5900 | 2.66
1999 | 02040301020020 | N | TN | NG | 20.34 | 1.16 | 7010 | 2.5 | 0.91 | 1460 | 0.52 | 1.12 | 8470 | 3.02
1999 | 02040301020030 | N | TN | NG | 20.34 | 1.14 | 3880 | 2.45 | 0.94 | 692 | 0.44 | 1.11 | 4570 | 2.89
1999 | 02040301020040 | N | TN | NG | 20.34 | 1.36 | 3650 | 2.93 | 1.11 | 448 | 0.36 | 1.33 | 4100 | 3.29
1999 | 02040301020050 | N | TN | NG | 20.34 | 1.08 | 4760 | 2.32 | 0.85 | 1190 | 0.58 | 1.03 | 5950 | 2.9
1999 | 02040301030010 | N | TN | NG | 20.34 | 0.95 | 2650 | 2.04 | 0.89 | 274 | 0.21 | 0.94 | 2920 | 2.25
1999 | 02040301030020 | N | TN | NG | 20.34 | 0.79 | 2480 | 1.7 | 0.71 | 429 | 0.29 | 0.78 | 2910 | 1.99
1999 | 02040301030030 | N | TN | NG | 20.34 | 1.13 | 4750 | 2.43 | 0.92 | 747 | 0.38 | 1.1 | 5500 | 2.81
1999 | 02040301030040 | N | TN | NG | 20.34 | 0.91 | 3960 | 1.96 | 0.72 | 1010 | 0.5 | 0.87 | 4970 | 2.46
1999 | 02040301030050 | N | TN | NG | 20.34 | 0.82 | 2200 | 1.76 | 0.69 | 683 | 0.55 | 0.79 | 2880 | 2.31
1999 | 02040301040010 | N | TN | NG | 20.34 | 1.06 | 4650 | 2.28 | 0.81 | 1310 | 0.64 | 1.01 | 5960 | 2.92
1999 | 02040301040020 | N | TN | NG | 20.34 | 0.89 | 3770 | 1.91 | 0.73 | 1230 | 0.62 | 0.85 | 5000 | 2.53
1999 | 02040301040030 | N | TN | NG | 20.34 | 1.14 | 1660 | 2.45 | 0.85 | 483 | 0.71 | 1.07 | 2140 | 3.16
1999 | 02040301050010 | N | TN | NG | 20.34 | 0.86 | 2890 | 1.85 | 0.68 | 825 | 0.53 | 0.82 | 3720 | 2.38
1999 | 02040301050020 | N | TN | NG | 20.34 | 1.02 | 4810 | 2.19 | 0.79 | 1200 | 0.55 | 0.97 | 6010 | 2.74
1999 | 02040301050030 | N | TN | NG | 20.34 | 0.8 | 1420 | 1.72 | 0.78 | 249 | 0.3 | 0.8 | 1670 | 2.02
1999 | 02040301050040 | N | TN | NG | 20.34 | 0.97 | 6890 | 2.09 | 0.78 | 1640 | 0.5 | 0.93 | 8530 | 2.59
1999 | 02040301050050 | N | TN | NG | 20.34 | 1.1 | 1780 | 2.37 | 0.85 | 480 | 0.64 | 1.05 | 2260 | 3.01
1999 | 02040301060010 | N | TN | NG | 20.34 | 1.18 | 4990 | 2.54 | 0.99 | 668 | 0.34 | 1.16 | 5660 | 2.88
1999 | 02040301060020 | N | TN | NG | 20.34 | 0.6 | 3220 | 1.29 | 0.54 | 562 | 0.23 | 0.59 | 3780 | 1.52
1999 | 02040301060030 | N | TN | NG | 20.34 | 0.97 | 4040 | 2.09 | 0.84 | 616 | 0.32 | 0.95 | 4660 | 2.41
1999 | 02040301060040 | N | TN | NG | 20.34 | 0.6 | 1960 | 1.29 | 0.61 | 204 | 0.13 | 0.6 | 2160 | 1.42
1999 | 02040301060050 | N | TN | NG | 20.34 | 0.96 | 4230 | 2.07 | 0.81 | 707 | 0.34 | 0.94 | 4940 | 2.41
1999 | 02040301060060 | N | TN | NG | 20.34 | 0.8 | 2980 | 1.72 | 0.68 | 396 | 0.23 | 0.79 | 3380 | 1.95
1999 | 02040301060070 | N | TN | NG | 20.34 | 0.88 | 3370 | 1.89 | 0.68 | 718 | 0.4 | 0.84 | 4090 | 2.29
1999 | 02040301060080 | N | TN | NG | 20.34 | 0.96 | 4380 | 2.07 | 0.75 | 975 | 0.46 | 0.92 | 5360 | 2.53
1999 | 02040301070010 | N | TN | NG | 20.34 | 0.79 | 5320 | 1.7 | 0.74 | 564 | 0.18 | 0.79 | 5880 | 1.88
1999 | 02040301070020 | N | TN | NG | 20.34 | 0.69 | 2320 | 1.48 | 0.66 | 284 | 0.18 | 0.69 | 2600 | 1.66
1999 | 02040301070030 | N | TN | NG | 20.34 | 0.6 | 3360 | 1.29 | 0.57 | 645 | 0.25 | 0.6 | 4000 | 1.54
1999 | 02040301070040 | N | TN | NG | 20.34 | 0.85 | 2370 | 1.83 | 0.69 | 422 | 0.33 | 0.83 | 2790 | 2.16
1999 | 02040301070050 | N | TN | NG | 20.34 | 0.35 | 1100 | 0.75 | 0.39 | 214 | 0.15 | 0.36 | 1310 | 0.9
1999 | 02040301070060 | N | TN | NG | 20.34 | 0.47 | 1450 | 1.01 | 0.49 | 196 | 0.14 | 0.47 | 1650 | 1.15
1999 | 02040301070070 | N | TN | NG | 20.34 | 0.47 | 1310 | 1.01 | 0.46 | 133 | 0.1 | 0.47 | 1440 | 1.11
1999 | 02040301070080 | N | TN | NG | 20.34 | 0.78 | 2880 | 1.68 | 0.7 | 1110 | 0.65 | 0.76 | 3990 | 2.33
1999 | 02040301070090 | N | TN | NG | 20.34 | 0.72 | 2860 | 1.55 | 0.62 | 613 | 0.33 | 0.7 | 3470 | 1.88
1999 | 02040301080010 | N | TN | NG | 20.34 | 0.4 | 1220 | 0.86 | 0.44 | 109 | 0.08 | 0.4 | 1330 | 0.94
1999 | 02040301080020 | N | TN | NG | 20.34 | 0.6 | 1820 | 1.29 | 0.53 | 405 | 0.29 | 0.59 | 2220 | 1.58
1999 | 02040301080030 | N | TN | NG | 20.34 | 0.53 | 2200 | 1.14 | 0.48 | 457 | 0.24 | 0.52 | 2660 | 1.38
1999 | 02040301080040 | N | TN | NG | 20.34 | 0.66 | 2500 | 1.42 | 0.54 | 651 | 0.37 | 0.64 | 3150 | 1.79
1999 | 02040301080050 | N | TN | NG | 20.34 | 0.75 | 3880 | 1.61 | 0.61 | 1070 | 0.45 | 0.72 | 4950 | 2.06
1999 | 02040301080060 | N | TN | NG | 20.34 | 0.9 | 2550 | 1.94 | 0.74 | 830 | 0.63 | 0.86 | 3380 | 2.57
1999 | 02040301080070 | N | TN | NG | 20.34 | 0.46 | 2450 | 0.99 | 0.46 | 436 | 0.18 | 0.46 | 2890 | 1.17
1999 | 02040301080080 | N | TN | NG | 20.34 | 1.12 | 4200 | 2.41 | 0.84 | 1220 | 0.7 | 1.06 | 5420 | 3.11
1999 | 02040301080090 | N | TN | NG | 20.34 | 0.98 | 5350 | 2.11 | 0.71 | 1470 | 0.58 | 0.92 | 6820 | 2.69
1999 | 02040301090010 | C | TN | NG | 20.34 | 0.27 | 1090 | 0.58 | 0.33 | 110 | 0.06 | 0.28 | 1200 | 0.64
1999 | 02040301090020 | C | TN | NG | 20.34 | 0.28 | 1470 | 0.6 | 0.34 | 140 | 0.06 | 0.29 | 1610 | 0.66
1999 | 02040301090030 | C | TN | NG | 20.34 | 0.36 | 1830 | 0.77 | 0.4 | 335 | 0.14 | 0.37 | 2160 | 0.91
1999 | 02040301090040 | C | TN | NG | 20.34 | 0.38 | 2650 | 0.82 | 0.41 | 250 | 0.08 | 0.38 | 2900 | 0.9
1999 | 02040301090050 | C | TN | NG | 20.34 | 0.45 | 2000 | 0.97 | 0.46 | 242 | 0.12 | 0.45 | 2240 | 1.09
1999 | 02040301090060 | C | TN | NG | 20.34 | 0.72 | 3380 | 1.55 | 0.64 | 786 | 0.36 | 0.7 | 4170 | 1.91
1999 | 02040301100010 | C | TN | NG | 20.34 | 0.87 | 3850 | 1.87 | 0.77 | 787 | 0.38 | 0.85 | 4640 | 2.25
1999 | 02040301100020 | C | TN | NG | 20.34 | 0.98 | 2650 | 2.11 | 0.87 | 455 | 0.36 | 0.96 | 3100 | 2.47
1999 | 02040301100030 | C | TN | NG | 20.34 | 0.83 | 1460 | 1.79 | 0.83 | 230 | 0.28 | 0.83 | 1690 | 2.07
1999 | 02040301110010 | C | TN | NG | 20.34 | 0.26 | 1250 | 0.56 | 0.32 | 122 | 0.05 | 0.27 | 1370 | 0.61
1999 | 02040301110020 | C | TN | NG | 20.34 | 0.56 | 2260 | 1.2 | 0.51 | 483 | 0.26 | 0.55 | 2740 | 1.46
1999 | 02040301110030 | C | TN | NG | 20.34 | 0.58 | 3200 | 1.25 | 0.56 | 657 | 0.26 | 0.58 | 3860 | 1.51
1999 | 02040301110040 | C | TN | NG | 20.34 | 0.35 | 1460 | 0.75 | 0.39 | 168 | 0.09 | 0.35 | 1630 | 0.84
1999 | 02040301110050 | C | TN | NG | 20.34 | 0.47 | 1420 | 1.01 | 0.5 | 256 | 0.18 | 0.47 | 1680 | 1.19
1999 | 02040301120010 | C | TN | NG | 20.34 | 0.67 | 3320 | 1.44 | 0.58 | 761 | 0.33 | 0.65 | 4080 | 1.77
1999 | 02040301120020 | C | TN | NG | 20.34 | 0.76 | 6100 | 1.64 | 0.79 | 800 | 0.21 | 0.76 | 6900 | 1.85
1999 | 02040301120030 | C | TN | NG | 20.34 | 0.92 | 1640 | 1.98 | 0.83 | 314 | 0.38 | 0.91 | 1950 | 2.36
1999 | 02040301130010 | S | TN | NG | 20.34 | 0.6 | 2760 | 1.29 | 0.51 | 636 | 0.3 | 0.58 | 3400 | 1.59
1999 | 02040301130020 | S | TN | NG | 20.34 | 0.48 | 2770 | 1.03 | 0.44 | 563 | 0.21 | 0.47 | 3330 | 1.24
1999 | 02040301130030 | S | TN | NG | 20.34 | 0.83 | 6630 | 1.79 | 0.8 | 1260 | 0.34 | 0.83 | 7890 | 2.13
1999 | 02040301130040 | S | TN | NG | 20.34 | 0.43 | 2000 | 0.93 | 0.45 | 333 | 0.15 | 0.43 | 2330 | 1.08
1999 | 02040301130050 | S | TN | NG | 20.34 | 0.31 | 2730 | 0.67 | 0.37 | 262 | 0.06 | 0.32 | 2990 | 0.73
1999 | 02040301130060 | S | TN | NG | 20.34 | 0.62 | 3190 | 1.33 | 0.61 | 515 | 0.22 | 0.62 | 3700 | 1.55
1999 | 02040301130070 | S | TN | NG | 20.34 | 0.69 | 1890 | 1.48 | 0.75 | 209 | 0.16 | 0.7 | 2100 | 1.64
1999 | 02040301130080 | S | TN | NG | 20.34 | 1.03 | 1380 | 2.22 | 0.85 | 369 | 0.59 | 0.99 | 1750 | 2.81
1999 | 02040301140010 | S | TN | NG | 20.34 | 0.24 | 656 | 0.52 | 0.3 | 73 | 0.06 | 0.25 | 729 | 0.58
1999 | 02040301140020 | S | TN | NG | 20.34 | 0.35 | 990 | 0.75 | 0.37 | 188 | 0.14 | 0.35 | 1180 | 0.89
1999 | 02040301140030 | S | TN | NG | 20.34 | 0.74 | 2470 | 1.59 | 0.62 | 578 | 0.37 | 0.72 | 3050 | 1.96
1999 | 02040301140040 | S | TN | NG | 20.34 | 0.75 | 2890 | 1.61 | 0.76 | 438 | 0.24 | 0.75 | 3330 | 1.85
1999 | 02040301140050 | S | TN | NG | 20.34 | 0.83 | 2740 | 1.79 | 0.83 | 405 | 0.26 | 0.83 | 3140 | 2.05
1999 | 02040301140060 | S | TN | NG | 20.34 | 0.86 | 1550 | 1.85 | 0.83 | 254 | 0.3 | 0.86 | 1800 | 2.15
1999 | 02040301910010 | S | TN | NG | 20.34 | 1.04 | 246 | 2.24 | 0.63 | 56 | 0.5 | 0.96 | 302 | 2.74
1999 | 02040301910020 | S | TN | NG | 20.34 | 1.1 | 711 | 2.37 | 0.72 | 185 | 0.62 | 1.02 | 896 | 2.99
1999 | 02040301910030 | S | TN | NG | 20.34 | 0.84 | 952 | 1.81 | 0.72 | 146 | 0.28 | 0.82 | 1100 | 2.09
1999 | 02040301920010 | S | TN | NG | 20.34 | 1.02 | 570 | 2.19 | 0.75 | 126 | 0.48 | 0.97 | 696 | 2.67
1999 | 02040301920020 | S | TN | NG | 20.34 | 1.1 | 700 | 2.37 | 0.76 | 182 | 0.62 | 1.03 | 882 | 2.99
1999 | 02040301920030 | S | TN | NG | 20.34 | 1.06 | 656 | 2.28 | 0.78 | 157 | 0.55 | 1.01 | 813 | 2.83
2000 | 02040301020010 | N | TN | NG | 16.53 | 1.11 | 4680 | 2.11 | 1 | 491 | 0.22 | 1.1 | 5170 | 2.33
2000 | 02040301020020 | N | TN | NG | 16.53 | 1.16 | 6200 | 2.21 | 0.91 | 1190 | 0.42 | 1.12 | 7390 | 2.63
2000 | 02040301020030 | N | TN | NG | 16.53 | 1.14 | 3440 | 2.17 | 0.94 | 562 | 0.35 | 1.11 | 4000 | 2.52
2000 | 02040301020040 | N | TN | NG | 16.53 | 1.36 | 3230 | 2.59 | 1.11 | 364 | 0.29 | 1.33 | 3590 | 2.88
2000 | 02040301020050 | N | TN | NG | 16.53 | 1.08 | 4210 | 2.05 | 0.85 | 965 | 0.47 | 1.04 | 5180 | 2.52
2000 | 02040301030010 | N | TN | NG | 16.53 | 0.95 | 2340 | 1.81 | 0.89 | 223 | 0.17 | 0.94 | 2560 | 1.98
2000 | 02040301030020 | N | TN | NG | 16.53 | 0.79 | 2190 | 1.5 | 0.71 | 348 | 0.24 | 0.78 | 2540 | 1.74
2000 | 02040301030030 | N | TN | NG | 16.53 | 1.13 | 4200 | 2.15 | 0.92 | 607 | 0.31 | 1.1 | 4810 | 2.46
2000 | 02040301030040 | N | TN | NG | 16.53 | 0.91 | 3500 | 1.73 | 0.72 | 818 | 0.4 | 0.87 | 4320 | 2.13
2000 | 02040301030050 | N | TN | NG | 16.53 | 0.82 | 1940 | 1.56 | 0.69 | 555 | 0.45 | 0.79 | 2500 | 2.01
2000 | 02040301040010 | N | TN | NG | 16.53 | 1.06 | 4110 | 2.02 | 0.81 | 1060 | 0.52 | 1.01 | 5170 | 2.54
2000 | 02040301040020 | N | TN | NG | 16.53 | 0.89 | 3330 | 1.69 | 0.73 | 999 | 0.51 | 0.85 | 4330 | 2.2
2000 | 02040301040030 | N | TN | NG | 16.53 | 1.14 | 1470 | 2.17 | 0.85 | 393 | 0.58 | 1.08 | 1860 | 2.75
2000 | 02040301050010 | N | TN | NG | 16.53 | 0.86 | 2550 | 1.64 | 0.68 | 670 | 0.43 | 0.82 | 3220 | 2.07
2000 | 02040301050020 | N | TN | NG | 16.53 | 1.02 | 4250 | 1.94 | 0.79 | 977 | 0.45 | 0.98 | 5230 | 2.39
2000 | 02040301050030 | N | TN | NG | 16.53 | 0.8 | 1250 | 1.52 | 0.78 | 202 | 0.25 | 0.8 | 1450 | 1.77
2000 | 02040301050040 | N | TN | NG | 16.53 | 0.97 | 6100 | 1.85 | 0.78 | 1340 | 0.4 | 0.94 | 7440 | 2.25
2000 | 02040301050050 | N | TN | NG | 16.53 | 1.1 | 1570 | 2.09 | 0.85 | 390 | 0.52 | 1.05 | 1960 | 2.61
2000 | 02040301060010 | N | TN | NG | 16.53 | 1.18 | 4410 | 2.24 | 0.99 | 543 | 0.28 | 1.16 | 4950 | 2.52
2000 | 02040301060020 | N | TN | NG | 16.53 | 0.6 | 2850 | 1.14 | 0.54 | 457 | 0.18 | 0.59 | 3310 | 1.32
2000 | 02040301060030 | N | TN | NG | 16.53 | 0.97 | 3570 | 1.85 | 0.84 | 501 | 0.26 | 0.95 | 4070 | 2.11
2000 | 02040301060040 | N | TN | NG | 16.53 | 0.6 | 1740 | 1.14 | 0.61 | 166 | 0.11 | 0.6 | 1910 | 1.25
2000 | 02040301060050 | N | TN | NG | 16.53 | 0.96 | 3740 | 1.83 | 0.81 | 574 | 0.28 | 0.94 | 4310 | 2.11
2000 | 02040301060060 | N | TN | NG | 16.53 | 0.8 | 2640 | 1.52 | 0.68 | 321 | 0.19 | 0.79 | 2960 | 1.71
2000 | 02040301060070 | N | TN | NG | 16.53 | 0.88 | 2980 | 1.67 | 0.68 | 583 | 0.33 | 0.85 | 3560 | 2
2000 | 02040301060080 | N | TN | NG | 16.53 | 0.96 | 3880 | 1.83 | 0.75 | 792 | 0.37 | 0.92 | 4670 | 2.2
2000 | 02040301070010 | N | TN | NG | 16.53 | 0.79 | 4710 | 1.5 | 0.74 | 458 | 0.15 | 0.79 | 5170 | 1.65
2000 | 02040301070020 | N | TN | NG | 16.53 | 0.69 | 2060 | 1.31 | 0.66 | 230 | 0.15 | 0.69 | 2290 | 1.46
2000 | 02040301070030 | N | TN | NG | 16.53 | 0.6 | 2970 | 1.14 | 0.57 | 524 | 0.2 | 0.6 | 3490 | 1.34
2000 | 02040301070040 | N | TN | NG | 16.53 | 0.85 | 2090 | 1.62 | 0.69 | 343 | 0.26 | 0.83 | 2430 | 1.88
2000 | 02040301070050 | N | TN | NG | 16.53 | 0.35 | 970 | 0.67 | 0.39 | 174 | 0.12 | 0.36 | 1140 | 0.79
2000 | 02040301070060 | N | TN | NG | 16.53 | 0.47 | 1290 | 0.89 | 0.49 | 159 | 0.11 | 0.47 | 1450 | 1
2000 | 02040301070070 | N | TN | NG | 16.53 | 0.47 | 1160 | 0.89 | 0.46 | 108 | 0.08 | 0.47 | 1270 | 0.97
2000 | 02040301070080 | N | TN | NG | 16.53 | 0.78 | 2540 | 1.48 | 0.7 | 902 | 0.53 | 0.76 | 3440 | 2.01
2000 | 02040301070090 | N | TN | NG | 16.53 | 0.72 | 2530 | 1.37 | 0.62 | 498 | 0.27 | 0.7 | 3030 | 1.64
2000 | 02040301080010 | N | TN | NG | 16.53 | 0.4 | 1080 | 0.76 | 0.44 | 89 | 0.06 | 0.4 | 1170 | 0.82
2000 | 02040301080020 | N | TN | NG | 16.53 | 0.6 | 1610 | 1.14 | 0.53 | 329 | 0.23 | 0.59 | 1940 | 1.37
2000 | 02040301080030 | N | TN | NG | 16.53 | 0.53 | 1940 | 1.01 | 0.48 | 372 | 0.19 | 0.52 | 2310 | 1.2
2000 | 02040301080040 | N | TN | NG | 16.53 | 0.66 | 2210 | 1.26 | 0.54 | 529 | 0.3 | 0.64 | 2740 | 1.56
2000 | 02040301080050 | N | TN | NG | 16.53 | 0.75 | 3430 | 1.43 | 0.61 | 871 | 0.36 | 0.72 | 4300 | 1.79
2000 | 02040301080060 | N | TN | NG | 16.53 | 0.9 | 2250 | 1.71 | 0.74 | 674 | 0.51 | 0.86 | 2920 | 2.22
2000 | 02040301080070 | N | TN | NG | 16.53 | 0.46 | 2170 | 0.88 | 0.46 | 354 | 0.14 | 0.46 | 2520 | 1.02
2000 | 02040301080080 | N | TN | NG | 16.53 | 1.12 | 3710 | 2.13 | 0.84 | 992 | 0.57 | 1.06 | 4700 | 2.7
2000 | 02040301080090 | N | TN | NG | 16.53 | 0.98 | 4730 | 1.86 | 0.71 | 1190 | 0.47 | 0.93 | 5920 | 2.33
2000 | 02040301090010 | C | TN | NG | 16.53 | 0.27 | 962 | 0.51 | 0.33 | 90 | 0.05 | 0.28 | 1050 | 0.56
2000 | 02040301090020 | C | TN | NG | 16.53 | 0.28 | 1300 | 0.53 | 0.34 | 114 | 0.05 | 0.28 | 1410 | 0.58
2000 | 02040301090030 | C | TN | NG | 16.53 | 0.36 | 1620 | 0.68 | 0.4 | 272 | 0.12 | 0.37 | 1890 | 0.8
2000 | 02040301090040 | C | TN | NG | 16.53 | 0.38 | 2350 | 0.72 | 0.41 | 203 | 0.06 | 0.38 | 2550 | 0.78
2000 | 02040301090050 | C | TN | NG | 16.53 | 0.45 | 1770 | 0.86 | 0.46 | 196 | 0.1 | 0.45 | 1970 | 0.96
2000 | 02040301090060 | C | TN | NG | 16.53 | 0.72 | 2990 | 1.37 | 0.64 | 638 | 0.29 | 0.71 | 3630 | 1.66
2000 | 02040301100010 | C | TN | NG | 16.53 | 0.87 | 3410 | 1.66 | 0.77 | 639 | 0.31 | 0.85 | 4050 | 1.97
2000 | 02040301100020 | C | TN | NG | 16.53 | 0.98 | 2350 | 1.86 | 0.87 | 370 | 0.29 | 0.97 | 2720 | 2.15
2000 | 02040301100030 | C | TN | NG | 16.53 | 0.83 | 1290 | 1.58 | 0.83 | 187 | 0.23 | 0.83 | 1480 | 1.81
2000 | 02040301110010 | C | TN | NG | 16.53 | 0.26 | 1100 | 0.49 | 0.32 | 99 | 0.04 | 0.26 | 1200 | 0.53
2000 | 02040301110020 | C | TN | NG | 16.53 | 0.56 | 2000 | 1.07 | 0.51 | 393 | 0.21 | 0.55 | 2390 | 1.28
2000 | 02040301110030 | C | TN | NG | 16.53 | 0.58 | 2830 | 1.1 | 0.56 | 533 | 0.21 | 0.58 | 3360 | 1.31
2000 | 02040301110040 | C | TN | NG | 16.53 | 0.35 | 1290 | 0.67 | 0.39 | 136 | 0.07 | 0.35 | 1430 | 0.74
2000 | 02040301110050 | C | TN | NG | 16.53 | 0.47 | 1250 | 0.89 | 0.5 | 208 | 0.15 | 0.47 | 1460 | 1.04
2000 | 02040301120010 | C | TN | NG | 16.53 | 0.67 | 2940 | 1.27 | 0.58 | 619 | 0.27 | 0.65 | 3560 | 1.54
2000 | 02040301120020 | C | TN | NG | 16.53 | 0.76 | 5390 | 1.45 | 0.79 | 650 | 0.17 | 0.76 | 6040 | 1.62
2000 | 02040301120030 | C | TN | NG | 16.53 | 0.92 | 1450 | 1.75 | 0.83 | 255 | 0.31 | 0.91 | 1700 | 2.06
2000 | 02040301130010 | S | TN | NG | 16.53 | 0.6 | 2440 | 1.14 | 0.51 | 517 | 0.24 | 0.58 | 2960 | 1.38
2000 | 02040301130020 | S | TN | NG | 16.53 | 0.48 | 2450 | 0.91 | 0.44 | 457 | 0.17 | 0.47 | 2910 | 1.08
2000 | 02040301130030 | S | TN | NG | 16.53 | 0.83 | 5860 | 1.58 | 0.8 | 1020 | 0.27 | 0.83 | 6880 | 1.85
2000 | 02040301130040 | S | TN | NG | 16.53 | 0.43 | 1770 | 0.82 | 0.45 | 270 | 0.13 | 0.43 | 2040 | 0.95
2000 | 02040301130050 | S | TN | NG | 16.53 | 0.31 | 2420 | 0.59 | 0.37 | 213 | 0.05 | 0.31 | 2630 | 0.64
2000 | 02040301130060 | S | TN | NG | 16.53 | 0.62 | 2820 | 1.18 | 0.61 | 419 | 0.18 | 0.62 | 3240 | 1.36
2000 | 02040301130070 | S | TN | NG | 16.53 | 0.69 | 1670 | 1.31 | 0.75 | 169 | 0.13 | 0.7 | 1840 | 1.44
2000 | 02040301130080 | S | TN | NG | 16.53 | 1.03 | 1220 | 1.96 | 0.85 | 300 | 0.48 | 0.99 | 1520 | 2.44
2000 | 02040301140010 | S | TN | NG | 16.53 | 0.24 | 580 | 0.46 | 0.3 | 60 | 0.05 | 0.25 | 640 | 0.51
2000 | 02040301140020 | S | TN | NG | 16.53 | 0.35 | 875 | 0.67 | 0.37 | 152 | 0.12 | 0.35 | 1030 | 0.79
2000 | 02040301140030 | S | TN | NG | 16.53 | 0.74 | 2190 | 1.41 | 0.62 | 470 | 0.3 | 0.72 | 2660 | 1.71
2000 | 02040301140040 | S | TN | NG | 16.53 | 0.75 | 2560 | 1.43 | 0.76 | 356 | 0.2 | 0.75 | 2920 | 1.63
2000 | 02040301140050 | S | TN | NG | 16.53 | 0.83 | 2420 | 1.58 | 0.83 | 329 | 0.21 | 0.83 | 2750 | 1.79
2000 | 02040301140060 | S | TN | NG | 16.53 | 0.86 | 1370 | 1.64 | 0.83 | 206 | 0.25 | 0.86 | 1580 | 1.89
2000 | 02040301910010 | S | TN | NG | 16.53 | 1.04 | 218 | 1.98 | 0.63 | 45 | 0.41 | 0.97 | 263 | 2.39
2000 | 02040301910020 | S | TN | NG | 16.53 | 1.1 | 629 | 2.09 | 0.72 | 151 | 0.5 | 1.03 | 780 | 2.59
2000 | 02040301910030 | S | TN | NG | 16.53 | 0.84 | 842 | 1.6 | 0.72 | 119 | 0.23 | 0.83 | 961 | 1.83
2000 | 02040301920010 | S | TN | NG | 16.53 | 1.02 | 504 | 1.94 | 0.75 | 102 | 0.39 | 0.97 | 606 | 2.33
2000 | 02040301920020 | S | TN | NG | 16.53 | 1.1 | 619 | 2.09 | 0.76 | 148 | 0.5 | 1.03 | 767 | 2.59
2000 | 02040301920030 | S | TN | NG | 16.53 | 1.06 | 580 | 2.02 | 0.78 | 128 | 0.44 | 1.01 | 708 | 2.46
2001 | 02040301020010 | N | TN | NG | 15.62 | 1.11 | 4710 | 2.13 | 1 | 464 | 0.21 | 1.1 | 5170 | 2.34
2001 | 02040301020020 | N | TN | NG | 15.62 | 1.16 | 6250 | 2.22 | 0.91 | 1120 | 0.4 | 1.12 | 7370 | 2.62
2001 | 02040301020030 | N | TN | NG | 15.62 | 1.14 | 3460 | 2.19 | 0.94 | 531 | 0.34 | 1.11 | 3990 | 2.53
2001 | 02040301020040 | N | TN | NG | 15.62 | 1.36 | 3250 | 2.61 | 1.11 | 344 | 0.28 | 1.34 | 3590 | 2.89
2001 | 02040301020050 | N | TN | NG | 15.62 | 1.08 | 4240 | 2.07 | 0.85 | 912 | 0.45 | 1.04 | 5150 | 2.52
2001 | 02040301030010 | N | TN | NG | 15.62 | 0.95 | 2360 | 1.82 | 0.89 | 211 | 0.16 | 0.95 | 2570 | 1.98
2001 | 02040301030020 | N | TN | NG | 15.62 | 0.79 | 2210 | 1.51 | 0.71 | 329 | 0.23 | 0.78 | 2540 | 1.74
2001 | 02040301030030 | N | TN | NG | 15.62 | 1.13 | 4240 | 2.17 | 0.92 | 574 | 0.29 | 1.1 | 4810 | 2.46
2001 | 02040301030040 | N | TN | NG | 15.62 | 0.91 | 3530 | 1.75 | 0.72 | 773 | 0.38 | 0.88 | 4300 | 2.13
2001 | 02040301030050 | N | TN | NG | 15.62 | 0.82 | 1960 | 1.57 | 0.69 | 524 | 0.42 | 0.79 | 2480 | 1.99
2001 | 02040301040010 | N | TN | NG | 15.62 | 1.06 | 4150 | 2.03 | 0.81 | 1000 | 0.49 | 1.01 | 5150 | 2.52
2001 | 02040301040020 | N | TN | NG | 15.62 | 0.89 | 3360 | 1.71 | 0.73 | 944 | 0.48 | 0.85 | 4300 | 2.19
2001 | 02040301040030 | N | TN | NG | 15.62 | 1.14 | 1480 | 2.19 | 0.85 | 371 | 0.55 | 1.08 | 1850 | 2.74
2001 | 02040301050010 | N | TN | NG | 15.62 | 0.86 | 2580 | 1.65 | 0.68 | 633 | 0.41 | 0.82 | 3210 | 2.06
2001 | 02040301050020 | N | TN | NG | 15.62 | 1.02 | 4290 | 1.96 | 0.79 | 924 | 0.42 | 0.98 | 5210 | 2.38
2001 | 02040301050030 | N | TN | NG | 15.62 | 0.8 | 1260 | 1.53 | 0.78 | 191 | 0.23 | 0.8 | 1450 | 1.76
2001 | 02040301050040 | N | TN | NG | 15.62 | 0.97 | 6150 | 1.86 | 0.78 | 1260 | 0.38 | 0.94 | 7410 | 2.24
2001 | 02040301050050 | N | TN | NG | 15.62 | 1.1 | 1580 | 2.11 | 0.85 | 369 | 0.49 | 1.05 | 1950 | 2.6
2001 | 02040301060010 | N | TN | NG | 15.62 | 1.18 | 4450 | 2.26 | 0.99 | 513 | 0.26 | 1.16 | 4960 | 2.52
2001 | 02040301060020 | N | TN | NG | 15.62 | 0.6 | 2870 | 1.15 | 0.54 | 432 | 0.17 | 0.59 | 3300 | 1.32
2001 | 02040301060030 | N | TN | NG | 15.62 | 0.97 | 3600 | 1.86 | 0.84 | 473 | 0.24 | 0.95 | 4070 | 2.1
2001 | 02040301060040 | N | TN | NG | 15.62 | 0.6 | 1750 | 1.15 | 0.61 | 156 | 0.1 | 0.6 | 1910 | 1.25
2001 | 02040301060050 | N | TN | NG | 15.62 | 0.96 | 3770 | 1.84 | 0.81 | 543 | 0.26 | 0.94 | 4310 | 2.1
2001 | 02040301060060 | N | TN | NG | 15.62 | 0.8 | 2660 | 1.53 | 0.68 | 304 | 0.18 | 0.79 | 2960 | 1.71
2001 | 02040301060070 | N | TN | NG | 15.62 | 0.88 | 3000 | 1.69 | 0.68 | 551 | 0.31 | 0.85 | 3550 | 2
2001 | 02040301060080 | N | TN | NG | 15.62 | 0.96 | 3910 | 1.84 | 0.75 | 749 | 0.35 | 0.93 | 4660 | 2.19
2001 | 02040301070010 | N | TN | NG | 15.62 | 0.79 | 4740 | 1.51 | 0.74 | 433 | 0.14 | 0.79 | 5170 | 1.65
2001 | 02040301070020 | N | TN | NG | 15.62 | 0.69 | 2070 | 1.32 | 0.66 | 218 | 0.14 | 0.69 | 2290 | 1.46
2001 | 02040301070030 | N | TN | NG | 15.62 | 0.6 | 2990 | 1.15 | 0.57 | 495 | 0.19 | 0.6 | 3480 | 1.34
2001 | 02040301070040 | N | TN | NG | 15.62 | 0.85 | 2110 | 1.63 | 0.69 | 324 | 0.25 | 0.83 | 2430 | 1.88
2001 | 02040301070050 | N | TN | NG | 15.62 | 0.35 | 978 | 0.67 | 0.39 | 164 | 0.11 | 0.36 | 1140 | 0.78
2001 | 02040301070060 | N | TN | NG | 15.62 | 0.47 | 1300 | 0.9 | 0.49 | 151 | 0.1 | 0.47 | 1450 | 1
2001 | 02040301070070 | N | TN | NG | 15.62 | 0.47 | 1170 | 0.9 | 0.46 | 102 | 0.08 | 0.47 | 1270 | 0.98
2001 | 02040301070080 | N | TN | NG | 15.62 | 0.78 | 2560 | 1.5 | 0.7 | 853 | 0.5 | 0.76 | 3410 | 2
2001 | 02040301070090 | N | TN | NG | 15.62 | 0.72 | 2550 | 1.38 | 0.62 | 470 | 0.25 | 0.7 | 3020 | 1.63
2001 | 02040301080010 | N | TN | NG | 15.62 | 0.4 | 1090 | 0.77 | 0.44 | 84 | 0.06 | 0.4 | 1170 | 0.83
2001 | 02040301080020 | N | TN | NG | 15.62 | 0.6 | 1620 | 1.15 | 0.53 | 311 | 0.22 | 0.59 | 1930 | 1.37
2001 | 02040301080030 | N | TN | NG | 15.62 | 0.53 | 1960 | 1.02 | 0.48 | 351 | 0.18 | 0.52 | 2310 | 1.2
2001 | 02040301080040 | N | TN | NG | 15.62 | 0.66 | 2230 | 1.27 | 0.54 | 500 | 0.28 | 0.64 | 2730 | 1.55
2001 | 02040301080050 | N | TN | NG | 15.62 | 0.75 | 3460 | 1.44 | 0.61 | 823 | 0.34 | 0.72 | 4280 | 1.78
2001 | 02040301080060 | N | TN | NG | 15.62 | 0.9 | 2270 | 1.73 | 0.74 | 638 | 0.48 | 0.86 | 2910 | 2.21
2001 | 02040301080070 | N | TN | NG | 15.62 | 0.46 | 2190 | 0.88 | 0.46 | 335 | 0.14 | 0.46 | 2520 | 1.02
2001 | 02040301080080 | N | TN | NG | 15.62 | 1.12 | 3740 | 2.15 | 0.84 | 938 | 0.54 | 1.06 | 4680 | 2.69
2001 | 02040301080090 | N | TN | NG | 15.62 | 0.98 | 4770 | 1.88 | 0.71 | 1130 | 0.44 | 0.93 | 5900 | 2.32
2001 | 02040301090010 | C | TN | NG | 15.62 | 0.27 | 970 | 0.52 | 0.33 | 85 | 0.05 | 0.27 | 1060 | 0.57
2001 | 02040301090020 | C | TN | NG | 15.62 | 0.28 | 1310 | 0.54 | 0.34 | 108 | 0.04 | 0.28 | 1420 | 0.58
2001 | 02040301090030 | C | TN | NG | 15.62 | 0.36 | 1630 | 0.69 | 0.4 | 257 | 0.11 | 0.37 | 1890 | 0.8
2001 | 02040301090040 | C | TN | NG | 15.62 | 0.38 | 2360 | 0.73 | 0.41 | 192 | 0.06 | 0.38 | 2550 | 0.79
2001 | 02040301090050 | C | TN | NG | 15.62 | 0.45 | 1780 | 0.86 | 0.46 | 186 | 0.09 | 0.45 | 1970 | 0.95
2001 | 02040301090060 | C | TN | NG | 15.62 | 0.72 | 3020 | 1.38 | 0.64 | 603 | 0.28 | 0.71 | 3620 | 1.66
2001 | 02040301100010 | C | TN | NG | 15.62 | 0.87 | 3440 | 1.67 | 0.77 | 604 | 0.29 | 0.86 | 4040 | 1.96
2001 | 02040301100020 | C | TN | NG | 15.62 | 0.98 | 2370 | 1.88 | 0.87 | 350 | 0.28 | 0.97 | 2720 | 2.16
2001 | 02040301100030 | C | TN | NG | 15.62 | 0.83 | 1300 | 1.59 | 0.83 | 177 | 0.22 | 0.83 | 1480 | 1.81
2001 | 02040301110010 | C | TN | NG | 15.62 | 0.26 | 1110 | 0.5 | 0.32 | 94 | 0.04 | 0.26 | 1200 | 0.54
2001 | 02040301110020 | C | TN | NG | 15.62 | 0.56 | 2010 | 1.07 | 0.51 | 371 | 0.2 | 0.55 | 2380 | 1.27
2001 | 02040301110030 | C | TN | NG | 15.62 | 0.58 | 2850 | 1.11 | 0.56 | 504 | 0.2 | 0.58 | 3350 | 1.31
2001 | 02040301110040 | C | TN | NG | 15.62 | 0.35 | 1300 | 0.67 | 0.39 | 129 | 0.07 | 0.35 | 1430 | 0.74
2001 | 02040301110050 | C | TN | NG | 15.62 | 0.47 | 1260 | 0.9 | 0.5 | 196 | 0.14 | 0.47 | 1460 | 1.04
2001 | 02040301120010 | C | TN | NG | 15.62 | 0.67 | 2960 | 1.28 | 0.58 | 585 | 0.25 | 0.66 | 3540 | 1.53
2001 | 02040301120020 | C | TN | NG | 15.62 | 0.76 | 5440 | 1.46 | 0.79 | 615 | 0.16 | 0.76 | 6060 | 1.62
2001 | 02040301120030 | C | TN | NG | 15.62 | 0.92 | 1460 | 1.76 | 0.83 | 241 | 0.29 | 0.91 | 1700 | 2.05
2001 | 02040301130010 | S | TN | NG | 15.62 | 0.6 | 2460 | 1.15 | 0.51 | 489 | 0.23 | 0.59 | 2950 | 1.38
2001 | 02040301130020 | S | TN | NG | 15.62 | 0.48 | 2470 | 0.92 | 0.44 | 432 | 0.16 | 0.47 | 2900 | 1.08
2001 | 02040301130030 | S | TN | NG | 15.62 | 0.83 | 5910 | 1.59 | 0.8 | 965 | 0.26 | 0.83 | 6880 | 1.85
2001 | 02040301130040 | S | TN | NG | 15.62 | 0.43 | 1780 | 0.82 | 0.45 | 256 | 0.12 | 0.43 | 2040 | 0.94
2001 | 02040301130050 | S | TN | NG | 15.62 | 0.31 | 2440 | 0.59 | 0.37 | 201 | 0.05 | 0.31 | 2640 | 0.64
2001 | 02040301130060 | S | TN | NG | 15.62 | 0.62 | 2840 | 1.19 | 0.61 | 396 | 0.17 | 0.62 | 3240 | 1.36
2001 | 02040301130070 | S | TN | NG | 15.62 | 0.69 | 1690 | 1.32 | 0.75 | 160 | 0.13 | 0.7 | 1850 | 1.45
2001 | 02040301130080 | S | TN | NG | 15.62 | 1.03 | 1230 | 1.98 | 0.85 | 283 | 0.46 | 1 | 1510 | 2.44
2001 | 02040301140010 | S | TN | NG | 15.62 | 0.24 | 585 | 0.46 | 0.3 | 56 | 0.04 | 0.25 | 641 | 0.5
2001 | 02040301140020 | S | TN | NG | 15.62 | 0.35 | 882 | 0.67 | 0.37 | 144 | 0.11 | 0.35 | 1030 | 0.78
2001 | 02040301140030 | S | TN | NG | 15.62 | 0.74 | 2210 | 1.42 | 0.62 | 444 | 0.29 | 0.72 | 2650 | 1.71
2001 | 02040301140040 | S | TN | NG | 15.62 | 0.75 | 2580 | 1.44 | 0.76 | 336 | 0.19 | 0.75 | 2920 | 1.63
2001 | 02040301140050 | S | TN | NG | 15.62 | 0.83 | 2440 | 1.59 | 0.83 | 311 | 0.2 | 0.83 | 2750 | 1.79
2001 | 02040301140060 | S | TN | NG | 15.62 | 0.86 | 1390 | 1.65 | 0.83 | 195 | 0.23 | 0.86 | 1590 | 1.88
2001 | 02040301910010 | S | TN | NG | 15.62 | 1.04 | 219 | 1.99 | 0.63 | 43 | 0.39 | 0.97 | 262 | 2.38
2001 | 02040301910020 | S | TN | NG | 15.62 | 1.1 | 634 | 2.11 | 0.72 | 142 | 0.47 | 1.03 | 776 | 2.58
2001 | 02040301910030 | S | TN | NG | 15.62 | 0.84 | 849 | 1.61 | 0.72 | 112 | 0.21 | 0.83 | 961 | 1.82
2001 | 02040301920010 | S | TN | NG | 15.62 | 1.02 | 508 | 1.96 | 0.75 | 97 | 0.37 | 0.98 | 605 | 2.33
2001 | 02040301920020 | S | TN | NG | 15.62 | 1.1 | 624 | 2.11 | 0.76 | 140 | 0.47 | 1.04 | 764 | 2.58
2001 | 02040301920030 | S | TN | NG | 15.62 | 1.06 | 585 | 2.03 | 0.78 | 121 | 0.42 | 1.01 | 706 | 2.45
2002 | 02040301020010 | N | TN | NG | 19.61 | 1.11 | 4060 | 1.84 | 1 | 583 | 0.26 | 1.1 | 4640 | 2.1
2002 | 02040301020020 | N | TN | NG | 19.61 | 1.16 | 5390 | 1.92 | 0.91 | 1410 | 0.5 | 1.11 | 6800 | 2.42
2002 | 02040301020030 | N | TN | NG | 19.61 | 1.14 | 2990 | 1.89 | 0.94 | 667 | 0.42 | 1.1 | 3660 | 2.31
2002 | 02040301020040 | N | TN | NG | 19.61 | 1.36 | 2800 | 2.25 | 1.11 | 432 | 0.35 | 1.33 | 3230 | 2.6
2002 | 02040301020050 | N | TN | NG | 19.61 | 1.08 | 3660 | 1.79 | 0.85 | 1150 | 0.56 | 1.03 | 4810 | 2.35
2002 | 02040301030010 | N | TN | NG | 19.61 | 0.95 | 2040 | 1.57 | 0.89 | 264 | 0.2 | 0.94 | 2300 | 1.77
2002 | 02040301030020 | N | TN | NG | 19.61 | 0.79 | 1900 | 1.31 | 0.71 | 413 | 0.28 | 0.78 | 2310 | 1.59
2002 | 02040301030030 | N | TN | NG | 19.61 | 1.13 | 3650 | 1.87 | 0.92 | 720 | 0.37 | 1.1 | 4370 | 2.24
2002 | 02040301030040 | N | TN | NG | 19.61 | 0.91 | 3040 | 1.5 | 0.72 | 971 | 0.48 | 0.86 | 4010 | 1.98
2002 | 02040301030050 | N | TN | NG | 19.61 | 0.82 | 1690 | 1.36 | 0.69 | 658 | 0.53 | 0.78 | 2350 | 1.89
2002 | 02040301040010 | N | TN | NG | 19.61 | 1.06 | 3580 | 1.75 | 0.81 | 1260 | 0.62 | 0.99 | 4840 | 2.37
2002 | 02040301040020 | N | TN | NG | 19.61 | 0.89 | 2900 | 1.47 | 0.73 | 1190 | 0.6 | 0.84 | 4090 | 2.07
2002 | 02040301040030 | N | TN | NG | 19.61 | 1.14 | 1280 | 1.89 | 0.85 | 466 | 0.69 | 1.06 | 1750 | 2.58
2002 | 02040301050010 | N | TN | NG | 19.61 | 0.86 | 2220 | 1.42 | 0.68 | 795 | 0.51 | 0.81 | 3020 | 1.93
2002 | 02040301050020 | N | TN | NG | 19.61 | 1.02 | 3700 | 1.69 | 0.79 | 1160 | 0.53 | 0.97 | 4860 | 2.22
2002 | 02040301050030 | N | TN | NG | 19.61 | 0.8 | 1090 | 1.32 | 0.78 | 240 | 0.29 | 0.8 | 1330 | 1.61
2002 | 02040301050040 | N | TN | NG | 19.61 | 0.97 | 5300 | 1.6 | 0.78 | 1590 | 0.48 | 0.93 | 6890 | 2.08
2002 | 02040301050050 | N | TN | NG | 19.61 | 1.1 | 1370 | 1.82 | 0.85 | 463 | 0.62 | 1.04 | 1830 | 2.44
2002 | 02040301060010 | N | TN | NG | 19.61 | 1.18 | 3830 | 1.95 | 0.99 | 644 | 0.33 | 1.15 | 4470 | 2.28
2002 | 02040301060020 | N | TN | NG | 19.61 | 0.6 | 2480 | 0.99 | 0.54 | 542 | 0.22 | 0.59 | 3020 | 1.21
2002 | 02040301060030 | N | TN | NG | 19.61 | 0.97 | 3100 | 1.6 | 0.84 | 594 | 0.31 | 0.95 | 3690 | 1.91
2002 | 02040301060040 | N | TN | NG | 19.61 | 0.6 | 1510 | 0.99 | 0.61 | 196 | 0.13 | 0.6 | 1710 | 1.12
2002 | 02040301060050 | N | TN | NG | 19.61 | 0.96 | 3250 | 1.59 | 0.81 | 681 | 0.33 | 0.93 | 3930 | 1.92
2002 | 02040301060060 | N | TN | NG | 19.61 | 0.8 | 2290 | 1.32 | 0.68 | 381 | 0.22 | 0.78 | 2670 | 1.54
2002 | 02040301060070 | N | TN | NG | 19.61 | 0.88 | 2590 | 1.46 | 0.68 | 692 | 0.39 | 0.84 | 3280 | 1.85
2002 | 02040301060080 | N | TN | NG | 19.61 | 0.96 | 3370 | 1.59 | 0.75 | 940 | 0.44 | 0.91 | 4310 | 2.03
2002 | 02040301070010 | N | TN | NG | 19.61 | 0.79 | 4090 | 1.31 | 0.74 | 543 | 0.17 | 0.78 | 4630 | 1.48
2002 | 02040301070020 | N | TN | NG | 19.61 | 0.69 | 1790 | 1.14 | 0.66 | 273 | 0.17 | 0.69 | 2060 | 1.31
2002 | 02040301070030 | N | TN | NG | 19.61 | 0.6 | 2580 | 0.99 | 0.57 | 622 | 0.24 | 0.59 | 3200 | 1.23
2002 | 02040301070040 | N | TN | NG | 19.61 | 0.85 | 1820 | 1.41 | 0.69 | 407 | 0.31 | 0.82 | 2230 | 1.72
2002 | 02040301070050 | N | TN | NG | 19.61 | 0.35 | 843 | 0.58 | 0.39 | 206 | 0.14 | 0.36 | 1050 | 0.72
2002 | 02040301070060 | N | TN | NG | 19.61 | 0.47 | 1120 | 0.78 | 0.49 | 189 | 0.13 | 0.47 | 1310 | 0.91
2002 | 02040301070070 | N | TN | NG | 19.61 | 0.47 | 1010 | 0.78 | 0.46 | 128 | 0.1 | 0.47 | 1140 | 0.88
2002 | 02040301070080 | N | TN | NG | 19.61 | 0.78 | 2210 | 1.29 | 0.7 | 1070 | 0.62 | 0.75 | 3280 | 1.91
2002 | 02040301070090 | N | TN | NG | 19.61 | 0.72 | 2200 | 1.19 | 0.62 | 591 | 0.32 | 0.7 | 2790 | 1.51
2002 | 02040301080010 | N | TN | NG | 19.61 | 0.4 | 936 | 0.66 | 0.44 | 105 | 0.07 | 0.4 | 1040 | 0.73
2002 | 02040301080020 | N | TN | NG | 19.61 | 0.6 | 1400 | 0.99 | 0.53 | 391 | 0.28 | 0.58 | 1790 | 1.27
2002 | 02040301080030 | N | TN | NG | 19.61 | 0.53 | 1690 | 0.88 | 0.48 | 441 | 0.23 | 0.52 | 2130 | 1.11
2002 | 02040301080040 | N | TN | NG | 19.61 | 0.66 | 1920 | 1.09 | 0.54 | 628 | 0.36 | 0.63 | 2550 | 1.45
2002 | 02040301080050 | N | TN | NG | 19.61 | 0.75 | 2980 | 1.24 | 0.61 | 1030 | 0.43 | 0.71 | 4010 | 1.67
2002 | 02040301080060 | N | TN | NG | 19.61 | 0.9 | 1960 | 1.49 | 0.74 | 800 | 0.61 | 0.85 | 2760 | 2.1
2002 | 02040301080070 | N | TN | NG | 19.61 | 0.46 | 1890 | 0.76 | 0.46 | 420 | 0.17 | 0.46 | 2310 | 0.93
2002 | 02040301080080 | N | TN | NG | 19.61 | 1.12 | 3230 | 1.85 | 0.84 | 1180 | 0.68 | 1.05 | 4410 | 2.53
2002 | 02040301080090 | N | TN | NG | 19.61 | 0.98 | 4110 | 1.62 | 0.71 | 1420 | 0.56 | 0.91 | 5530 | 2.18
2002 | 02040301090010 | C | TN | NG | 19.61 | 0.27 | 836 | 0.45 | 0.33 | 106 | 0.06 | 0.28 | 942 | 0.51
2002 | 02040301090020 | C | TN | NG | 19.61 | 0.28 | 1130 | 0.46 | 0.34 | 135 | 0.06 | 0.29 | 1260 | 0.52
2002 | 02040301090030 | C | TN | NG | 19.61 | 0.36 | 1410 | 0.6 | 0.4 | 323 | 0.14 | 0.37 | 1730 | 0.74
2002 | 02040301090040 | C | TN | NG | 19.61 | 0.38 | 2040 | 0.63 | 0.41 | 241 | 0.07 | 0.38 | 2280 | 0.7
2002 | 02040301090050 | C | TN | NG | 19.61 | 0.45 | 1540 | 0.74 | 0.46 | 233 | 0.11 | 0.45 | 1770 | 0.85
2002 | 02040301090060 | C | TN | NG | 19.61 | 0.72 | 2600 | 1.19 | 0.64 | 757 | 0.35 | 0.7 | 3360 | 1.54
2002 | 02040301100010 | C | TN | NG | 19.61 | 0.87 | 2960 | 1.44 | 0.77 | 758 | 0.37 | 0.85 | 3720 | 1.81
2002 | 02040301100020 | C | TN | NG | 19.61 | 0.98 | 2040 | 1.62 | 0.87 | 439 | 0.35 | 0.96 | 2480 | 1.97
2002 | 02040301100030 | C | TN | NG | 19.61 | 0.83 | 1120 | 1.37 | 0.83 | 222 | 0.27 | 0.83 | 1340 | 1.64
2002 | 02040301110010 | C | TN | NG | 19.61 | 0.26 | 960 | 0.43 | 0.32 | 118 | 0.05 | 0.27 | 1080 | 0.48
2002 | 02040301110020 | C | TN | NG | 19.61 | 0.56 | 1730 | 0.93 | 0.51 | 466 | 0.25 | 0.55 | 2200 | 1.18
2002 | 02040301110030 | C | TN | NG | 19.61 | 0.58 | 2460 | 0.96 | 0.56 | 633 | 0.25 | 0.58 | 3090 | 1.21
2002 | 02040301110040 | C | TN | NG | 19.61 | 0.35 | 1120 | 0.58 | 0.39 | 162 | 0.08 | 0.36 | 1280 | 0.66
2002 | 02040301110050 | C | TN | NG | 19.61 | 0.47 | 1090 | 0.78 | 0.5 | 247 | 0.18 | 0.48 | 1340 | 0.96
2002 | 02040301120010 | C | TN | NG | 19.61 | 0.67 | 2550 | 1.11 | 0.58 | 734 | 0.32 | 0.65 | 3280 | 1.43
2002 | 02040301120020 | C | TN | NG | 19.61 | 0.76 | 4690 | 1.26 | 0.79 | 771 | 0.21 | 0.76 | 5460 | 1.47
2002 | 02040301120030 | C | TN | NG | 19.61 | 0.92 | 1260 | 1.52 | 0.83 | 302 | 0.37 | 0.9 | 1560 | 1.89
2002 | 02040301130010 | S | TN | NG | 19.61 | 0.6 | 2120 | 0.99 | 0.51 | 613 | 0.29 | 0.58 | 2730 | 1.28
2002 | 02040301130020 | S | TN | NG | 19.61 | 0.48 | 2130 | 0.79 | 0.44 | 543 | 0.2 | 0.47 | 2670 | 0.99
2002 | 02040301130030 | S | TN | NG | 19.61 | 0.83 | 5100 | 1.37 | 0.8 | 1210 | 0.33 | 0.82 | 6310 | 1.7
2002 | 02040301130040 | S | TN | NG | 19.61 | 0.43 | 1530 | 0.71 | 0.45 | 321 | 0.15 | 0.43 | 1850 | 0.86
2002 | 02040301130050 | S | TN | NG | 19.61 | 0.31 | 2100 | 0.51 | 0.37 | 253 | 0.06 | 0.32 | 2350 | 0.57
2002 | 02040301130060 | S | TN | NG | 19.61 | 0.62 | 2450 | 1.03 | 0.61 | 497 | 0.21 | 0.62 | 2950 | 1.24
2002 | 02040301130070 | S | TN | NG | 19.61 | 0.69 | 1460 | 1.14 | 0.75 | 201 | 0.16 | 0.7 | 1660 | 1.3
2002 | 02040301130080 | S | TN | NG | 19.61 | 1.03 | 1060 | 1.7 | 0.85 | 356 | 0.57 | 0.98 | 1420 | 2.27
2002 | 02040301140010 | S | TN | NG | 19.61 | 0.24 | 504 | 0.4 | 0.3 | 71 | 0.06 | 0.25 | 575 | 0.46
2002 | 02040301140020 | S | TN | NG | 19.61 | 0.35 | 761 | 0.58 | 0.37 | 181 | 0.14 | 0.35 | 942 | 0.72
2002 | 02040301140030 | S | TN | NG | 19.61 | 0.74 | 1900 | 1.22 | 0.62 | 557 | 0.36 | 0.71 | 2460 | 1.58
2002 | 02040301140040 | S | TN | NG | 19.61 | 0.75 | 2220 | 1.24 | 0.76 | 422 | 0.24 | 0.75 | 2640 | 1.48
2002 | 02040301140050 | S | TN | NG | 19.61 | 0.83 | 2100 | 1.37 | 0.83 | 390 | 0.25 | 0.83 | 2490 | 1.62
2002 | 02040301140060 | S | TN | NG | 19.61 | 0.86 | 1190 | 1.42 | 0.83 | 245 | 0.29 | 0.85 | 1440 | 1.71
2002 | 02040301910010 | S | TN | NG | 19.61 | 1.04 | 189 | 1.72 | 0.63 | 54 | 0.49 | 0.95 | 243 | 2.21
2002 | 02040301910020 | S | TN | NG | 19.61 | 1.1 | 546 | 1.82 | 0.72 | 179 | 0.59 | 1.01 | 725 | 2.41
2002 | 02040301910030 | S | TN | NG | 19.61 | 0.84 | 732 | 1.39 | 0.72 | 141 | 0.27 | 0.82 | 873 | 1.66
2002 | 02040301920010 | S | TN | NG | 19.61 | 1.02 | 438 | 1.69 | 0.75 | 121 | 0.47 | 0.96 | 559 | 2.16
2002 | 02040301920020 | S | TN | NG | 19.61 | 1.1 | 538 | 1.82 | 0.76 | 175 | 0.59 | 1.02 | 713 | 2.41
2002 | 02040301920030 | S | TN | NG | 19.61 | 1.06 | 504 | 1.75 | 0.78 | 151 | 0.53 | 1 | 655 | 2.28
2003 | 02040301020010 | N | TN | NG | 20.1 | 1.11 | 6830 | 3.08 | 1 | 598 | 0.27 | 1.1 | 7430 | 3.35
2003 | 02040301020020 | N | TN | NG | 20.1 | 1.16 | 9060 | 3.22 | 0.91 | 1450 | 0.52 | 1.13 | 10500 | 3.74
2003 | 02040301020030 | N | TN | NG | 20.1 | 1.14 | 5020 | 3.17 | 0.94 | 684 | 0.43 | 1.12 | 5700 | 3.6
2003 | 02040301020040 | N | TN | NG | 20.1 | 1.36 | 4710 | 3.78 | 1.11 | 443 | 0.36 | 1.34 | 5150 | 4.14
2003 | 02040301020050 | N | TN | NG | 20.1 | 1.08 | 6150 | 3 | 0.85 | 1170 | 0.57 | 1.04 | 7320 | 3.57
2003 | 02040301030010 | N | TN | NG | 20.1 | 0.95 | 3420 | 2.64 | 0.89 | 271 | 0.21 | 0.95 | 3690 | 2.85
2003 | 02040301030020 | N | TN | NG | 20.1 | 0.79 | 3200 | 2.2 | 0.71 | 424 | 0.29 | 0.78 | 3620 | 2.49
2003 | 02040301030030 | N | TN | NG | 20.1 | 1.13 | 6140 | 3.14 | 0.92 | 738 | 0.38 | 1.11 | 6880 | 3.52
2003 | 02040301030040 | N | TN | NG | 20.1 | 0.91 | 5120 | 2.53 | 0.72 | 995 | 0.49 | 0.88 | 6120 | 3.02
2003 | 02040301030050 | N | TN | NG | 20.1 | 0.82 | 2840 | 2.28 | 0.69 | 675 | 0.54 | 0.8 | 3520 | 2.82
2003 | 02040301040010 | N | TN | NG | 20.1 | 1.06 | 6010 | 2.95 | 0.81 | 1290 | 0.63 | 1.02 | 7300 | 3.58
2003 | 02040301040020 | N | TN | NG | 20.1 | 0.89 | 4870 | 2.47 | 0.73 | 1220 | 0.62 | 0.86 | 6090 | 3.09
2003 | 02040301040030 | N | TN | NG | 20.1 | 1.14 | 2140 | 3.17 | 0.85 | 478 | 0.71 | 1.09 | 2620 | 3.88
2003 | 02040301050010 | N | TN | NG | 20.1 | 0.86 | 3730 | 2.39 | 0.68 | 815 | 0.52 | 0.83 | 4540 | 2.91
2003 | 02040301050020 | N | TN | NG | 20.1 | 1.02 | 6210 | 2.83 | 0.79 | 1190 | 0.54 | 0.98 | 7400 | 3.37
2003 | 02040301050030 | N | TN | NG | 20.1 | 0.8 | 1830 | 2.22 | 0.78 | 246 | 0.3 | 0.8 | 2080 | 2.52
2003 | 02040301050040 | N | TN | NG | 20.1 | 0.97 | 8910 | 2.7 | 0.78 | 1630 | 0.49 | 0.94 | 10500 | 3.19
2003 | 02040301050050 | N | TN | NG | 20.1 | 1.1 | 2300 | 3.06 | 0.85 | 474 | 0.63 | 1.06 | 2770 | 3.69
2003 | 02040301060010 | N | TN | NG | 20.1 | 1.18 | 6440 | 3.28 | 0.99 | 660 | 0.34 | 1.16 | 7100 | 3.62
2003 | 02040301060020 | N | TN | NG | 20.1 | 0.6 | 4170 | 1.67 | 0.54 | 556 | 0.22 | 0.59 | 4730 | 1.89
2003 | 02040301060030 | N | TN | NG | 20.1 | 0.97 | 5220 | 2.7 | 0.84 | 609 | 0.31 | 0.96 | 5830 | 3.01
2003 | 02040301060040 | N | TN | NG | 20.1 | 0.6 | 2540 | 1.67 | 0.61 | 201 | 0.13 | 0.6 | 2740 | 1.8
2003 | 02040301060050 | N | TN | NG | 20.1 | 0.96 | 5470 | 2.67 | 0.81 | 699 | 0.34 | 0.94 | 6170 | 3.01
2003 | 02040301060060 | N | TN | NG | 20.1 | 0.8 | 3850 | 2.22 | 0.68 | 391 | 0.23 | 0.79 | 4240 | 2.45
2003 | 02040301060070 | N | TN | NG | 20.1 | 0.88 | 4350 | 2.45 | 0.68 | 709 | 0.4 | 0.85 | 5060 | 2.85
2003 | 02040301060080 | N | TN | NG | 20.1 | 0.96 | 5660 | 2.67 | 0.75 | 964 | 0.45 | 0.93 | 6620 | 3.12
2003 | 02040301070010 | N | TN | NG | 20.1 | 0.79 | 6870 | 2.2 | 0.74 | 557 | 0.18 | 0.79 | 7430 | 2.38
2003 | 02040301070020 | N | TN | NG | 20.1 | 0.69 | 3000 | 1.92 | 0.66 | 280 | 0.18 | 0.69 | 3280 | 2.1
2003 | 02040301070030 | N | TN | NG | 20.1 | 0.6 | 4340 | 1.67 | 0.57 | 638 | 0.25 | 0.6 | 4980 | 1.92
2003 | 02040301070040 | N | TN | NG | 20.1 | 0.85 | 3060 | 2.36 | 0.69 | 417 | 0.32 | 0.83 | 3480 | 2.68
2003 | 02040301070050 | N | TN | NG | 20.1 | 0.35 | 1420 | 0.97 | 0.39 | 212 | 0.15 | 0.36 | 1630 | 1.12
2003 | 02040301070060 | N | TN | NG | 20.1 | 0.47 | 1880 | 1.31 | 0.49 | 194 | 0.13 | 0.47 | 2070 | 1.44
2003 | 02040301070070 | N | TN | NG | 20.1 | 0.47 | 1700 | 1.31 | 0.46 | 131 | 0.1 | 0.47 | 1830 | 1.41
2003 | 02040301070080 | N | TN | NG | 20.1 | 0.78 | 3710 | 2.17 | 0.7 | 1100 | 0.64 | 0.76 | 4810 | 2.81
2003 | 02040301070090 | N | TN | NG | 20.1 | 0.72 | 3690 | 2 | 0.62 | 606 | 0.33 | 0.71 | 4300 | 2.33
2003 | 02040301080010 | N | TN | NG | 20.1 | 0.4 | 1570 | 1.11 | 0.44 | 108 | 0.08 | 0.4 | 1680 | 1.19
2003 | 02040301080020 | N | TN | NG | 20.1 | 0.6 | 2350 | 1.67 | 0.53 | 401 | 0.28 | 0.59 | 2750 | 1.95
2003 | 02040301080030 | N | TN | NG | 20.1 | 0.53 | 2840 | 1.47 | 0.48 | 452 | 0.23 | 0.52 | 3290 | 1.7
2003 | 02040301080040 | N | TN | NG | 20.1 | 0.66 | 3230 | 1.83 | 0.54 | 644 | 0.37 | 0.64 | 3870 | 2.2
2003 | 02040301080050 | N | TN | NG | 20.1 | 0.75 | 5010 | 2.08 | 0.61 | 1060 | 0.44 | 0.73 | 6070 | 2.52
2003 | 02040301080060 | N | TN | NG | 20.1 | 0.9 | 3290 | 2.5 | 0.74 | 820 | 0.62 | 0.87 | 4110 | 3.12
2003 | 02040301080070 | N | TN | NG | 20.1 | 0.46 | 3170 | 1.28 | 0.46 | 431 | 0.17 | 0.46 | 3600 | 1.45
2003 | 02040301080080 | N | TN | NG | 20.1 | 1.12 | 5420 | 3.11 | 0.84 | 1210 | 0.69 | 1.07 | 6630 | 3.8
2003 | 02040301080090 | N | TN | NG | 20.1 | 0.98 | 6910 | 2.72 | 0.71 | 1450 | 0.57 | 0.93 | 8360 | 3.29
2003 | 02040301090010 | C | TN | NG | 20.1 | 0.27 | 1410 | 0.75 | 0.33 | 109 | 0.06 | 0.27 | 1520 | 0.81
2003 | 02040301090020 | C | TN | NG | 20.1 | 0.28 | 1890 | 0.78 | 0.34 | 139 | 0.06 | 0.28 | 2030 | 0.84
2003 | 02040301090030 | C | TN | NG | 20.1 | 0.36 | 2360 | 1 | 0.4 | 331 | 0.14 | 0.36 | 2690 | 1.14
2003 | 02040301090040 | C | TN | NG | 20.1 | 0.38 | 3430 | 1.06 | 0.41 | 247 | 0.08 | 0.38 | 3680 | 1.14
2003 | 02040301090050 | C | TN | NG | 20.1 | 0.45 | 2580 | 1.25 | 0.46 | 239 | 0.12 | 0.45 | 2820 | 1.37
2003 | 02040301090060 | C | TN | NG | 20.1 | 0.72 | 4370 | 2 | 0.64 | 776 | 0.36 | 0.71 | 5150 | 2.36
2003 | 02040301100010 | C | TN | NG | 20.1 | 0.87 | 4980 | 2.42 | 0.77 | 778 | 0.38 | 0.86 | 5760 | 2.8
2003 | 02040301100020 | C | TN | NG | 20.1 | 0.98 | 3430 | 2.72 | 0.87 | 450 | 0.36 | 0.97 | 3880 | 3.08
2003 | 02040301100030 | C | TN | NG | 20.1 | 0.83 | 1890 | 2.31 | 0.83 | 228 | 0.28 | 0.83 | 2120 | 2.59
2003 | 02040301110010 | C | TN | NG | 20.1 | 0.26 | 1610 | 0.72 | 0.32 | 121 | 0.05 | 0.26 | 1730 | 0.77
2003 | 02040301110020 | C | TN | NG | 20.1 | 0.56 | 2910 | 1.56 | 0.51 | 478 | 0.26 | 0.55 | 3390 | 1.82
2003 | 02040301110030 | C | TN | NG | 20.1 | 0.58 | 4140 | 1.61 | 0.56 | 649 | 0.25 | 0.58 | 4790 | 1.86
2003 | 02040301110040 | C | TN | NG | 20.1 | 0.35 | 1880 | 0.97 | 0.39 | 166 | 0.09 | 0.35 | 2050 | 1.06
2003 | 02040301110050 | C | TN | NG | 20.1 | 0.47 | 1830 | 1.31 | 0.5 | 253 | 0.18 | 0.47 | 2080 | 1.49
2003 | 02040301120010 | C | TN | NG | 20.1 | 0.67 | 4290 | 1.86 | 0.58 | 752 | 0.33 | 0.66 | 5040 | 2.19
2003 | 02040301120020 | C | TN | NG | 20.1 | 0.76 | 7880 | 2.11 | 0.79 | 791 | 0.21 | 0.76 | 8670 | 2.32
2003 | 02040301120030 | C | TN | NG | 20.1 | 0.92 | 2110 | 2.56 | 0.83 | 310 | 0.37 | 0.91 | 2420 | 2.93
2003 | 02040301130010 | S | TN | NG | 20.1 | 0.6 | 3560 | 1.67 | 0.51 | 629 | 0.29 | 0.59 | 4190 | 1.96
2003 | 02040301130020 | S | TN | NG | 20.1 | 0.48 | 3580 | 1.33 | 0.44 | 556 | 0.21 | 0.47 | 4140 | 1.54
2003 | 02040301130030 | S | TN | NG | 20.1 | 0.83 | 8560 | 2.31 | 0.8 | 1240 | 0.33 | 0.83 | 9800 | 2.64
2003 | 02040301130040 | S | TN | NG | 20.1 | 0.43 | 2580 | 1.19 | 0.45 | 329 | 0.15 | 0.43 | 2910 | 1.34
2003 | 02040301130050 | S | TN | NG | 20.1 | 0.31 | 3530 | 0.86 | 0.37 | 259 | 0.06 | 0.31 | 3790 | 0.92
2003 | 02040301130060 | S | TN | NG | 20.1 | 0.62 | 4120 | 1.72 | 0.61 | 509 | 0.21 | 0.62 | 4630 | 1.93
2003 | 02040301130070 | S | TN | NG | 20.1 | 0.69 | 2450 | 1.92 | 0.75 | 206 | 0.16 | 0.69 | 2660 | 2.08
2003 | 02040301130080 | S | TN | NG | 20.1 | 1.03 | 1780 | 2.86 | 0.85 | 365 | 0.59 | 1 | 2140 | 3.45
2003 | 02040301140010 | S | TN | NG | 20.1 | 0.24 | 847 | 0.67 | 0.3 | 73 | 0.06 | 0.24 | 920 | 0.73
2003 | 02040301140020 | S | TN | NG | 20.1 | 0.35 | 1280 | 0.97 | 0.37 | 185 | 0.14 | 0.35 | 1460 | 1.11
2003 | 02040301140030 | S | TN | NG | 20.1 | 0.74 | 3200 | 2.06 | 0.62 | 571 | 0.37 | 0.72 | 3770 | 2.43
2003 | 02040301140040 | S | TN | NG | 20.1 | 0.75 | 3740 | 2.08 | 0.76 | 433 | 0.24 | 0.75 | 4170 | 2.32
2003 | 02040301140050 | S | TN | NG | 20.1 | 0.83 | 3540 | 2.31 | 0.83 | 400 | 0.26 | 0.83 | 3940 | 2.57
2003 | 02040301140060 | S | TN | NG | 20.1 | 0.86 | 2010 | 2.39 | 0.83 | 251 | 0.3 | 0.86 | 2260 | 2.69
2003 | 02040301910010 | S | TN | NG | 20.1 | 1.04 | 318 | 2.89 | 0.63 | 55 | 0.5 | 0.98 | 373 | 3.39
2003 | 02040301910020 | S | TN | NG | 20.1 | 1.1 | 918 | 3.06 | 0.72 | 183 | 0.61 | 1.04 | 1100 | 3.67
2003 | 02040301910030 | S | TN | NG | 20.1 | 0.84 | 1230 | 2.33 | 0.72 | 145 | 0.27 | 0.83 | 1380 | 2.6
2003 | 02040301920010 | S | TN | NG | 20.1 | 1.02 | 736 | 2.83 | 0.75 | 124 | 0.48 | 0.98 | 860 | 3.31
2003 | 02040301920020 | S | TN | NG | 20.1 | 1.1 | 905 | 3.06 | 0.76 | 180 | 0.61 | 1.04 | 1080 | 3.67
2003 | 02040301920030 | S | TN | NG | 20.1 | 1.06 | 847 | 2.95 | 0.78 | 155 | 0.54 | 1.02 | 1000 | 3.49
2004 | 02040301020010 | N | TN | NG | 16.67 | 1.11 | 6430 | 2.9 | 1 | 496 | 0.22 | 1.1 | 6930 | 3.12
2004 | 02040301020020 | N | TN | NG | 16.67 | 1.16 | 8520 | 3.03 | 0.91 | 1200 | 0.43 | 1.13 | 9720 | 3.46
2004 | 02040301020030 | N | TN | NG | 16.67 | 1.14 | 4720 | 2.98 | 0.94 | 567 | 0.36 | 1.12 | 5290 | 3.34
2004 | 02040301020040 | N | TN | NG | 16.67 | 1.36 | 4430 | 3.55 | 1.11 | 367 | 0.29 | 1.34 | 4800 | 3.84
2004 | 02040301020050 | N | TN | NG | 16.67 | 1.08 | 5780 | 2.82 | 0.85 | 974 | 0.48 | 1.05 | 6750 | 3.3
2004 | 02040301030010 | N | TN | NG | 16.67 | 0.95 | 3220 | 2.48 | 0.89 | 225 | 0.17 | 0.95 | 3440 | 2.65
2004 | 02040301030020 | N | TN | NG | 16.67 | 0.79 | 3010 | 2.06 | 0.71 | 351 | 0.24 | 0.78 | 3360 | 2.3
2004 | 02040301030030 | N | TN | NG | 16.67 | 1.13 | 5780 | 2.95 | 0.92 | 612 | 0.31 | 1.11 | 6390 | 3.26
2004 | 02040301030040 | N | TN | NG | 16.67 | 0.91 | 4810 | 2.38 | 0.72 | 825 | 0.41 | 0.88 | 5640 | 2.79
2004 | 02040301030050 | N | TN | NG | 16.67 | 0.82 | 2670 | 2.14 | 0.69 | 560 | 0.45 | 0.8 | 3230 | 2.59
2004 | 02040301040010 | N | TN | NG | 16.67 | 1.06 | 5650 | 2.77 | 0.81 | 1070 | 0.53 | 1.02 | 6720 | 3.3
2004 | 02040301040020 | N | TN | NG | 16.67 | 0.89 | 4580 | 2.33 | 0.73 | 1010 | 0.51 | 0.86 | 5590 | 2.84
2004 | 02040301040030 | N | TN | NG | 16.67 | 1.14 | 2020 | 2.98 | 0.85 | 396 | 0.58 | 1.09 | 2420 | 3.56
2004 | 02040301050010 | N | TN | NG | 16.67 | 0.86 | 3510 | 2.25 | 0.68 | 676 | 0.43 | 0.83 | 4190 | 2.68
2004 | 02040301050020 | N | TN | NG | 16.67 | 1.02 | 5840 | 2.67 | 0.79 | 985 | 0.45 | 0.99 | 6820 | 3.12
2004 | 02040301050030 | N | TN | NG | 16.67 | 0.8 | 1720 | 2.09 | 0.78 | 204 | 0.25 | 0.8 | 1920 | 2.34
2004 | 02040301050040 | N | TN | NG | 16.67 | 0.97 | 8380 | 2.54 | 0.78 | 1350 | 0.41 | 0.94 | 9730 | 2.95
2004 | 02040301050050 | N | TN | NG | 16.67 | 1.1 | 2160 | 2.88 | 0.85 | 393 | 0.52 | 1.06 | 2550 | 3.4
2004 | 02040301060010 | N | TN | NG | 16.67 | 1.18 | 6060 | 3.08 | 0.99 | 547 | 0.28 | 1.16 | 6610 | 3.36
2004 | 02040301060020 | N | TN | NG | 16.67 | 0.6 | 3920 | 1.57 | 0.54 | 461 | 0.18 | 0.59 | 4380 | 1.75
2004 | 02040301060030 | N | TN | NG | 16.67 | 0.97 | 4910 | 2.54 | 0.84 | 505 | 0.26 | 0.96 | 5420 | 2.8
2004 | 02040301060040 | N | TN | NG | 16.67 | 0.6 | 2380 | 1.57 | 0.61 | 167 | 0.11 | 0.6 | 2550 | 1.68
2004 | 02040301060050 | N | TN | NG | 16.67 | 0.96 | 5140 | 2.51 | 0.81 | 579 | 0.28 | 0.94 | 5720 | 2.79
2004 | 02040301060060 | N | TN | NG | 16.67 | 0.8 | 3620 | 2.09 | 0.68 | 324 | 0.19 | 0.79 | 3940 | 2.28
2004 | 02040301060070 | N | TN | NG | 16.67 | 0.88 | 4090 | 2.3 | 0.68 | 588 | 0.33 | 0.85 | 4680 | 2.63
2004 | 02040301060080 | N | TN | NG | 16.67 | 0.96 | 5320 | 2.51 | 0.75 | 799 | 0.38 | 0.93 | 6120 | 2.89
2004 | 02040301070010 | N | TN | NG | 16.67 | 0.79 | 6470 | 2.06 | 0.74 | 462 | 0.15 | 0.79 | 6930 | 2.21
2004 | 02040301070020 | N | TN | NG | 16.67 | 0.69 | 2820 | 1.8 | 0.66 | 232 | 0.15 | 0.69 | 3050 | 1.95
2004 | 02040301070030 | N | TN | NG | 16.67 | 0.6 | 4080 | 1.57 | 0.57 | 529 | 0.2 | 0.6 | 4610 | 1.77
2004 | 02040301070040 | N | TN | NG | 16.67 | 0.85 | 2870 | 2.22 | 0.69 | 346 | 0.27 | 0.83 | 3220 | 2.49
2004 | 02040301070050 | N | TN | NG | 16.67 | 0.35 | 1330 | 0.91 | 0.39 | 176 | 0.12 | 0.35 | 1510 | 1.03
2004 | 02040301070060 | N | TN | NG | 16.67 | 0.47 | 1770 | 1.23 | 0.49 | 161 | 0.11 | 0.47 | 1930 | 1.34
2004 | 02040301070070 | N | TN | NG | 16.67 | 0.47 | 1590 | 1.23 | 0.46 | 109 | 0.08 | 0.47 | 1700 | 1.31
2004 | 02040301070080 | N | TN | NG | 16.67 | 0.78 | 3490 | 2.04 | 0.7 | 910 | 0.53 | 0.76 | 4400 | 2.57
2004 | 02040301070090 | N | TN | NG | 16.67 | 0.72 | 3470 | 1.88 | 0.62 | 502 | 0.27 | 0.71 | 3970 | 2.15
2004 | 02040301080010 | N | TN | NG | 16.67 | 0.4 | 1480 | 1.05 | 0.44 | 89 | 0.06 | 0.4 | 1570 | 1.11
2004 | 02040301080020 | N | TN | NG | 16.67 | 0.6 | 2210 | 1.57 | 0.53 | 332 | 0.24 | 0.59 | 2540 | 1.81
2004 | 02040301080030 | N | TN | NG | 16.67 | 0.53 | 2670 | 1.39 | 0.48 | 375 | 0.19 | 0.52 | 3040 | 1.58
2004 | 02040301080040 | N | TN | NG | 16.67 | 0.66 | 3040 | 1.73 | 0.54 | 533 | 0.3 | 0.64 | 3570 | 2.03
2004 | 02040301080050 | N | TN | NG | 16.67 | 0.75 | 4720 | 1.96 | 0.61 | 878 | 0.36 | 0.73 | 5600 | 2.32
2004 | 02040301080060 | N | TN | NG | 16.67 | 0.9 | 3100 | 2.35 | 0.74 | 680 | 0.52 | 0.87 | 3780 | 2.87
2004 | 02040301080070 | N | TN | NG | 16.67 | 0.46 | 2980 | 1.2 | 0.46 | 357 | 0.14 | 0.46 | 3340 | 1.34
2004 | 02040301080080 | N | TN | NG | 16.67 | 1.12 | 5100 | 2.93 | 0.84 | 1000 | 0.57 | 1.07 | 6100 | 3.5
2004 | 02040301080090 | N | TN | NG | 16.67 | 0.98 | 6500 | 2.56 | 0.71 | 1200 | 0.47 | 0.94 | 7700 | 3.03
2004 | 02040301090010 | C | TN | NG | 16.67 | 0.27 | 1320 | 0.71 | 0.33 | 90 | 0.05 | 0.27 | 1410 | 0.76
2004 | 02040301090020 | C | TN | NG | 16.67 | 0.28 | 1780 | 0.73 | 0.34 | 115 | 0.05 | 0.28 | 1900 | 0.78
2004 | 02040301090030 | C | TN | NG | 16.67 | 0.36 | 2220 | 0.94 | 0.4 | 275 | 0.12 | 0.36 | 2500 | 1.06
2004 | 02040301090040 | C | TN | NG | 16.67 | 0.38 | 3220 | 0.99 | 0.41 | 205 | 0.06 | 0.38 | 3420 | 1.05
2004 | 02040301090050 | C | TN | NG | 16.67 | 0.45 | 2430 | 1.18 | 0.46 | 198 | 0.1 | 0.45 | 2630 | 1.28
2004 | 02040301090060 | C | TN | NG | 16.67 | 0.72 | 4110 | 1.88 | 0.64 | 644 | 0.29 | 0.71 | 4750 | 2.17
2004 | 02040301100010 | C | TN | NG | 16.67 | 0.87 | 4680 | 2.27 | 0.77 | 645 | 0.31 | 0.86 | 5320 | 2.58
2004 | 02040301100020 | C | TN | NG | 16.67 | 0.98 | 3220 | 2.56 | 0.87 | 373 | 0.3 | 0.97 | 3590 | 2.86
2004 | 02040301100030 | C | TN | NG | 16.67 | 0.83 | 1780 | 2.17 | 0.83 | 189 | 0.23 | 0.83 | 1970 | 2.4
2004 | 02040301110010 | C | TN | NG | 16.67 | 0.26 | 1520 | 0.68 | 0.32 | 100 | 0.04 | 0.26 | 1620 | 0.72
2004 | 02040301110020 | C | TN | NG | 16.67 | 0.56 | 2740 | 1.46 | 0.51 | 396 | 0.21 | 0.55 | 3140 | 1.67
2004 | 02040301110030 | C | TN | NG | 16.67 | 0.58 | 3890 | 1.52 | 0.56 | 538 | 0.21 | 0.58 | 4430 | 1.73
2004 | 02040301110040 | C | TN | NG | 16.67 | 0.35 | 1770 | 0.91 | 0.39 | 138 | 0.07 | 0.35 | 1910 | 0.98
2004 | 02040301110050 | C | TN | NG | 16.67 | 0.47 | 1720 | 1.23 | 0.5 | 210 | 0.15 | 0.47 | 1930 | 1.38
2004 | 02040301120010 | C | TN | NG | 16.67 | 0.67 | 4040 | 1.75 | 0.58 | 624 | 0.27 | 0.66 | 4660 | 2.02
2004 | 02040301120020 | C | TN | NG | 16.67 | 0.76 | 7410 | 1.99 | 0.79 | 656 | 0.18 | 0.76 | 8070 | 2.17
2004 | 02040301120030 | C | TN | NG | 16.67 | 0.92 | 1990 | 2.4 | 0.83 | 257 | 0.31 | 0.91 | 2250 | 2.71
2004 | 02040301130010 | S | TN | NG | 16.67 | 0.6 | 3350 | 1.57 | 0.51 | 521 | 0.24 | 0.59 | 3870 | 1.81
2004 | 02040301130020 | S | TN | NG | 16.67 | 0.48 | 3370 | 1.25 | 0.44 | 461 | 0.17 | 0.48 | 3830 | 1.42
2004 | 02040301130030 | S | TN | NG | 16.67 | 0.83 | 8060 | 2.17 | 0.8 | 1030 | 0.28 | 0.83 | 9090 | 2.45
2004 | 02040301130040 | S | TN | NG | 16.67 | 0.43 | 2430 | 1.12 | 0.45 | 273 | 0.13 | 0.43 | 2700 | 1.25
2004 | 02040301130050 | S | TN | NG | 16.67 | 0.31 | 3320 | 0.81 | 0.37 | 215 | 0.05 | 0.31 | 3540 | 0.86
2004 | 02040301130060 | S | TN | NG | 16.67 | 0.62 | 3870 | 1.62 | 0.61 | 422 | 0.18 | 0.62 | 4290 | 1.8
2004 | 02040301130070 | S | TN | NG | 16.67 | 0.69 | 2300 | 1.8 | 0.75 | 171 | 0.13 | 0.69 | 2470 | 1.93
2004 | 02040301130080 | S | TN | NG | 16.67 | 1.03 | 1670 | 2.69 | 0.85 | 302 | 0.49 | 1 | 1970 | 3.18
2004 | 02040301140010 | S | TN | NG | 16.67 | 0.24 | 797 | 0.63 | 0.3 | 60 | 0.05 | 0.24 | 857 | 0.68
2004 | 02040301140020 | S | TN | NG | 16.67 | 0.35 | 1200 | 0.91 | 0.37 | 154 | 0.12 | 0.35 | 1350 | 1.03
2004 | 02040301140030 | S | TN | NG | 16.67 | 0.74 | 3010 | 1.93 | 0.62 | 474 | 0.3 | 0.72 | 3480 | 2.23
2004 | 02040301140040 | S | TN | NG | 16.67 | 0.75 | 3520 | 1.96 | 0.76 | 359 | 0.2 | 0.75 | 3880 | 2.16
2004 | 02040301140050 | S | TN | NG | 16.67 | 0.83 | 3330 | 2.17 | 0.83 | 332 | 0.22 | 0.83 | 3660 | 2.39
2004 | 02040301140060 | S | TN | NG | 16.67 | 0.86 | 1890 | 2.25 | 0.83 | 208 | 0.25 | 0.86 | 2100 | 2.5
2004 | 02040301910010 | S | TN | NG | 16.67 | 1.04 | 299 | 2.72 | 0.63 | 46 | 0.41 | 0.99 | 345 | 3.13
2004 | 02040301910020 | S | TN | NG | 16.67 | 1.1 | 864 | 2.88 | 0.72 | 152 | 0.51 | 1.04 | 1020 | 3.39
2004 | 02040301910030 | S | TN | NG | 16.67 | 0.84 | 1160 | 2.2 | 0.72 | 120 | 0.23 | 0.83 | 1280 | 2.43
2004 | 02040301920010 | S | TN | NG | 16.67 | 1.02 | 693 | 2.67 | 0.75 | 103 | 0.4 | 0.99 | 796 | 3.07
2004 | 02040301920020 | S | TN | NG | 16.67 | 1.1 | 851 | 2.88 | 0.76 | 149 | 0.5 | 1.05 | 1000 | 3.38
2004 | 02040301920030 | S | TN | NG | 16.67 | 1.06 | 797 | 2.77 | 0.78 | 129 | 0.45 | 1.02 | 926 | 3.22
2005 | 02040301020010 | N | TN | NG | 18.57 | 1.14 | 6810 | 3.08 | 1.02 | 584 | 0.26 | 1.13 | 7390 | 3.34
2005 | 02040301020020 | N | TN | NG | 18.57 | 1.18 | 8950 | 3.18 | 0.92 | 1410 | 0.5 | 1.14 | 10400 | 3.68
2005 | 02040301020030 | N | TN | NG | 18.57 | 1.16 | 4960 | 3.13 | 0.95 | 675 | 0.43 | 1.13 | 5640 | 3.56
2005 | 02040301020040 | N | TN | NG | 18.57 | 1.35 | 4540 | 3.64 | 1.11 | 427 | 0.34 | 1.33 | 4970 | 3.98
2005 | 02040301020050 | N | TN | NG | 18.57 | 1.09 | 6020 | 2.94 | 0.85 | 1140 | 0.56 | 1.05 | 7160 | 3.5
2005 | 02040301030010 | N | TN | NG | 18.57 | 0.96 | 3350 | 2.59 | 0.9 | 264 | 0.2 | 0.96 | 3610 | 2.79
2005 | 02040301030020 | N | TN | NG | 18.57 | 0.84 | 3300 | 2.27 | 0.73 | 454 | 0.31 | 0.83 | 3750 | 2.58
2005 | 02040301030030 | N | TN | NG | 18.57 | 1.01 | 5330 | 2.72 | 0.82 | 754 | 0.39 | 0.99 | 6080 | 3.11
2005 | 02040301030040 | N | TN | NG | 18.57 | 0.94 | 5130 | 2.54 | 0.74 | 993 | 0.49 | 0.91 | 6120 | 3.03
2005 | 02040301030050 | N | TN | NG | 18.57 | 0.87 | 2920 | 2.35 | 0.72 | 691 | 0.55 | 0.84 | 3610 | 2.9
2005 | 02040301040010 | N | TN | NG | 18.57 | 1.07 | 5890 | 2.89 | 0.81 | 1210 | 0.6 | 1.03 | 7100 | 3.49
2005 | 02040301040020 | N | TN | NG | 18.57 | 0.92 | 4890 | 2.48 | 0.76 | 1210 | 0.61 | 0.89 | 6100 | 3.09
2005 | 02040301040030 | N | TN | NG | 18.57 | 1.14 | 2080 | 3.08 | 0.86 | 443 | 0.65 | 1.09 | 2520 | 3.73
2005 | 02040301050010 | N | TN | NG | 18.57 | 0.89 | 3750 | 2.4 | 0.69 | 835 | 0.53 | 0.85 | 4580 | 2.93
2005 | 02040301050020 | N | TN | NG | 18.57 | 1.05 | 6210 | 2.83 | 0.81 | 1140 | 0.52 | 1.01 | 7350 | 3.35
2005 | 02040301050030 | N | TN | NG | 18.57 | 0.81 | 1800 | 2.18 | 0.78 | 234 | 0.28 | 0.81 | 2030 | 2.46
2005 | 02040301050040 | N | TN | NG | 18.57 | 0.96 | 8560 | 2.59 | 0.78 | 1530 | 0.46 | 0.93 | 10100 | 3.05
2005 | 02040301050050 | N | TN | NG | 18.57 | 1.1 | 2230 | 2.97 | 0.85 | 440 | 0.59 | 1.06 | 2670 | 3.56
2005 | 02040301060010 | N | TN | NG | 18.57 | 1.19 | 6310 | 3.21 | 1 | 645 | 0.33 | 1.17 | 6960 | 3.54
2005 | 02040301060020 | N | TN | NG | 18.57 | 0.64 | 4310 | 1.73 | 0.56 | 562 | 0.23 | 0.63 | 4870 | 1.96
2005 | 02040301060030 | N | TN | NG | 18.57 | 0.97 | 5060 | 2.62 | 0.82 | 602 | 0.31 | 0.95 | 5660 | 2.93
2005 | 02040301060040 | N | TN | NG | 18.57 | 0.62 | 2540 | 1.67 | 0.63 | 202 | 0.13 | 0.62 | 2740 | 1.8
2005 | 02040301060050 | N | TN | NG | 18.57 | 1.03 | 5690 | 2.78 | 0.86 | 744 | 0.36 | 1.01 | 6430 | 3.14
2005 | 02040301060060 | N | TN | NG | 18.57 | 0.83 | 3880 | 2.24 | 0.71 | 407 | 0.24 | 0.82 | 4290 | 2.48
2005 | 02040301060070 | N | TN | NG | 18.57 | 0.95 | 4560 | 2.56 | 0.73 | 769 | 0.43 | 0.92 | 5330 | 2.99
2005 | 02040301060080 | N | TN | NG | 18.57 | 0.92 | 5270 | 2.48 | 0.71 | 944 | 0.44 | 0.89 | 6210 | 2.92
2005 | 02040301070010 | N | TN | NG | 18.57 | 0.79 | 6670 | 2.13 | 0.74 | 533 | 0.17 | 0.79 | 7200 | 2.3
2005 | 02040301070020 | N | TN | NG | 18.57 | 0.65 | 2750 | 1.75 | 0.63 | 271 | 0.17 | 0.65 | 3020 | 1.92
2005 | 02040301070030 | N | TN | NG | 18.57 | 0.62 | 4350 | 1.67 | 0.59 | 661 | 0.25 | 0.62 | 5010 | 1.92
2005 | 02040301070040 | N | TN | NG | 18.57 | 0.82 | 2860 | 2.21 | 0.65 | 402 | 0.31 | 0.8 | 3260 | 2.52
2005 | 02040301070050 | N | TN | NG | 18.57 | 0.45 | 1770 | 1.21 | 0.47 | 233 | 0.16 | 0.45 | 2000 | 1.37
2005 | 02040301070060 | N | TN | NG | 18.57 | 0.5 | 1940 | 1.35 | 0.5 | 212 | 0.15 | 0.5 | 2150 | 1.5
2005 | 02040301070070 | N | TN | NG | 18.57 | 0.47 | 1650 | 1.27 | 0.46 | 124 | 0.1 | 0.47 | 1770 | 1.37
2005 | 02040301070080 | N | TN | NG | 18.57 | 0.83 | 3840 | 2.24 | 0.74 | 1050 | 0.61 | 0.81 | 4890 | 2.85
2005 | 02040301070090 | N | TN | NG | 18.57 | 0.73 | 3630 | 1.97 | 0.63 | 579 | 0.31 | 0.72 | 4210 | 2.28
2005 | 02040301080010 | N | TN | NG | 18.57 | 0.4 | 1530 | 1.08 | 0.44 | 103 | 0.07 | 0.4 | 1630 | 1.15
2005 | 02040301080020 | N | TN | NG | 18.57 | 0.63 | 2400 | 1.7 | 0.54 | 396 | 0.28 | 0.62 | 2800 | 1.98
2005 | 02040301080030 | N | TN | NG | 18.57 | 0.54 | 2810 | 1.46 | 0.48 | 430 | 0.22 | 0.53 | 3240 | 1.68
2005 | 02040301080040 | N | TN | NG | 18.57 | 0.66 | 3140 | 1.78 | 0.54 | 593 | 0.34 | 0.64 | 3730 | 2.12
2005 | 02040301080050 | N | TN | NG | 18.57 | 0.76 | 4930 | 2.05 | 0.62 | 1010 | 0.42 | 0.74 | 5940 | 2.47
2005 | 02040301080060 | N | TN | NG | 18.57 | 0.91 | 3230 | 2.45 | 0.75 | 776 | 0.59 | 0.88 | 4010 | 3.04
2005 | 02040301080070 | N | TN | NG | 18.57 | 0.47 | 3140 | 1.27 | 0.47 | 413 | 0.17 | 0.47 | 3550 | 1.44
2005 | 02040301080080 | N | TN | NG | 18.57 | 1.16 | 5450 | 3.13 | 0.86 | 1180 | 0.68 | 1.11 | 6630 | 3.81
2005 | 02040301080090 | N | TN | NG | 18.57 | 0.99 | 6780 | 2.67 | 0.73 | 1410 | 0.55 | 0.95 | 8190 | 3.22
2005 | 02040301090010 | C | TN | NG | 18.57 | 0.27 | 1360 | 0.73 | 0.33 | 101 | 0.05 | 0.27 | 1460 | 0.78
2005 | 02040301090020 | C | TN | NG | 18.57 | 0.28 | 1840 | 0.76 | 0.34 | 130 | 0.05 | 0.28 | 1970 | 0.81
2005 | 02040301090030 | C | TN | NG | 18.57 | 0.36 | 2290 | 0.97 | 0.4 | 310 | 0.13 | 0.36 | 2600 | 1.1
2005 | 02040301090040 | C | TN | NG | 18.57 | 0.39 | 3410 | 1.05 | 0.42 | 236 | 0.07 | 0.39 | 3650 | 1.12
2005 | 02040301090050 | C | TN | NG | 18.57 | 0.45 | 2510 | 1.21 | 0.47 | 232 | 0.11 | 0.45 | 2740 | 1.32
2005 | 02040301090060 | C | TN | NG | 18.57 | 0.74 | 4360 | 2 | 0.65 | 777 | 0.36 | 0.73 | 5140 | 2.36
2005 | 02040301100010 | C | TN | NG | 18.57 | 0.91 | 5060 | 2.45 | 0.79 | 772 | 0.38 | 0.89 | 5830 | 2.83
2005 | 02040301100020 | C | TN | NG | 18.57 | 1.03 | 3500 | 2.78 | 0.9 | 418 | 0.33 | 1.02 | 3920 | 3.11
2005 | 02040301100030 | C | TN | NG | 18.57 | 0.83 | 1830 | 2.24 | 0.84 | 211 | 0.26 | 0.83 | 2040 | 2.5
2005 | 02040301110010 | C | TN | NG | 18.57 | 0.26 | 1570 | 0.7 | 0.32 | 112 | 0.05 | 0.26 | 1680 | 0.75
2005 | 02040301110020 | C | TN | NG | 18.57 | 0.56 | 2830 | 1.51 | 0.51 | 449 | 0.24 | 0.55 | 3280 | 1.75
2005 | 02040301110030 | C | TN | NG | 18.57 | 0.59 | 4080 | 1.59 | 0.57 | 624 | 0.24 | 0.59 | 4700 | 1.83
2005 | 02040301110040 | C | TN | NG | 18.57 | 0.37 | 1930 | 1 | 0.4 | 167 | 0.09 | 0.37 | 2100 | 1.09
2005 | 02040301110050 | C | TN | NG | 18.57 | 0.48 | 1810 | 1.29 | 0.51 | 255 | 0.18 | 0.48 | 2060 | 1.47
2005 | 02040301120010 | C | TN | NG | 18.57 | 0.77 | 4790 | 2.08 | 0.64 | 866 | 0.38 | 0.75 | 5660 | 2.46
2005 | 02040301120020 | C | TN | NG | 18.57 | 0.78 | 7850 | 2.1 | 0.8 | 775 | 0.21 | 0.78 | 8620 | 2.31
2005 | 02040301120030 | C | TN | NG | 18.57 | 0.92 | 2050 | 2.48 | 0.84 | 291 | 0.35 | 0.91 | 2340 | 2.83
2005 | 02040301130010 | S | TN | NG | 18.57 | 0.7 | 4030 | 1.89 | 0.56 | 761 | 0.36 | 0.68 | 4790 | 2.25
2005 | 02040301130020 | S | TN | NG | 18.57 | 0.5 | 3620 | 1.35 | 0.45 | 551 | 0.21 | 0.49 | 4170 | 1.56
2005 | 02040301130030 | S | TN | NG | 18.57 | 0.84 | 8410 | 2.27 | 0.81 | 1240 | 0.33 | 0.84 | 9650 | 2.6
2005 | 02040301130040 | S | TN | NG | 18.57 | 0.45 | 2620 | 1.21 | 0.46 | 338 | 0.16 | 0.45 | 2960 | 1.37
2005 | 02040301130050 | S | TN | NG | 18.57 | 0.3 | 3320 | 0.81 | 0.37 | 237 | 0.06 | 0.3 | 3560 | 0.87
2005 | 02040301130060 | S | TN | NG | 18.57 | 0.65 | 4190 | 1.75 | 0.62 | 526 | 0.22 | 0.65 | 4720 | 1.97
2005 | 02040301130070 | S | TN | NG | 18.57 | 0.7 | 2410 | 1.89 | 0.75 | 195 | 0.15 | 0.7 | 2600 | 2.04
2005 | 02040301130080 | S | TN | NG | 18.57 | 1.04 | 1750 | 2.81 | 0.85 | 337 | 0.54 | 1.01 | 2090 | 3.35
2005 | 02040301140010 | S | TN | NG | 18.57 | 0.25 | 857 | 0.67 | 0.31 | 71 | 0.06 | 0.25 | 928 | 0.73
2005 | 02040301140020 | S | TN | NG | 18.57 | 0.38 | 1350 | 1.03 | 0.4 | 218 | 0.17 | 0.38 | 1570 | 1.2
2005 | 02040301140030 | S | TN | NG | 18.57 | 0.82 | 3440 | 2.21 | 0.67 | 619 | 0.4 | 0.8 | 4060 | 2.61
2005 | 02040301140040 | S | TN | NG | 18.57 | 0.77 | 3720 | 2.08 | 0.77 | 434 | 0.24 | 0.77 | 4150 | 2.32
2005 | 02040301140050 | S | TN | NG | 18.57 | 0.83 | 3430 | 2.24 | 0.83 | 371 | 0.24 | 0.83 | 3800 | 2.48
2005 | 02040301140060 | S | TN | NG | 18.57 | 0.86 | 1950 | 2.32 | 0.83 | 229 | 0.27 | 0.86 | 2180 | 2.59
2005 | 02040301910010 | S | TN | NG | 18.57 | 1.04 | 309 | 2.81 | 0.7 | 50 | 0.45 | 0.99 | 359 | 3.26
2005 | 02040301910020 | S | TN | NG | 18.57 | 1.11 | 900 | 2.99 | 0.76 | 169 | 0.56 | 1.05 | 1070 | 3.55
2005 | 02040301910030 | S | TN | NG | 18.57 | 0.84 | 1190 | 2.27 | 0.75 | 142 | 0.27 | 0.83 | 1330 | 2.54
2005 | 02040301920010 | S | TN | NG | 18.57 | 1.02 | 715 | 2.75 | 0.78 | 115 | 0.44 | 0.99 | 830 | 3.19
2005 | 02040301920020 | S | TN | NG | 18.57 | 1.1 | 878 | 2.97 | 0.76 | 165 | 0.56 | 1.05 | 1040 | 3.53
2005 | 02040301920030 | S | TN | NG | 18.57 | 1.06 | 822 | 2.86 | 0.79 | 142 | 0.49 | 1.02 | 964 | 3.35
2006 | 02040301020010 | N | TN | NG | 18.05 | 1.14 | 8290 | 3.74 | 1.02 | 568 | 0.26 | 1.13 | 8860 | 4
2006 | 02040301020020 | N | TN | NG | 18.05 | 1.18 | 10900 | 3.88 | 0.92 | 1370 | 0.49 | 1.15 | 12300 | 4.37
2006 | 02040301020030 | N | TN | NG | 18.05 | 1.16 | 6030 | 3.81 | 0.95 | 655 | 0.41 | 1.14 | 6680 | 4.22
2006 | 02040301020040 | N | TN | NG | 18.05 | 1.35 | 5530 | 4.43 | 1.11 | 415 | 0.33 | 1.33 | 5950 | 4.76
2006 | 02040301020050 | N | TN | NG | 18.05 | 1.09 | 7330 | 3.58 | 0.85 | 1110 | 0.54 | 1.06 | 8440 | 4.12
2006 | 02040301030010 | N | TN | NG | 18.05 | 0.96 | 4080 | 3.15 | 0.9 | 257 | 0.2 | 0.96 | 4340 | 3.35
2006 | 02040301030020 | N | TN | NG | 18.05 | 0.84 | 4020 | 2.76 | 0.73 | 441 | 0.3 | 0.83 | 4460 | 3.06
2006 | 02040301030030 | N | TN | NG | 18.05 | 1.01 | 6490 | 3.32 | 0.82 | 732 | 0.37 | 0.99 | 7220 | 3.69
2006 | 02040301030040 | N | TN | NG | 18.05 | 0.94 | 6240 | 3.09 | 0.74 | 964 | 0.48 | 0.91 | 7200 | 3.57
2006 | 02040301030050 | N | TN | NG | 18.05 | 0.87 | 3560 | 2.86 | 0.72 | 671 | 0.54 | 0.85 | 4230 | 3.4
2006 | 02040301040010 | N | TN | NG | 18.05 | 1.07 | 7170 | 3.51 | 0.81 | 1180 | 0.58 | 1.03 | 8350 | 4.09
2006 | 02040301040020 | N | TN | NG | 18.05 | 0.92 | 5950 | 3.02 | 0.76 | 1180 | 0.6 | 0.89 | 7130 | 3.62
2006 | 02040301040030 | N | TN | NG | 18.05 | 1.14 | 2540 | 3.74 | 0.86 | 430 | 0.64 | 1.1 | 2970 | 4.38
2006 | 02040301050010 | N | TN | NG | 18.05 | 0.89 | 4560 | 2.92 | 0.69 | 811 | 0.52 | 0.86 | 5370 | 3.44
2006 | 02040301050020 | N | TN | NG | 18.05 | 1.05 | 7560 | 3.45 | 0.81 | 1110 | 0.51 | 1.02 | 8670 | 3.96
2006 | 02040301050030 | N | TN | NG | 18.05 | 0.81 | 2190 | 2.66 | 0.78 | 227 | 0.28 | 0.81 | 2420 | 2.94
2006 | 02040301050040 | N | TN | NG | 18.05 | 0.96 | 10400 | 3.15 | 0.78 | 1490 | 0.45 | 0.94 | 11900 | 3.6
2006 | 02040301050050 | N | TN | NG | 18.05 | 1.1 | 2710 | 3.61 | 0.85 | 427 | 0.57 | 1.07 | 3140 | 4.18
2006 | 02040301060010 | N | TN | NG | 18.05 | 1.19 | 7680 | 3.91 | 1 | 627 | 0.32 | 1.18 | 8310 | 4.23
2006 | 02040301060020 | N | TN | NG | 18.05 | 0.64 | 5250 | 2.1 | 0.56 | 546 | 0.22 | 0.63 | 5800 | 2.32
2006 | 02040301060030 | N | TN | NG | 18.05 | 0.97 | 6170 | 3.19 | 0.82 | 585 | 0.3 | 0.96 | 6760 | 3.49
2006 | 02040301060040 | N | TN | NG | 18.05 | 0.62 | 3100 | 2.04 | 0.63 | 196 | 0.13 | 0.62 | 3300 | 2.17
2006 | 02040301060050 | N | TN | NG | 18.05 | 1.03 | 6930 | 3.38 | 0.86 | 722 | 0.35 | 1.01 | 7650 | 3.73
2006 | 02040301060060 | N | TN | NG | 18.05 | 0.83 | 4720 | 2.73 | 0.71 | 396 | 0.23 | 0.82 | 5120 | 2.96
2006 | 02040301060070 | N | TN | NG | 18.05 | 0.95 | 5550 | 3.12 | 0.73 | 747 | 0.42 | 0.92 | 6300 | 3.54
2006 | 02040301060080 | N | TN | NG | 18.05 | 0.92 | 6410 | 3.02 | 0.71 | 917 | 0.43 | 0.89 | 7330 | 3.45
2006 | 02040301070010 | N | TN | NG | 18.05 | 0.79 | 8130 | 2.59 | 0.74 | 518 | 0.17 | 0.79 | 8650 | 2.76
2006 | 02040301070020 | N | TN | NG | 18.05 | 0.65 | 3340 | 2.13 | 0.63 | 264 | 0.17 | 0.65 | 3600 | 2.3
2006 | 02040301070030 | N | TN | NG | 18.05 | 0.62 | 5300 | 2.04 | 0.59 | 642 | 0.25 | 0.62 | 5940 | 2.29
2006 | 02040301070040 | N | TN | NG | 18.05 | 0.82 | 3480 | 2.69 | 0.65 | 391 | 0.3 | 0.8 | 3870 | 2.99
2006 | 02040301070050 | N | TN | NG | 18.05 | 0.45 | 2150 | 1.48 | 0.47 | 227 | 0.16 | 0.45 | 2380 | 1.64
2006 | 02040301070060 | N | TN | NG | 18.05 | 0.5 | 2360 | 1.64 | 0.5 | 206 | 0.14 | 0.5 | 2570 | 1.78
2006 | 02040301070070 | N | TN | NG | 18.05 | 0.47 | 2000 | 1.54 | 0.46 | 120 | 0.09 | 0.47 | 2120 | 1.63
2006 | 02040301070080 | N | TN | NG | 18.05 | 0.83 | 4670 | 2.73 | 0.74 | 1020 | 0.59 | 0.81 | 5690 | 3.32
2006 | 02040301070090 | N | TN | NG | 18.05 | 0.73 | 4420 | 2.4 | 0.63 | 562 | 0.3 | 0.72 | 4980 | 2.7
2006 | 02040301080010 | N | TN | NG | 18.05 | 0.4 | 1860 | 1.31 | 0.44 | 100 | 0.07 | 0.4 | 1960 | 1.38
2006 | 02040301080020 | N | TN | NG | 18.05 | 0.63 | 2920 | 2.07 | 0.54 | 385 | 0.27 | 0.62 | 3300 | 2.34
2006 | 02040301080030 | N | TN | NG | 18.05 | 0.54 | 3420 | 1.77 | 0.48 | 418 | 0.22 | 0.53 | 3840 | 1.99
2006 | 02040301080040 | N | TN | NG | 18.05 | 0.66 | 3820 | 2.17 | 0.54 | 576 | 0.33 | 0.64 | 4400 | 2.5
2006 | 02040301080050 | N | TN | NG | 18.05 | 0.76 | 6010 | 2.5 | 0.62 | 980 | 0.41 | 0.74 | 6990 | 2.91
2006 | 02040301080060 | N | TN | NG | 18.05 | 0.91 | 3930 | 2.99 | 0.75 | 754 | 0.57 | 0.88 | 4680 | 3.56
2006 | 02040301080070 | N | TN | NG | 18.05 | 0.47 | 3830 | 1.54 | 0.47 | 402 | 0.16 | 0.47 | 4230 | 1.7
2006 | 02040301080080 | N | TN | NG | 18.05 | 1.16 | 6640 | 3.81 | 0.86 | 1150 | 0.66 | 1.12 | 7790 | 4.47
2006 | 02040301080090 | N | TN | NG | 18.05 | 0.99 | 8250 | 3.25 | 0.73 | 1370 | 0.54 | 0.95 | 9620 | 3.79
2006 | 02040301090010 | C | TN | NG | 18.05 | 0.27 | 1660 | 0.89 | 0.33 | 98 | 0.05 | 0.27 | 1760 | 0.94
2006 | 02040301090020 | C | TN | NG | 18.05 | 0.28 | 2240 | 0.92 | 0.34 | 126 | 0.05 | 0.28 | 2370 | 0.97
2006 | 02040301090030 | C | TN | NG | 18.05 | 0.36 | 2790 | 1.18 | 0.4 | 301 | 0.13 | 0.36 | 3090 | 1.31
2006 | 02040301090040 | C | TN | NG | 18.05 | 0.39 | 4150 | 1.28 | 0.42 | 229 | 0.07 | 0.39 | 4380 | 1.35
2006 | 02040301090050 | C | TN | NG | 18.05 | 0.45 | 3050 | 1.48 | 0.47 | 225 | 0.11 | 0.45 | 3280 | 1.59
2006 | 02040301090060 | C | TN | NG | 18.05 | 0.74 | 5310 | 2.43 | 0.65 | 755 | 0.35 | 0.73 | 6060 | 2.78
2006 | 02040301100010 | C | TN | NG | 18.05 | 0.91 | 6150 | 2.99 | 0.79 | 750 | 0.36 | 0.9 | 6900 | 3.35
2006 | 02040301100020 | C | TN | NG | 18.05 | 1.03 | 4260 | 3.38 | 0.9 | 406 | 0.32 | 1.02 | 4670 | 3.7
2006 | 02040301100030 | C | TN | NG | 18.05 | 0.83 | 2230 | 2.73 | 0.84 | 205 | 0.25 | 0.83 | 2440 | 2.98
2006 | 02040301110010 | C | TN | NG | 18.05 | 0.26 | 1910 | 0.85 | 0.32 | 109 | 0.05 | 0.26 | 2020 | 0.9
2006 | 02040301110020 | C | TN | NG | 18.05 | 0.56 | 3440 | 1.84 | 0.51 | 437 | 0.23 | 0.55 | 3880 | 2.07
2006 | 02040301110030 | C | TN | NG | 18.05 | 0.59 | 4970 | 1.94 | 0.57 | 606 | 0.24 | 0.59 | 5580 | 2.18
2006 | 02040301110040 | C | TN | NG | 18.05 | 0.37 | 2350 | 1.22 | 0.4 | 162 | 0.08 | 0.37 | 2510 | 1.3
2006 | 02040301110050 | C | TN | NG | 18.05 | 0.48 | 2210 | 1.58 | 0.51 | 248 | 0.18 | 0.48 | 2460 | 1.76
2006 | 02040301120010 | C | TN | NG | 18.05 | 0.77 | 5830 | 2.53 | 0.64 | 841 | 0.36 | 0.75 | 6670 | 2.89
2006 | 02040301120020 | C | TN | NG | 18.05 | 0.78 | 9550 | 2.56 | 0.8 | 753 | 0.2 | 0.78 | 10300 | 2.76
2006 | 02040301120030 | C | TN | NG | 18.05 | 0.92 | 2500 | 3.02 | 0.84 | 282 | 0.34 | 0.91 | 2780 | 3.36
2006 | 02040301130010 | S | TN | NG | 18.05 | 0.7 | 4910 | 2.3 | 0.56 | 740 | 0.35 | 0.68 | 5650 | 2.65
2006 | 02040301130020 | S | TN | NG | 18.05 | 0.5 | 4410 | 1.64 | 0.45 | 536 | 0.2 | 0.49 | 4950 | 1.84
2006 | 02040301130030 | S | TN | NG | 18.05 | 0.84 | 10200 | 2.76 | 0.81 | 1210 | 0.33 | 0.84 | 11400 | 3.09
2006 | 02040301130040 | S | TN | NG | 18.05 | 0.45 | 3190 | 1.48 | 0.46 | 329 | 0.15 | 0.45 | 3520 | 1.63
2006 | 02040301130050 | S | TN | NG | 18.05 | 0.3 | 4040 | 0.99 | 0.37 | 230 | 0.06 | 0.3 | 4270 | 1.05
2006 | 02040301130060 | S | TN | NG | 18.05 | 0.65 | 5100 | 2.13 | 0.62 | 511 | 0.21 | 0.65 | 5610 | 2.34
2006 | 02040301130070 | S | TN | NG | 18.05 | 0.7 | 2930 | 2.3 | 0.75 | 189 | 0.15 | 0.7 | 3120 | 2.45
2006 | 02040301130080 | S | TN | NG | 18.05 | 1.04 | 2120 | 3.42 | 0.85 | 327 | 0.53 | 1.01 | 2450 | 3.95
2006 | 02040301140010 | S | TN | NG | 18.05 | 0.25 | 1040 | 0.82 | 0.31 | 69 | 0.05 | 0.25 | 1110 | 0.87
2006 | 02040301140020 | S | TN | NG | 18.05 | 0.38 | 1640 | 1.25 | 0.4 | 212 | 0.16 | 0.38 | 1850 | 1.41
2006 | 02040301140030 | S | TN | NG | 18.05 | 0.82 | 4190 | 2.69 | 0.67 | 602 | 0.39 | 0.8 | 4790 | 3.08
2006 | 02040301140040 | S | TN | NG | 18.05 | 0.77 | 4540 | 2.53 | 0.77 | 421 | 0.23 | 0.77 | 4960 | 2.76
2006 | 02040301140050 | S | TN | NG | 18.05 | 0.83 | 4180 | 2.73 | 0.83 | 360 | 0.23 | 0.83 | 4540 | 2.96
2006 | 02040301140060 | S | TN | NG | 18.05 | 0.86 | 2370 | 2.82 | 0.83 | 223 | 0.27 | 0.86 | 2590 | 3.09
2006 | 02040301910010 | S | TN | NG | 18.05 | 1.04 | 376 | 3.42 | 0.7 | 48 | 0.44 | 1 | 424 | 3.86
2006 | 02040301910020 | S | TN | NG | 18.05 | 1.11 | 1100 | 3.65 | 0.76 | 165 | 0.55 | 1.06 | 1260 | 4.2
2006 | 02040301910030 | S | TN | NG | 18.05 | 0.84 | 1450 | 2.76 | 0.75 | 138 | 0.26 | 0.83 | 1590 | 3.02
2006 | 02040301920010 | S | TN | NG | 18.05 | 1.02 | 870 | 3.35 | 0.78 | 112 | 0.43 | 0.99 | 982 | 3.78
2006 | 02040301920020 | S | TN | NG | 18.05 | 1.1 | 1070 | 3.61 | 0.76 | 161 | 0.54 | 1.06 | 1230 | 4.15
2006 | 02040301920030 | S | TN | NG | 18.05 | 1.06 | 1000 | 3.48 | 0.79 | 138 | 0.48 | 1.03 | 1140 | 3.96
2007 | 02040301020010 | N | TN | NG | 18.42 | 1.14 | 6730 | 3.04 | 1.02 | 579 | 0.26 | 1.13 | 7310 | 3.3
2007 | 02040301020020 | N | TN | NG | 18.42 | 1.18 | 8840 | 3.14 | 0.92 | 1400 | 0.5 | 1.14 | 10200 | 3.64
2007 | 02040301020030 | N | TN | NG | 18.42 | 1.16 | 4900 | 3.09 | 0.95 | 669 | 0.42 | 1.13 | 5570 | 3.51
2007 | 02040301020040 | N | TN | NG | 18.42 | 1.35 | 4480 | 3.6 | 1.11 | 424 | 0.34 | 1.33 | 4900 | 3.94
2007 | 02040301020050 | N | TN | NG | 18.42 | 1.09 | 5950 | 2.9 | 0.85 | 1130 | 0.55 | 1.05 | 7080 | 3.45
2007 | 02040301030010 | N | TN | NG | 18.42 | 0.96 | 3310 | 2.56 | 0.9 | 262 | 0.2 | 0.96 | 3570 | 2.76
2007 | 02040301030020 | N | TN | NG | 18.42 | 0.84 | 3260 | 2.24 | 0.73 | 451 | 0.31 | 0.83 | 3710 | 2.55
2007 | 02040301030030 | N | TN | NG | 18.42 | 1.01 | 5260 | 2.69 | 0.82 | 748 | 0.38 | 0.99 | 6010 | 3.07
2007 | 02040301030040 | N | TN | NG | 18.42 | 0.94 | 5070 | 2.5 | 0.74 | 984 | 0.49 | 0.91 | 6050 | 2.99
2007 | 02040301030050 | N | TN | NG | 18.42 | 0.87 | 2890 | 2.32 | 0.72 | 685 | 0.55 | 0.84 | 3580 | 2.87
2007 | 02040301040010 | N | TN | NG | 18.42 | 1.07 | 5820 | 2.85 | 0.81 | 1200 | 0.59 | 1.03 | 7020 | 3.44
2007 | 02040301040020 | N | TN | NG | 18.42 | 0.92 | 4830 | 2.45 | 0.76 | 1200 | 0.61 | 0.89 | 6030 | 3.06
2007 | 02040301040030 | N | TN | NG | 18.42 | 1.14 | 2060 | 3.04 | 0.86 | 439 | 0.65 | 1.09 | 2500 | 3.69
2007 | 02040301050010 | N | TN | NG | 18.42 | 0.89 | 3700 | 2.37 | 0.69 | 828 | 0.53 | 0.85 | 4530 | 2.9
2007 | 02040301050020 | N | TN | NG | 18.42 | 1.05 | 6130 | 2.8 | 0.81 | 1130 | 0.52 | 1.01 | 7260 | 3.32
2007 | 02040301050030 | N | TN | NG | 18.42 | 0.81 | 1770 | 2.16 | 0.78 | 232 | 0.28 | 0.81 | 2000 | 2.44
2007 | 02040301050040 | N | TN | NG | 18.42 | 0.96 | 8450 | 2.56 | 0.78 | 1520 | 0.46 | 0.93 | 9970 | 3.02
2007 | 02040301050050 | N | TN | NG | 18.42 | 1.1 | 2200 | 2.93 | 0.85 | 436 | 0.58 | 1.06 | 2640 | 3.51
2007 | 02040301060010 | N | TN | NG | 18.42 | 1.19 | 6230 | 3.17 | 1 | 640 | 0.33 | 1.17 | 6870 | 3.5
2007 | 02040301060020 | N | TN | NG | 18.42 | 0.64 | 4260 | 1.71 | 0.56 | 558 | 0.22 | 0.63 | 4820 | 1.93
2007 | 02040301060030 | N | TN | NG | 18.42 | 0.97 | 5000 | 2.58 | 0.82 | 597 | 0.31 | 0.95 | 5600 | 2.89
2007 | 02040301060040 | N | TN | NG | 18.42 | 0.62 | 2510 | 1.65 | 0.63 | 200 | 0.13 | 0.62 | 2710 | 1.78
2007 | 02040301060050 | N | TN | NG | 18.42 | 1.03 | 5620 | 2.74 | 0.86 | 737 | 0.36 | 1.01 | 6360 | 3.1
2007 | 02040301060060 | N | TN | NG | 18.42 | 0.83 | 3830 | 2.21 | 0.71 | 404 | 0.23 | 0.82 | 4230 | 2.44
2007 | 02040301060070 | N | TN | NG | 18.42 | 0.95 | 4500 | 2.53 | 0.73 | 763 | 0.43 | 0.92 | 5260 | 2.96
2007 | 02040301060080 | N | TN | NG | 18.42 | 0.92 | 5200 | 2.45 | 0.71 | 936 | 0.44 | 0.89 | 6140 | 2.89
2007 | 02040301070010 | N | TN | NG | 18.42 | 0.79 | 6590 | 2.1 | 0.74 | 529 | 0.17 | 0.79 | 7120 | 2.27
2007 | 02040301070020 | N | TN | NG | 18.42 | 0.65 | 2710 | 1.73 | 0.63 | 269 | 0.17 | 0.65 | 2980 | 1.9
2007 | 02040301070030 | N | TN | NG | 18.42 | 0.62 | 4300 | 1.65 | 0.59 | 656 | 0.25 | 0.62 | 4960 | 1.9
2007 | 02040301070040 | N | TN | NG | 18.42 | 0.82 | 2830 | 2.18 | 0.65 | 399 | 0.31 | 0.8 | 3230 | 2.49
2007 | 02040301070050 | N | TN | NG | 18.42 | 0.45 | 1750 | 1.2 | 0.47 | 231 | 0.16 | 0.45 | 1980 | 1.36
2007 | 02040301070060 | N | TN | NG | 18.42 | 0.5 | 1920 | 1.33 | 0.5 | 210 | 0.15 | 0.5 | 2130 | 1.48
2007 | 02040301070070 | N | TN | NG | 18.42 | 0.47 | 1630 | 1.25 | 0.46 | 123 | 0.09 | 0.47 | 1750 | 1.34
2007 | 02040301070080 | N | TN | NG | 18.42 | 0.83 | 3790 | 2.21 | 0.74 | 1040 | 0.6 | 0.81 | 4830 | 2.81
2007 | 02040301070090 | N | TN | NG | 18.42 | 0.73 | 3590 | 1.95 | 0.63 | 574 | 0.31 | 0.72 | 4160 | 2.26
2007 | 02040301080010 | N | TN | NG | 18.42 | 0.4 | 1510 | 1.07 | 0.44 | 102 | 0.07 | 0.4 | 1610 | 1.14
2007 | 02040301080020 | N | TN | NG | 18.42 | 0.63 | 2370 | 1.68 | 0.54 | 393 | 0.28 | 0.62 | 2760 | 1.96
2007 | 02040301080030 | N | TN | NG | 18.42 | 0.54 | 2770 | 1.44 | 0.48 | 427 | 0.22 | 0.53 | 3200 | 1.66
2007 | 02040301080040 | N | TN | NG | 18.42 | 0.66 | 3100 | 1.76 | 0.54 | 588 | 0.33 | 0.64 | 3690 | 2.09
2007 | 02040301080050 | N | TN | NG | 18.42 | 0.76 | 4870 | 2.02 | 0.62 | 1000 | 0.42 | 0.74 | 5870 | 2.44
2007 | 02040301080060 | N | TN | NG | 18.42 | 0.91 | 3190 | 2.42 | 0.75 | 770 | 0.58 | 0.88 | 3960 | 3
2007 | 02040301080070 | N | TN | NG | 18.42 | 0.47 | 3110 | 1.25 | 0.47 | 410 | 0.17 | 0.47 | 3520 | 1.42
2007 | 02040301080080 | N | TN | NG | 18.42 | 1.16 | 5380 | 3.09 | 0.86 | 1170 | 0.67 | 1.11 | 6550 | 3.76
2007 | 02040301080090 | N | TN | NG | 18.42 | 0.99 | 6700 | 2.64 | 0.73 | 1390 | 0.55 | 0.95 | 8090 | 3.19
2007 | 02040301090010 | C | TN | NG | 18.42 | 0.27 | 1350 | 0.72 | 0.33 | 100 | 0.05 | 0.27 | 1450 | 0.77
2007 | 02040301090020 | C | TN | NG | 18.42 | 0.28 | 1810 | 0.75 | 0.34 | 129 | 0.05 | 0.28 | 1940 | 0.8
2007 | 02040301090030 | C | TN | NG | 18.42 | 0.36 | 2260 | 0.96 | 0.4 | 307 | 0.13 | 0.36 | 2570 | 1.09
2007 | 02040301090040 | C | TN | NG | 18.42 | 0.39 | 3370 | 1.04 | 0.42 | 234 | 0.07 | 0.39 | 3600 | 1.11
2007 | 02040301090050 | C | TN | NG | 18.42 | 0.45 | 2480 | 1.2 | 0.47 | 230 | 0.11 | 0.45 | 2710 | 1.31
2007 | 02040301090060 | C | TN | NG | 18.42 | 0.74 | 4310 | 1.97 | 0.65 | 770 | 0.35 | 0.73 | 5080 | 2.32
2007 | 02040301100010 | C | TN | NG | 18.42 | 0.91 | 4990 | 2.42 | 0.79 | 766 | 0.37 | 0.89 | 5760 | 2.79
2007 | 02040301100020 | C | TN | NG | 18.42 | 1.03 | 3450 | 2.74 | 0.9 | 414 | 0.33 | 1.02 | 3860 | 3.07
2007 | 02040301100030 | C | TN | NG | 18.42 | 0.83 | 1810 | 2.21 | 0.84 | 209 | 0.26 | 0.83 | 2020 | 2.47
2007 | 02040301110010 | C | TN | NG | 18.42 | 0.26 | 1550 | 0.69 | 0.32 | 111 | 0.05 | 0.26 | 1660 | 0.74
2007 | 02040301110020 | C | TN | NG | 18.42 | 0.56 | 2790 | 1.49 | 0.51 | 446 | 0.24 | 0.55 | 3240 | 1.73
2007 | 02040301110030 | C | TN | NG | 18.42 | 0.59 | 4030 | 1.57 | 0.57 | 618 | 0.24 | 0.59 | 4650 | 1.81
2007 | 02040301110040 | C | TN | NG | 18.42 | 0.37 | 1910 | 0.99 | 0.4 | 166 | 0.09 | 0.37 | 2080 | 1.08
2007 | 02040301110050 | C | TN | NG | 18.42 | 0.48 | 1790 | 1.28 | 0.51 | 253 | 0.18 | 0.48 | 2040 | 1.46
2007 | 02040301120010 | C | TN | NG | 18.42 | 0.77 | 4730 | 2.05 | 0.64 | 858 | 0.37 | 0.75 | 5590 | 2.42
2007 | 02040301120020 | C | TN | NG | 18.42 | 0.78 | 7750 | 2.08 | 0.8 | 768 | 0.21 | 0.78 | 8520 | 2.29
2007 | 02040301120030 | C | TN | NG | 18.42 | 0.92 | 2030 | 2.45 | 0.84 | 288 | 0.35 | 0.91 | 2320 | 2.8
2007 | 02040301130010 | S | TN | NG | 18.42 | 0.7 | 3980 | 1.87 | 0.56 | 755 | 0.35 | 0.68 | 4740 | 2.22
2007 | 02040301130020 | S | TN | NG | 18.42 | 0.5 | 3570 | 1.33 | 0.45 | 547 | 0.2 | 0.49 | 4120 | 1.53
2007 | 02040301130030 | S | TN | NG | 18.42 | 0.84 | 8310 | 2.24 | 0.81 | 1230 | 0.33 | 0.84 | 9540 | 2.57
2007 | 02040301130040 | S | TN | NG | 18.42 | 0.45 | 2590 | 1.2 | 0.46 | 336 | 0.16 | 0.45 | 2930 | 1.36
2007 | 02040301130050 | S | TN | NG | 18.42 | 0.3 | 3280 | 0.8 | 0.37 | 235 | 0.06 | 0.3 | 3520 | 0.86
2007 | 02040301130060 | S | TN | NG | 18.42 | 0.65 | 4140 | 1.73 | 0.62 | 521 | 0.22 | 0.65 | 4660 | 1.95
2007 | 02040301130070 | S | TN | NG | 18.42 | 0.7 | 2380 | 1.87 | 0.75 | 193 | 0.15 | 0.7 | 2570 | 2.02
2007 | 02040301130080 | S | TN | NG | 18.42 | 1.04 | 1720 | 2.77 | 0.85 | 334 | 0.54 | 1.01 | 2050 | 3.31
2007 | 02040301140010 | S | TN | NG | 18.42 | 0.25 | 846 | 0.67 | 0.31 | 70 | 0.06 | 0.25 | 916 | 0.73
2007 | 02040301140020 | S | TN | NG | 18.42 | 0.38 | 1330 | 1.01 | 0.4 | 217 | 0.16 | 0.38 | 1550 | 1.17
2007 | 02040301140030 | S | TN | NG | 18.42 | 0.82 | 3400 | 2.18 | 0.67 | 614 | 0.4 | 0.8 | 4010 | 2.58
2007 | 02040301140040 | S | TN | NG | 18.42 | 0.77 | 3680 | 2.05 | 0.77 | 430 | 0.24 | 0.77 | 4110 | 2.29
2007 | 02040301140050 | S | TN | NG | 18.42 | 0.83 | 3390 | 2.21 | 0.83 | 368 | 0.24 | 0.83 | 3760 | 2.45
2007 | 02040301140060 | S | TN | NG | 18.42 | 0.86 | 1930 | 2.29 | 0.83 | 227 | 0.27 | 0.86 | 2160 | 2.56
2007 | 02040301910010 | S | TN | NG | 18.42 | 1.04 | 305 | 2.77 | 0.7 | 49 | 0.45 | 0.99 | 354 | 3.22
2007 | 02040301910020 | S | TN | NG | 18.42 | 1.11 | 889 | 2.96 | 0.76 | 168 | 0.56 | 1.05 | 1060 | 3.52
2007 | 02040301910030 | S | TN | NG | 18.42 | 0.84 | 1180 | 2.24 | 0.75 | 141 | 0.27 | 0.83 | 1320 | 2.51
2007 | 02040301920010 | S | TN | NG | 18.42 | 1.02 | 706 | 2.72 | 0.78 | 114 | 0.44 | 0.99 | 820 | 3.16
2007 | 02040301920020 | S | TN | NG | 18.42 | 1.1 | 867 | 2.93 | 0.76 | 164 | 0.55 | 1.05 | 1030 | 3.48
2007 | 02040301920030 | S | TN | NG | 18.42 | 1.06 | 812 | 2.82 | 0.79 | 141 | 0.49 | 1.02 | 953 | 3.31
2008 | 02040301020010 | N | TN | NG | 23.82 | 1.14 | 6670 | 3.01 | 1.02 | 749 | 0.34 | 1.13 | 7420 | 3.35
2008 | 02040301020020 | N | TN | NG | 23.82 | 1.18 | 8760 | 3.12 | 0.92 | 1810 | 0.65 | 1.14 | 10600 | 3.77
2008 | 02040301020030 | N | TN | NG | 23.82 | 1.16 | 4850 | 3.06 | 0.95 | 865 | 0.55 | 1.13 | 5720 | 3.61
2008 | 02040301020040 | N | TN | NG | 23.82 | 1.35 | 4450 | 3.57 | 1.11 | 548 | 0.44 | 1.32 | 5000 | 4.01
2008 | 02040301020050 | N | TN | NG | 23.82 | 1.09 | 5900 | 2.88 | 0.85 | 1460 | 0.71 | 1.04 | 7360 | 3.59
2008 | 02040301030010 | N | TN | NG | 23.82 | 0.96 | 3290 | 2.54 | 0.9 | 339 | 0.26 | 0.95 | 3630 | 2.8
2008 | 02040301030020 | N | TN | NG | 23.82 | 0.84 | 3230 | 2.22 | 0.73 | 583 | 0.4 | 0.82 | 3810 | 2.62
2008 | 02040301030030 | N | TN | NG | 23.82 | 1.01 | 5220 | 2.67 | 0.82 | 967 | 0.49 | 0.98 | 6190 | 3.16
2008 | 02040301030040 | N | TN | NG | 23.82 | 0.94 | 5020 | 2.48 | 0.74 | 1270 | 0.63 | 0.9 | 6290 | 3.11
2008 | 02040301030050 | N | TN | NG | 23.82 | 0.87 | 2860 | 2.3 | 0.72 | 886 | 0.71 | 0.83 | 3750 | 3.01
2008 | 02040301040010 | N | TN | NG | 23.82 | 1.07 | 5770 | 2.83 | 0.81 | 1560 | 0.76 | 1.01 | 7330 | 3.59
2008 | 02040301040020 | N | TN | NG | 23.82 | 0.92 | 4790 | 2.43 | 0.76 | 1550 | 0.79 | 0.88 | 6340 | 3.22
2008 | 02040301040030 | N | TN | NG | 23.82 | 1.14 | 2040 | 3.01 | 0.86 | 568 | 0.84 | 1.08 | 2610 | 3.85
2008 | 02040301050010 | N | TN | NG | 23.82 | 0.89 | 3670 | 2.35 | 0.69 | 1070 | 0.69 | 0.84 | 4740 | 3.04
2008 | 02040301050020 | N | TN | NG | 23.82 | 1.05 | 6080 | 2.77 | 0.81 | 1470 | 0.67 | 1 | 7550 | 3.44
2008 | 02040301050030 | N | TN | NG | 23.82 | 0.81 | 1760 | 2.14 | 0.78 | 300 | 0.37 | 0.81 | 2060 | 2.51
2008 | 02040301050040 | N | TN | NG | 23.82 | 0.96 | 8380 | 2.54 | 0.78 | 1960 | 0.59 | 0.93 | 10300 | 3.13
2008 | 02040301050050 | N | TN | NG | 23.82 | 1.1 | 2180 | 2.91 | 0.85 | 564 | 0.75 | 1.05 | 2740 | 3.66
2008 | 02040301060010 | N | TN | NG | 23.82 | 1.19 | 6180 | 3.14 | 1 | 827 | 0.42 | 1.17 | 7010 | 3.56
2008 | 02040301060020 | N | TN | NG | 23.82 | 0.64 | 4220 | 1.69 | 0.56 | 721 | 0.29 | 0.63 | 4940 | 1.98
2008 | 02040301060030 | N | TN | NG | 23.82 | 0.97 | 4960 | 2.56 | 0.82 | 772 | 0.4 | 0.95 | 5730 | 2.96
2008 | 02040301060040 | N | TN | NG | 23.82 | 0.62 | 2490 | 1.64 | 0.63 | 259 | 0.17 | 0.62 | 2750 | 1.81
2008 | 02040301060050 | N | TN | NG | 23.82 | 1.03 | 5570 | 2.72 | 0.86 | 954 | 0.47 | 1.01 | 6520 | 3.19
2008 | 02040301060060 | N | TN | NG | 23.82 | 0.83 | 3800 | 2.19 | 0.71 | 523 | 0.3 | 0.82 | 4320 | 2.49
2008 | 02040301060070 | N | TN | NG | 23.82 | 0.95 | 4460 | 2.51 | 0.73 | 987 | 0.56 | 0.91 | 5450 | 3.07
2008 | 02040301060080 | N | TN | NG | 23.82 | 0.92 | 5160 | 2.43 | 0.71 | 1210 | 0.57 | 0.88 | 6370 | 3
2008 | 02040301070010 | N | TN | NG | 23.82 | 0.79 | 6540 | 2.09 | 0.74 | 684 | 0.22 | 0.79 | 7220 | 2.31
2008 | 02040301070020 | N | TN | NG | 23.82 | 0.65 | 2690 | 1.72 | 0.63 | 348 | 0.22 | 0.65 | 3040 | 1.94
2008 | 02040301070030 | N | TN | NG | 23.82 | 0.62 | 4260 | 1.64 | 0.59 | 848 | 0.33 | 0.62 | 5110 | 1.97
2008 | 02040301070040 | N | TN | NG | 23.82 | 0.82 | 2800 | 2.17 | 0.65 | 516 | 0.4 | 0.79 | 3320 | 2.57
2008 | 02040301070050 | N | TN | NG | 23.82 | 0.45 | 1730 | 1.19 | 0.47 | 299 | 0.21 | 0.45 | 2030 | 1.4
2008 | 02040301070060 | N | TN | NG | 23.82 | 0.5 | 1900 | 1.32 | 0.5 | 272 | 0.19 | 0.5 | 2170 | 1.51
2008 | 02040301070070 | N | TN | NG | 23.82 | 0.47 | 1610 | 1.24 | 0.46 | 159 | 0.12 | 0.47 | 1770 | 1.36
2008 | 02040301070080 | N | TN | NG | 23.82 | 0.83 | 3760 | 2.19 | 0.74 | 1340 | 0.78 | 0.81 | 5100 | 2.97
2008 | 02040301070090 | N | TN | NG | 23.82 | 0.73 | 3560 | 1.93 | 0.63 | 742 | 0.4 | 0.71 | 4300 | 2.33
2008 | 02040301080010 | N | TN | NG | 23.82 | 0.4 | 1500 | 1.06 | 0.44 | 132 | 0.09 | 0.4 | 1630 | 1.15
2008 | 02040301080020 | N | TN | NG | 23.82 | 0.63 | 2350 | 1.66 | 0.54 | 508 | 0.36 | 0.61 | 2860 | 2.02
2008 | 02040301080030 | N | TN | NG | 23.82 | 0.54 | 2750 | 1.43 | 0.48 | 552 | 0.29 | 0.53 | 3300 | 1.72
2008 | 02040301080040 | N | TN | NG | 23.82 | 0.66 | 3070 | 1.74 | 0.54 | 760 | 0.43 | 0.64 | 3830 | 2.17
2008 | 02040301080050 | N | TN | NG | 23.82 | 0.76 | 4830 | 2.01 | 0.62 | 1290 | 0.54 | 0.73 | 6120 | 2.55
2008 | 02040301080060 | N | TN | NG | 23.82 | 0.91 | 3160 | 2.4 | 0.75 | 995 | 0.76 | 0.87 | 4160 | 3.16
2008 | 02040301080070 | N | TN | NG | 23.82 | 0.47 | 3080 | 1.24 | 0.47 | 530 | 0.21 | 0.47 | 3610 | 1.45
2008 | 02040301080080 | N | TN | NG | 23.82 | 1.16 | 5340 | 3.06 | 0.86 | 1520 | 0.87 | 1.09 | 6860 | 3.93
2008 | 02040301080090 | N | TN | NG | 23.82 | 0.99 | 6640 | 2.62 | 0.73 | 1800 | 0.71 | 0.93 | 8440 | 3.33
2008 | 02040301090010 | C | TN | NG | 23.82 | 0.27 | 1340 | 0.71 | 0.33 | 129 | 0.07 | 0.28 | 1470 | 0.78
2008 | 02040301090020 | C | TN | NG | 23.82 | 0.28 | 1800 | 0.74 | 0.34 | 167 | 0.07 | 0.29 | 1970 | 0.81
2008 | 02040301090030 | C | TN | NG | 23.82 | 0.36 | 2240 | 0.95 | 0.4 | 398 | 0.17 | 0.37 | 2640 | 1.12
2008 | 02040301090040 | C | TN | NG | 23.82 | 0.39 | 3340 | 1.03 | 0.42 | 303 | 0.09 | 0.39 | 3640 | 1.12
2008 | 02040301090050 | C | TN | NG | 23.82 | 0.45 | 2450 | 1.19 | 0.47 | 297 | 0.14 | 0.45 | 2750 | 1.33
2008 | 02040301090060 | C | TN | NG | 23.82 | 0.74 | 4270 | 1.95 | 0.65 | 996 | 0.46 | 0.72 | 5270 | 2.41
2008 | 02040301100010 | C | TN | NG | 23.82 | 0.91 | 4950 | 2.4 | 0.79 | 991 | 0.48 | 0.89 | 5940 | 2.88
2008 | 02040301100020 | C | TN | NG | 23.82 | 1.03 | 3430 | 2.72 | 0.9 | 536 | 0.43 | 1.01 | 3970 | 3.15
2008 | 02040301100030 | C | TN | NG | 23.82 | 0.83 | 1800 | 2.19 | 0.84 | 270 | 0.33 | 0.83 | 2070 | 2.52
2008 | 02040301110010 | C | TN | NG | 23.82 | 0.26 | 1530 | 0.69 | 0.32 | 144 | 0.06 | 0.27 | 1670 | 0.75
2008 | 02040301110020 | C | TN | NG | 23.82 | 0.56 | 2770 | 1.48 | 0.51 | 576 | 0.31 | 0.55 | 3350 | 1.79
2008 | 02040301110030 | C | TN | NG | 23.82 | 0.59 | 4000 | 1.56 | 0.57 | 800 | 0.31 | 0.59 | 4800 | 1.87
2008 | 02040301110040 | C | TN | NG | 23.82 | 0.37 | 1890 | 0.98 | 0.4 | 214 | 0.11 | 0.37 | 2100 | 1.09
2008 | 02040301110050 | C | TN | NG | 23.82 | 0.48 | 1780 | 1.27 | 0.51 | 327 | 0.23 | 0.48 | 2110 | 1.5
2008 | 02040301120010 | C | TN | NG | 23.82 | 0.77 | 4690 | 2.03 | 0.64 | 1110 | 0.48 | 0.75 | 5800 | 2.51
2008 | 02040301120020 | C | TN | NG | 23.82 | 0.78 | 7690 | 2.06 | 0.8 | 994 | 0.27 | 0.78 | 8680 | 2.33
2008 | 02040301120030 | C | TN | NG | 23.82 | 0.92 | 2010 | 2.43 | 0.84 | 373 | 0.45 | 0.91 | 2380 | 2.88
2008 | 02040301130010 | S | TN | NG | 23.82 | 0.7 | 3950 | 1.85 | 0.56 | 977 | 0.46 | 0.67 | 4930 | 2.31
2008 | 02040301130020 | S | TN | NG | 23.82 | 0.5 | 3540 | 1.32 | 0.45 | 707 | 0.26 | 0.49 | 4250 | 1.58
2008 | 02040301130030 | S | TN | NG | 23.82 | 0.84 | 8240 | 2.22 | 0.81 | 1590 | 0.43 | 0.84 | 9830 | 2.65
2008 | 02040301130040 | S | TN | NG | 23.82 | 0.45 | 2570 | 1.19 | 0.46 | 434 | 0.2 | 0.45 | 3000 | 1.39
2008 | 02040301130050 | S | TN | NG | 23.82 | 0.3 | 3250 | 0.79 | 0.37 | 304 | 0.07 | 0.31 | 3550 | 0.86
2008 | 02040301130060 | S | TN | NG | 23.82 | 0.65 | 4100 | 1.72 | 0.62 | 674 | 0.28 | 0.65 | 4770 | 2
2008 | 02040301130070 | S | TN | NG | 23.82 | 0.7 | 2360 | 1.85 | 0.75 | 250 | 0.2 | 0.7 | 2610 | 2.05
2008 | 02040301130080 | S | TN | NG | 23.82 | 1.04 | 1710 | 2.75 | 0.85 | 432 | 0.69 | 1 | 2140 | 3.44
2008 | 02040301140010 | S | TN | NG | 23.82 | 0.25 | 839 | 0.66 | 0.31 | 90 | 0.07 | 0.26 | 929 | 0.73
2008 | 02040301140020 | S | TN | NG | 23.82 | 0.38 | 1320 | 1 | 0.4 | 280 | 0.21 | 0.38 | 1600 | 1.21
2008 | 02040301140030 | S | TN | NG | 23.82 | 0.82 | 3370 | 2.17 | 0.67 | 794 | 0.51 | 0.79 | 4160 | 2.68
2008 | 02040301140040 | S | TN | NG | 23.82 | 0.77 | 3650 | 2.03 | 0.77 | 556 | 0.31 | 0.77 | 4210 | 2.34
2008 | 02040301140050 | S | TN | NG | 23.82 | 0.83 | 3360 | 2.19 | 0.83 | 476 | 0.31 | 0.83 | 3840 | 2.5
2008 | 02040301140060 | S | TN | NG | 23.82 | 0.86 | 1910 | 2.27 | 0.83 | 294 | 0.35 | 0.86 | 2200 | 2.62
2008 | 02040301910010 | S | TN | NG | 23.82 | 1.04 | 302 | 2.75 | 0.7 | 64 | 0.58 | 0.98 | 366 | 3.33
2008 | 02040301910020 | S | TN | NG | 23.82 | 1.11 | 881 | 2.93 | 0.76 | 217 | 0.72 | 1.04 | 1100 | 3.65
2008 | 02040301910030 | S | TN | NG | 23.82 | 0.84 | 1170 | 2.22 | 0.75 | 182 | 0.35 | 0.83 | 1350 | 2.57
2008 | 02040301920010 | S | TN | NG | 23.82 | 1.02 | 700 | 2.69 | 0.78 | 148 | 0.57 | 0.98 | 848 | 3.26
2008 | 02040301920020 | S | TN | NG | 23.82 | 1.1 | 860 | 2.91 | 0.76 | 212 | 0.72 | 1.03 | 1070 | 3.63
2008 | 02040301920030 | S | TN | NG | 23.82 | 1.06 | 805 | 2.8 | 0.79 | 182 | 0.63 | 1.01 | 987 | 3.43
2009 | 02040301020010 | N | TN | NG | 19.97 | 1.14 | 7290 | 3.29 | 1.02 | 628 | 0.28 | 1.13 | 7920 | 3.57
2009 | 02040301020020 | N | TN | NG | 19.97 | 1.18 | 9580 | 3.41 | 0.92 | 1520 | 0.54 | 1.14 | 11100 | 3.95
2009 | 02040301020030 | N | TN | NG | 19.97 | 1.16 | 5310 | 3.35 | 0.95 | 725 | 0.46 | 1.13 | 6040 | 3.81
2009 | 02040301020040 | N | TN | NG | 19.97 | 1.35 | 4860 | 3.9 | 1.11 | 460 | 0.37 | 1.33 | 5320 | 4.27
2009 | 02040301020050 | N | TN | NG | 19.97 | 1.09 | 6450 | 3.15 | 0.85 | 1230 | 0.6 | 1.05 | 7680 | 3.75
2009 | 02040301030010 | N | TN | NG | 19.97 | 0.96 | 3590 | 2.77 | 0.9 | 284 | 0.22 | 0.96 | 3870 | 2.99
2009 | 02040301030020 | N | TN | NG | 19.97 | 0.84 | 3540 | 2.43 | 0.73 | 489 | 0.34 | 0.83 | 4030 | 2.77
2009 | 02040301030030 | N | TN | NG | 19.97 | 1.01 | 5710 | 2.92 | 0.82 | 810 | 0.41 | 0.99 | 6520 | 3.33
2009 | 02040301030040 | N | TN | NG | 19.97 | 0.94 | 5490 | 2.71 | 0.74 | 1070 | 0.53 | 0.91 | 6560 | 3.24
2009 | 02040301030050 | N | TN | NG | 19.97 | 0.87 | 3130 | 2.51 | 0.72 | 743 | 0.6 | 0.84 | 3870 | 3.11
2009 | 02040301040010 | N | TN | NG | 19.97 | 1.07 | 6300 | 3.09 | 0.81 | 1310 | 0.64 | 1.03 | 7610 | 3.73
2009 | 02040301040020 | N | TN | NG | 19.97 | 0.92 | 5230 | 2.66 | 0.76 | 1300 | 0.66 | 0.89 | 6530 | 3.32
2009 | 02040301040030 | N | TN | NG | 19.97 | 1.14 | 2230 | 3.29 | 0.86 | 476 | 0.7 | 1.09 | 2710 | 3.99
2009 | 02040301050010 | N | TN | NG | 19.97 | 0.89 | 4010 | 2.57 | 0.69 | 897 | 0.57 | 0.85 | 4910 | 3.14
2009 | 02040301050020 | N | TN | NG | 19.97 | 1.05 | 6650 | 3.03 | 0.81 | 1230 | 0.56 | 1.01 | 7880 | 3.59
2009 | 02040301050030 | N | TN | NG | 19.97 | 0.81 | 1920 | 2.34 | 0.78 | 252 | 0.31 | 0.81 | 2170 | 2.65
2009 | 02040301050040 | N | TN | NG | 19.97 | 0.96 | 9160 | 2.77 | 0.78 | 1640 | 0.5 | 0.93 | 10800 | 3.27
2009 | 02040301050050 | N | TN | NG | 19.97 | 1.1 | 2390 | 3.18 | 0.85 | 473 | 0.63 | 1.06 | 2860 | 3.81
2009 | 02040301060010 | N | TN | NG | 19.97 | 1.19 | 6750 | 3.44 | 1 | 694 | 0.35 | 1.17 | 7440 | 3.79
2009 | 02040301060020 | N | TN | NG | 19.97 | 0.64 | 4620 | 1.85 | 0.56 | 605 | 0.24 | 0.63 | 5220 | 2.09
2009 | 02040301060030 | N | TN | NG | 19.97 | 0.97 | 5420 | 2.8 | 0.82 | 647 | 0.33 | 0.95 | 6070 | 3.13
2009 | 02040301060040 | N | TN | NG | 19.97 | 0.62 | 2720 | 1.79 | 0.63 | 217 | 0.14 | 0.62 | 2940 | 1.93
2009 | 02040301060050 | N | TN | NG | 19.97 | 1.03 | 6090 | 2.97 | 0.86 | 800 | 0.39 | 1.01 | 6890 | 3.36
2009 | 02040301060060 | N | TN | NG | 19.97 | 0.83 | 4150 | 2.4 | 0.71 | 438 | 0.25 | 0.82 | 4590 | 2.65
2009 | 02040301060070 | N | TN | NG | 19.97 | 0.95 | 4880 | 2.74 | 0.73 | 827 | 0.47 | 0.92 | 5710 | 3.21
2009 | 02040301060080 | N | TN | NG | 19.97 | 0.92 | 5640 | 2.66 | 0.71 | 1010 | 0.48 | 0.89 | 6650 | 3.14
2009 | 02040301070010 | N | TN | NG | 19.97 | 0.79 | 7140 | 2.28 | 0.74 | 573 | 0.18 | 0.79 | 7710 | 2.46
2009 | 02040301070020 | N | TN | NG | 19.97 | 0.65 | 2940 | 1.88 | 0.63 | 292 | 0.19 | 0.65 | 3230 | 2.07
2009 | 02040301070030 | N | TN | NG | 19.97 | 0.62 | 4660 | 1.79 | 0.59 | 711 | 0.27 | 0.62 | 5370 | 2.06
2009 | 02040301070040 | N | TN | NG | 19.97 | 0.82 | 3060 | 2.37 | 0.65 | 433 | 0.33 | 0.8 | 3490 | 2.7
2009 | 02040301070050 | N | TN | NG | 19.97 | 0.45 | 1890 | 1.3 | 0.47 | 251 | 0.17 | 0.45 | 2140 | 1.47
2009 | 02040301070060 | N | TN | NG | 19.97 | 0.5 | 2080 | 1.44 | 0.5 | 228 | 0.16 | 0.5 | 2310 | 1.6
2009 | 02040301070070 | N | TN | NG | 19.97 | 0.47 | 1760 | 1.36 | 0.46 | 133 | 0.1 | 0.47 | 1890 | 1.46
2009 | 02040301070080 | N | TN | NG | 19.97 | 0.83 | 4110 | 2.4 | 0.74 | 1120 | 0.66 | 0.81 | 5230 | 3.06
2009 | 02040301070090 | N | TN | NG | 19.97 | 0.73 | 3890 | 2.11 | 0.63 | 622 | 0.34 | 0.72 | 4510 | 2.45
2009 | 02040301080010 | N | TN | NG | 19.97 | 0.4 | 1630 | 1.16 | 0.44 | 110 | 0.08 | 0.4 | 1740 | 1.24
2009 | 02040301080020 | N | TN | NG | 19.97 | 0.63 | 2570 | 1.82 | 0.54 | 426 | 0.3 | 0.62 | 3000 | 2.12
2009 | 02040301080030 | N | TN | NG | 19.97 | 0.54 | 3000 | 1.56 | 0.48 | 463 | 0.24 | 0.53 | 3460 | 1.8
2009 | 02040301080040 | N | TN | NG | 19.97 | 0.66 | 3360 | 1.91 | 0.54 | 637 | 0.36 | 0.64 | 4000 | 2.27
2009 | 02040301080050 | N | TN | NG | 19.97 | 0.76 | 5280 | 2.19 | 0.62 | 1080 | 0.45 | 0.74 | 6360 | 2.64
2009 | 02040301080060 | N | TN | NG | 19.97 | 0.91 | 3460 | 2.63 | 0.75 | 834 | 0.63 | 0.88 | 4290 | 3.26
2009 | 02040301080070 | N | TN | NG | 19.97 | 0.47 | 3370 | 1.36 | 0.47 | 445 | 0.18 | 0.47 | 3820 | 1.54
2009 | 02040301080080 | N | TN | NG | 19.97 | 1.16 | 5840 | 3.35 | 0.86 | 1270 | 0.73 | 1.11 | 7110 | 4.08
2009 | 02040301080090 | N | TN | NG | 19.97 | 0.99 | 7260 | 2.86 | 0.73 | 1510 | 0.6 | 0.95 | 8770 | 3.46
2009 | 02040301090010 | C | TN | NG | 19.97 | 0.27 | 1460 | 0.78 | 0.33 | 108 | 0.06 | 0.27 | 1570 | 0.84
2009 | 02040301090020 | C | TN | NG | 19.97 | 0.28 | 1970 | 0.81 | 0.34 | 140 | 0.06 | 0.28 | 2110 | 0.87
2009 | 02040301090030 | C | TN | NG | 19.97 | 0.36 | 2450 | 1.04 | 0.4 | 333 | 0.14 | 0.36 | 2780 | 1.18
2009 | 02040301090040 | C | TN | NG | 19.97 | 0.39 | 3650 | 1.13 | 0.42 | 254 | 0.08 | 0.39 | 3900 | 1.21
2009 | 02040301090050 | C | TN | NG | 19.97 | 0.45 | 2680 | 1.3 | 0.47 | 249 | 0.12 | 0.45 | 2930 | 1.42
2009 | 02040301090060 | C | TN | NG | 19.97 | 0.74 | 4670 | 2.14 | 0.65 | 835 | 0.38 | 0.73 | 5500 | 2.52
2009 | 02040301100010 | C | TN | NG | 19.97 | 0.91 | 5410 | 2.63 | 0.79 | 830 | 0.4 | 0.89 | 6240 | 3.03
2009 | 02040301100020 | C | TN | NG | 19.97 | 1.03 | 3740 | 2.97 | 0.9 | 449 | 0.36 | 1.02 | 4190 | 3.33
2009 | 02040301100030 | C | TN | NG | 19.97 | 0.83 | 1960 | 2.4 | 0.84 | 227 | 0.28 | 0.83 | 2190 | 2.68
2009 | 02040301110010 | C | TN | NG | 19.97 | 0.26 | 1680 | 0.75 | 0.32 | 120 | 0.05 | 0.26 | 1800 | 0.8
2009 | 02040301110020 | C | TN | NG | 19.97 | 0.56 | 3030 | 1.62 | 0.51 | 483 | 0.26 | 0.55 | 3510 | 1.88
2009 | 02040301110030 | C | TN | NG | 19.97 | 0.59 | 4370 | 1.7 | 0.57 | 670 | 0.26 | 0.59 | 5040 | 1.96
2009 | 02040301110040 | C | TN | NG | 19.97 | 0.37 | 2070 | 1.07 | 0.4 | 180 | 0.09 | 0.37 | 2250 | 1.16
2009 | 02040301110050 | C | TN | NG | 19.97 | 0.48 | 1940 | 1.39 | 0.51 | 274 | 0.2 | 0.48 | 2210 | 1.59
2009 | 02040301120010 | C | TN | NG | 19.97 | 0.77 | 5130 | 2.22 | 0.64 | 931 | 0.4 | 0.75 | 6060 | 2.62
2009 | 02040301120020 | C | TN | NG | 19.97 | 0.78 | 8400 | 2.25 | 0.8 | 833 | 0.22 | 0.78 | 9230 | 2.47
2009 | 02040301120030 | C | TN | NG | 19.97 | 0.92 | 2200 | 2.66 | 0.84 | 313 | 0.38 | 0.91 | 2510 | 3.04
2009 | 02040301130010 | S | TN | NG | 19.97 | 0.7 | 4320 | 2.02 | 0.56 | 819 | 0.38 | 0.68 | 5140 | 2.4
2009 | 02040301130020 | S | TN | NG | 19.97 | 0.5 | 3870 | 1.44 | 0.45 | 593 | 0.22 | 0.49 | 4460 | 1.66
2009 | 02040301130030 | S | TN | NG | 19.97 | 0.84 | 9010 | 2.43 | 0.81 | 1340 | 0.36 | 0.84 | 10400 | 2.79
2009 | 02040301130040 | S | TN | NG | 19.97 | 0.45 | 2800 | 1.3 | 0.46 | 364 | 0.17 | 0.45 | 3160 | 1.47
2009 | 02040301130050 | S | TN | NG | 19.97 | 0.3 | 3550 | 0.87 | 0.37 | 255 | 0.06 | 0.3 | 3800 | 0.93
2009 | 02040301130060 | S | TN | NG | 19.97 | 0.65 | 4490 | 1.88 | 0.62 | 565 | 0.24 | 0.65 | 5050 | 2.12
2009 | 02040301130070 | S | TN | NG | 19.97 | 0.7 | 2580 | 2.02 | 0.75 | 209 | 0.16 | 0.7 | 2790 | 2.18
2009 | 02040301130080 | S | TN | NG | 19.97 | 1.04 | 1870 | 3 | 0.85 | 362 | 0.58 | 1.01 | 2230 | 3.58
2009 | 02040301140010 | S | TN | NG | 19.97 | 0.25 | 917 | 0.72 | 0.31 | 76 | 0.06 | 0.25 | 993 | 0.78
2009 | 02040301140020 | S | TN | NG | 19.97 | 0.38 | 1440 | 1.1 | 0.4 | 235 | 0.18 | 0.38 | 1680 | 1.28
2009 | 02040301140030 | S | TN | NG | 19.97 | 0.82 | 3680 | 2.37 | 0.67 | 666 | 0.43 | 0.8 | 4350 | 2.8
2009 | 02040301140040 | S | TN | NG | 19.97 | 0.77 | 3990 | 2.22 | 0.77 | 466 | 0.26 | 0.77 | 4460 | 2.48
2009 | 02040301140050 | S | TN | NG | 19.97 | 0.83 | 3680 | 2.4 | 0.83 | 399 | 0.26 | 0.83 | 4080 | 2.66
2009 | 02040301140060 | S | TN | NG | 19.97 | 0.86 | 2090 | 2.48 | 0.83 | 246 | 0.29 | 0.86 | 2340 | 2.77
2009 | 02040301910010 | S | TN | NG | 19.97 | 1.04 | 331 | 3 | 0.7 | 53 | 0.48 | 0.99 | 384 | 3.48
2009 | 02040301910020 | S | TN | NG | 19.97 | 1.11 | 963 | 3.21 | 0.76 | 182 | 0.61 | 1.05 | 1140 | 3.82
2009 | 02040301910030 | S | TN | NG | 19.97 | 0.84 | 1280 | 2.43 | 0.75 | 152 | 0.29 | 0.83 | 1430 | 2.72
2009 | 02040301920010 | S | TN | NG | 19.97 | 1.02 | 765 | 2.95 | 0.78 | 124 | 0.48 | 0.99 | 889 | 3.43
2009 | 02040301920020 | S | TN | NG | 19.97 | 1.1 | 940 | 3.18 | 0.76 | 178 | 0.6 | 1.05 | 1120 | 3.78
2009 | 02040301920030 | S | TN | NG | 19.97 | 1.06 | 881 | 3.06 | 0.79 | 153 | 0.53 | 1.02 | 1030 | 3.59
2010 | 02040301020010 | N | TN | NG | 24.42 | 1.14 | 8740 | 3.95 | 1.02 | 768 | 0.35 | 1.13 | 9510 | 4.3
2010 | 02040301020020 | N | TN | NG | 24.42 | 1.18 | 11500 | 4.09 | 0.92 | 1860 | 0.66 | 1.14 | 13400 | 4.75
2010 | 02040301020030 | N | TN | NG | 24.42 | 1.16 | 6360 | 4.02 | 0.95 | 887 | 0.56 | 1.13 | 7250 | 4.58
2010 | 02040301020040 | N | TN | NG | 24.42 | 1.35 | 5830 | 4.67 | 1.11 | 562 | 0.45 | 1.33 | 6390 | 5.12
2010 | 02040301020050 | N | TN | NG | 24.42 | 1.09 | 7730 | 3.77 | 0.85 | 1500 | 0.73 | 1.05 | 9230 | 4.5
2010 | 02040301030010 | N | TN | NG | 24.42 | 0.96 | 4310 | 3.32 | 0.9 | 348 | 0.27 | 0.96 | 4660 | 3.59
2010 | 02040301030020 | N | TN | NG | 24.42 | 0.84 | 4240 | 2.91 | 0.73 | 597 | 0.41 | 0.83 | 4840 | 3.32
2010 | 02040301030030 | N | TN | NG | 24.42 | 1.01 | 6840 | 3.5 | 0.82 | 991 | 0.51 | 0.99 | 7830 | 4.01
2010 | 02040301030040 | N | TN | NG | 24.42 | 0.94 | 6580 | 3.25 | 0.74 | 1310 | 0.65 | 0.91 | 7890 | 3.9
2010 | 02040301030050 | N | TN | NG | 24.42 | 0.87 | 3750 | 3.01 | 0.72 | 908 | 0.73 | 0.84 | 4660 | 3.74
2010 | 02040301040010 | N | TN | NG | 24.42 | 1.07 | 7560 | 3.7 | 0.81 | 1600 | 0.78 | 1.02 | 9160 | 4.48
2010 | 02040301040020 | N | TN | NG | 24.42 | 0.92 | 6270 | 3.19 | 0.76 | 1590 | 0.81 | 0.89 | 7860 | 4
2010 | 02040301040030 | N | TN | NG | 24.42 | 1.14 | 2670 | 3.95 | 0.86 | 582 | 0.86 | 1.09 | 3250 | 4.81
2010 | 02040301050010 | N | TN | NG | 24.42 | 0.89 | 4810 | 3.08 | 0.69 | 1100 | 0.7 | 0.85 | 5910 | 3.78
2010 | 02040301050020 | N | TN | NG | 24.42 | 1.05 | 7970 | 3.64 | 0.81 | 1500 | 0.69 | 1.01 | 9470 | 4.33
2010 | 02040301050030 | N | TN | NG | 24.42 | 0.81 | 2310 | 2.8 | 0.78 | 308 | 0.37 | 0.81 | 2620 | 3.17
2010 | 02040301050040 | N | TN | NG | 24.42 | 0.96 | 11000 | 3.32 | 0.78 | 2010 | 0.61 | 0.93 | 13000 | 3.93
2010 | 02040301050050 | N | TN | NG | 24.42 | 1.1 | 2860 | 3.81 | 0.85 | 578 | 0.77 | 1.06 | 3440 | 4.58
2010 | 02040301060010 | N | TN | NG | 24.42 | 1.19 | 8090 | 4.12 | 1 | 848 | 0.43 | 1.17 | 8940 | 4.55
2010 | 02040301060020 | N | TN | NG | 24.42 | 0.64 | 5540 | 2.22 | 0.56 | 739 | 0.3 | 0.63 | 6280 | 2.52
2010 | 02040301060030 | N | TN | NG | 24.42 | 0.97 | 6500 | 3.36 | 0.82 | 792 | 0.41 | 0.95 | 7290 | 3.77
2010 | 02040301060040 | N | TN | NG | 24.42 | 0.62 | 3260 | 2.15 | 0.63 | 266 | 0.17 | 0.62 | 3530 | 2.32
2010 | 02040301060050 | N | TN | NG | 24.42 | 1.03 | 7310 | 3.57 | 0.86 | 978 | 0.48 | 1.01 | 8290 | 4.05
2010 | 02040301060060 | N | TN | NG | 24.42 | 0.83 | 4980 | 2.87 | 0.71 | 536 | 0.31 | 0.82 | 5520 | 3.18
2010 | 02040301060070 | N | TN | NG | 24.42 | 0.95 | 5850 | 3.29 | 0.73 | 1010 | 0.57 | 0.92 | 6860 | 3.86
2010 | 02040301060080 | N | TN | NG | 24.42 | 0.92 | 6760 | 3.19 | 0.71 | 1240 | 0.58 | 0.89 | 8000 | 3.77
2010 | 02040301070010 | N | TN | NG | 24.42 | 0.79 | 8560 | 2.73 | 0.74 | 701 | 0.22 | 0.79 | 9260 | 2.95
2010 | 02040301070020 | N | TN | NG | 24.42 | 0.65 | 3520 | 2.25 | 0.63 | 357 | 0.23 | 0.65 | 3880 | 2.48
2010 | 02040301070030 | N | TN | NG | 24.42 | 0.62 | 5580 | 2.15 | 0.59 | 869 | 0.33 | 0.62 | 6450 | 2.48
2010 | 02040301070040 | N | TN | NG | 24.42 | 0.82 | 3670 | 2.84 | 0.65 | 529 | 0.41 | 0.8 | 4200 | 3.25
2010 | 02040301070050 | N | TN | NG | 24.42 | 0.45 | 2270 | 1.56 | 0.47 | 307 | 0.21 | 0.45 | 2580 | 1.77
2010 | 02040301070060 | N | TN | NG | 24.42 | 0.5 | 2490 | 1.73 | 0.5 | 279 | 0.19 | 0.5 | 2770 | 1.92
2010 | 02040301070070 | N | TN | NG | 24.42 | 0.47 | 2110 | 1.63 | 0.46 | 163 | 0.13 | 0.47 | 2270 | 1.76
2010 | 02040301070080 | N | TN | NG | 24.42 | 0.83 | 4920 | 2.87 | 0.74 | 1370 | 0.8 | 0.81 | 6290 | 3.67
2010 | 02040301070090 | N | TN | NG | 24.42 | 0.73 | 4660 | 2.53 | 0.63 | 761 | 0.41 | 0.72 | 5420 | 2.94
2010 | 02040301080010 | N | TN | NG | 24.42 | 0.4 | 1960 | 1.38 | 0.44 | 135 | 0.1 | 0.4 | 2100 | 1.48
2010 | 02040301080020 | N | TN | NG | 24.42 | 0.63 | 3080 | 2.18 | 0.54 | 521 | 0.37 | 0.62 | 3600 | 2.55
2010 | 02040301080030 | N | TN | NG | 24.42 | 0.54 | 3600 | 1.87 | 0.48 | 566 | 0.29 | 0.53 | 4170 | 2.16
2010 | 02040301080040 | N | TN | NG | 24.42 | 0.66 | 4020 | 2.28 | 0.54 | 779 | 0.44 | 0.64 | 4800 | 2.72
2010 | 02040301080050 | N | TN | NG | 24.42 | 0.76 | 6330 | 2.63 | 0.62 | 1330 | 0.55 | 0.74 | 7660 | 3.18
2010 | 02040301080060 | N | TN | NG | 24.42 | 0.91 | 4150 | 3.15 | 0.75 | 1020 | 0.78 | 0.88 | 5170 | 3.93
2010 | 02040301080070 | N | TN | NG | 24.42 | 0.47 | 4030 | 1.63 | 0.47 | 544 | 0.22 | 0.47 | 4570 | 1.85
2010 | 02040301080080 | N | TN | NG | 24.42 | 1.16 | 7000 | 4.02 | 0.86 | 1560 | 0.89 | 1.11 | 8560 | 4.91
2010 | 02040301080090 | N | TN | NG | 24.42 | 0.99 | 8700 | 3.43 | 0.73 | 1850 | 0.73 | 0.94 | 10600 | 4.16
2010 | 02040301090010 | C | TN | NG | 24.42 | 0.27 | 1750 | 0.93 | 0.33 | 132 | 0.07 | 0.27 | 1880 | 1
2010 | 02040301090020 | C | TN | NG | 24.42 | 0.28 | 2360 | 0.97 | 0.34 | 171 | 0.07 | 0.28 | 2530 | 1.04
2010 | 02040301090030 | C | TN | NG | 24.42 | 0.36 | 2940 | 1.25 | 0.4 | 408 | 0.17 | 0.36 | 3350 | 1.42
2010 | 02040301090040 | C | TN | NG | 24.42 | 0.39 | 4380 | 1.35 | 0.42 | 310 | 0.1 | 0.39 | 4690 | 1.45
2010 | 02040301090050 | C | TN | NG | 24.42 | 0.45 | 3220 | 1.56 | 0.47 | 305 | 0.15 | 0.45 | 3520 | 1.71
2010 | 02040301090060 | C | TN | NG | 24.42 | 0.74 | 5600 | 2.56 | 0.65 | 1020 | 0.47 | 0.73 | 6620 | 3.03
2010 | 02040301100010 | C | TN | NG | 24.42 | 0.91 | 6490 | 3.15 | 0.79 | 1020 | 0.49 | 0.89 | 7510 | 3.64
2010 | 02040301100020 | C | TN | NG | 24.42 | 1.03 | 4490 | 3.57 | 0.9 | 549 | 0.44 | 1.02 | 5040 | 4.01
2010 | 02040301100030 | C | TN | NG | 24.42 | 0.83 | 2350 | 2.87 | 0.84 | 277 | 0.34 | 0.83 | 2630 | 3.21
2010 | 02040301110010 | C | TN | NG | 24.42 | 0.26 | 2010 | 0.9 | 0.32 | 147 | 0.07 | 0.26 | 2160 | 0.97
2010 | 02040301110020 | C | TN | NG | 24.42 | 0.56 | 3630 | 1.94 | 0.51 | 591 | 0.32 | 0.55 | 4220 | 2.26
2010 | 02040301110030 | C | TN | NG | 24.42 | 0.59 | 5240 | 2.04 | 0.57 | 820 | 0.32 | 0.59 | 6060 | 2.36
2010 | 02040301110040 | C | TN | NG | 24.42 | 0.37 | 2480 | 1.28 | 0.4 | 220 | 0.11 | 0.37 | 2700 | 1.39
2010 | 02040301110050 | C | TN | NG | 24.42 | 0.48 | 2330 | 1.66 | 0.51 | 335 | 0.24 | 0.48 | 2660 | 1.9
2010 | 02040301120010 | C | TN | NG | 24.42 | 0.77 | 6140 | 2.67 | 0.64 | 1140 | 0.49 | 0.75 | 7280 | 3.16
2010 | 02040301120020 | C | TN | NG | 24.42 | 0.78 | 10100 | 2.7 | 0.8 | 1020 | 0.27 | 0.78 | 11100 | 2.97
2010 | 02040301120030 | C | TN | NG | 24.42 | 0.92 | 2630 | 3.19 | 0.84 | 382 | 0.46 | 0.91 | 3010 | 3.65
2010 | 02040301130010 | S | TN | NG | 24.42 | 0.7 | 5180 | 2.42 | 0.56 | 1000 | 0.47 | 0.68 | 6180 | 2.89
2010 | 02040301130020 | S | TN | NG | 24.42 | 0.5 | 4640 | 1.73 | 0.45 | 725 | 0.27 | 0.49 | 5360 | 2
2010 | 02040301130030 | S | TN | NG | 24.42 | 0.84 | 10800 | 2.91 | 0.81 | 1630 | 0.44 | 0.84 | 12400 | 3.35
2010 | 02040301130040 | S | TN | NG | 24.42 | 0.45 | 3360 | 1.56 | 0.46 | 445 | 0.21 | 0.45 | 3800 | 1.77
2010 | 02040301130050 | S | TN | NG | 24.42 | 0.3 | 4260 | 1.04 | 0.37 | 311 | 0.08 | 0.3 | 4570 | 1.12
2010 | 02040301130060 | S | TN | NG | 24.42 | 0.65 | 5380 | 2.25 | 0.62 | 691 | 0.29 | 0.65 | 6070 | 2.54
2010 | 02040301130070 | S | TN | NG | 24.42 | 0.7 | 3090 | 2.42 | 0.75 | 256 | 0.2 | 0.7 | 3350 | 2.62
2010 | 02040301130080 | S | TN | NG | 24.42 | 1.04 | 2240 | 3.6 | 0.85 | 443 | 0.71 | 1.01 | 2680 | 4.31
2010 | 02040301140010 | S | TN | NG | 24.42 | 0.25 | 1100 | 0.87 | 0.31 | 93 | 0.07 | 0.25 | 1190 | 0.94
2010 | 02040301140020 | S | TN | NG | 24.42 | 0.38 | 1730 | 1.32 | 0.4 | 287 | 0.22 | 0.38 | 2020 | 1.54
2010 | 02040301140030 | S | TN | NG | 24.42 | 0.82 | 4410 | 2.84 | 0.67 | 814 | 0.52 | 0.8 | 5220 | 3.36
2010 | 02040301140040 | S | TN | NG | 24.42 | 0.77 | 4780 | 2.67 | 0.77 | 570 | 0.32 | 0.77 | 5350 | 2.99
2010 | 02040301140050 | S | TN | NG | 24.42 | 0.83 | 4410 | 2.87 | 0.83 | 487 | 0.32 | 0.83 | 4900 | 3.19
2010 | 02040301140060 | S | TN | NG | 24.42 | 0.86 | 2500 | 2.98 | 0.83 | 301 | 0.36 | 0.86 | 2800 | 3.34
2010 | 02040301910010 | S | TN | NG | 24.42 | 1.04 | 396 | 3.6 | 0.7 | 65 | 0.59 | 0.99 | 461 | 4.19
2010 | 02040301910020 | S | TN | NG | 24.42 | 1.11 | 1150 | 3.84 | 0.76 | 223 | 0.74 | 1.05 | 1370 | 4.58
2010 | 02040301910030 | S | TN | NG | 24.42 | 0.84 | 1530 | 2.91 | 0.75 | 186 | 0.35 | 0.83 | 1720 | 3.26
2010 | 02040301920010 | S | TN | NG | 24.42 | 1.02 | 917 | 3.53 | 0.78 | 151 | 0.58 | 0.99 | 1070 | 4.11
2010 | 02040301920020 | S | TN | NG | 24.42 | 1.1 | 1130 | 3.81 | 0.76 | 217 | 0.73 | 1.05 | 1350 | 4.54
2010 | 02040301920030 | S | TN | NG | 24.42 | 1.06 | 1060 | 3.67 | 0.79 | 187 | 0.65 | 1.02 | 1250 | 4.32
2011 | 02040301020010 | N | TN | NG | 19.27 | 1.14 | 6160 | 2.78 | 1.02 | 606 | 0.27 | 1.13 | 6770 | 3.05
2011 | 02040301020020 | N | TN | NG | 19.27 | 1.18 | 8100 | 2.88 | 0.92 | 1470 | 0.52 | 1.14 | 9570 | 3.4
2011 | 02040301020030 | N | TN | NG | 19.27 | 1.16 | 4480 | 2.83 | 0.95 | 700 | 0.44 | 1.13 | 5180 | 3.27
2011 | 02040301020040 | N | TN | NG | 19.27 | 1.35 | 4110 | 3.3 | 1.11 | 444 | 0.36 | 1.33 | 4550 | 3.66
2011 | 02040301020050 | N | TN | NG | 19.27 | 1.09 | 5450 | 2.66 | 0.85 | 1180 | 0.58 | 1.05 | 6630 | 3.24
2011 | 02040301030010 | N | TN | NG | 19.27 | 0.96 | 3040 | 2.34 | 0.9 | 274 | 0.21 | 0.96 | 3310 | 2.55
2011 | 02040301030020 | N | TN | NG | 19.27 | 0.84 | 2990 | 2.05 | 0.73 | 471 | 0.32 | 0.83 | 3460 | 2.37
2011 | 02040301030030 | N | TN | NG | 19.27 | 1.01 | 4820 | 2.47 | 0.82 | 782 | 0.4 | 0.98 | 5600 | 2.87
2011 | 02040301030040 | N | TN | NG | 19.27 | 0.94 | 4640 | 2.29 | 0.74 | 1030 | 0.51 | 0.9 | 5670 | 2.8
2011 | 02040301030050 | N | TN | NG | 19.27 | 0.87 | 2640 | 2.12 | 0.72 | 717 | 0.58 | 0.84 | 3360 | 2.7
2011 | 02040301040010 | N | TN | NG | 19.27 | 1.07 | 5330 | 2.61 | 0.81 | 1260 | 0.62 | 1.02 | 6590 | 3.23
2011 | 02040301040020 | N | TN | NG | 19.27 | 0.92 | 4420 | 2.25 | 0.76 | 1260 | 0.64 | 0.88 | 5680 | 2.89
2011 | 02040301040030 | N | TN | NG | 19.27 | 1.14 | 1880 | 2.78 | 0.86 | 460 | 0.68 | 1.08 | 2340 | 3.46
2011 | 02040301050010 | N | TN | NG | 19.27 | 0.89 | 3390 | 2.17 | 0.69 | 866 | 0.55 | 0.85 | 4260 | 2.72
2011 | 02040301050020 | N | TN | NG | 19.27 | 1.05 | 5620 | 2.56 | 0.81 | 1190 | 0.54 | 1.01 | 6810 | 3.1
2011 | 02040301050030 | N | TN | NG | 19.27 | 0.81 | 1630 | 1.98 | 0.78 | 243 | 0.3 | 0.81 | 1870 | 2.28
2011 | 02040301050040 | N | TN | NG | 19.27 | 0.96 | 7740 | 2.34 | 0.78 | 1590 | 0.48 | 0.93 | 9330 | 2.82
2011 | 02040301050050 | N | TN | NG | 19.27 | 1.1 | 2020 | 2.69 | 0.85 | 456 | 0.61 | 1.05 | 2480 | 3.3
2011 | 02040301060010 | N | TN | NG | 19.27 | 1.19 | 5710 | 2.9 | 1 | 669 | 0.34 | 1.17 | 6380 | 3.24
2011 | 02040301060020 | N | TN | NG | 19.27 | 0.64 | 3900 | 1.56 | 0.56 | 584 | 0.23 | 0.63 | 4480 | 1.79
2011 | 02040301060030 | N | TN | NG | 19.27 | 0.97 | 4580 | 2.37 | 0.82 | 625 | 0.32 | 0.95 | 5200 | 2.69
2011 | 02040301060040 | N | TN | NG | 19.27 | 0.62 | 2300 | 1.51 | 0.63 | 210 | 0.14 | 0.62 | 2510 | 1.65
2011 | 02040301060050 | N | TN | NG | 19.27 | 1.03 | 5150 | 2.51 | 0.86 | 772 | 0.38 | 1.01 | 5920 | 2.89
2011 | 02040301060060 | N | TN | NG | 19.27 | 0.83 | 3510 | 2.03 | 0.71 | 423 | 0.24 | 0.82 | 3930 | 2.27
2011 | 02040301060070 | N | TN | NG | 19.27 | 0.95 | 4120 | 2.32 | 0.73 | 798 | 0.45 | 0.91 | 4920 | 2.77
2011 | 02040301060080 | N | TN | NG | 19.27 | 0.92 | 4770 | 2.25 | 0.71 | 979 | 0.46 | 0.88 | 5750 | 2.71
2011 | 02040301070010 | N | TN | NG | 19.27 | 0.79 | 6040 | 1.93 | 0.74 | 553 | 0.18 | 0.79 | 6590 | 2.11
2011 | 02040301070020 | N | TN | NG | 19.27 | 0.65 | 2480 | 1.59 | 0.63 | 281 | 0.18 | 0.65 | 2760 | 1.77
2011 | 02040301070030 | N | TN | NG | 19.27 | 0.62 | 3940 | 1.51 | 0.59 | 686 | 0.26 | 0.62 | 4630 | 1.77
2011 | 02040301070040 | N | TN | NG | 19.27 | 0.82 | 2590 | 2 | 0.65 | 418 | 0.32 | 0.8 | 3010 | 2.32
2011 | 02040301070050 | N | TN | NG | 19.27 | 0.45 | 1600 | 1.1 | 0.47 | 242 | 0.17 | 0.45 | 1840 | 1.27
2011 | 02040301070060 | N | TN | NG | 19.27 | 0.5 | 1750 | 1.22 | 0.5 | 220 | 0.15 | 0.5 | 1970 | 1.37
2011 | 02040301070070 | N | TN | NG | 19.27 | 0.47 | 1490 | 1.15 | 0.46 | 128 | 0.1 | 0.47 | 1620 | 1.25
2011 | 02040301070080 | N | TN | NG | 19.27 | 0.83 | 3470 | 2.03 | 0.74 | 1080 | 0.63 | 0.81 | 4550 | 2.66
2011 | 02040301070090 | N | TN | NG | 19.27 | 0.73 | 3290 | 1.78 | 0.63 | 600 | 0.33 | 0.71 | 3890 | 2.11
2011 | 02040301080010 | N | TN | NG | 19.27 | 0.4 | 1380 | 0.98 | 0.44 | 106 | 0.08 | 0.4 | 1490 | 1.06
2011 | 02040301080020 | N | TN | NG | 19.27 | 0.63 | 2170 | 1.54 | 0.54 | 411 | 0.29 | 0.62 | 2580 | 1.83
2011 | 02040301080030 | N | TN | NG | 19.27 | 0.54 | 2540 | 1.32 | 0.48 | 447 | 0.23 | 0.53 | 2990 | 1.55
2011 | 02040301080040 | N | TN | NG | 19.27 | 0.66 | 2840 | 1.61 | 0.54 | 615 | 0.35 | 0.64 | 3460 | 1.96
2011 | 02040301080050 | N | TN | NG | 19.27 | 0.76 | 4460 | 1.86 | 0.62 | 1050 | 0.43 | 0.73 | 5510 | 2.29
2011 | 02040301080060 | N | TN | NG | 19.27 | 0.91 | 2920 | 2.22 | 0.75 | 805 | 0.61 | 0.88 | 3720 | 2.83
2011 | 02040301080070 | N | TN | NG | 19.27 | 0.47 | 2840 | 1.15 | 0.47 | 429 | 0.17 | 0.47 | 3270 | 1.32
2011 | 02040301080080 | N | TN | NG | 19.27 | 1.16 | 4930 | 2.83 | 0.86 | 1230 | 0.7 | 1.1 | 6160 | 3.53
2011 | 02040301080090 | N | TN | NG | 19.27 | 0.99 | 6130 | 2.42 | 0.73 | 1460 | 0.57 | 0.94 | 7590 | 2.99
2011 | 02040301090010 | C | TN | NG | 19.27 | 0.27 | 1230 | 0.66 | 0.33 | 105 | 0.06 | 0.27 | 1340 | 0.72
2011 | 02040301090020 | C | TN | NG | 19.27 | 0.28 | 1660 | 0.68 | 0.34 | 135 | 0.06 | 0.28 | 1800 | 0.74
2011 | 02040301090030 | C | TN | NG | 19.27 | 0.36 | 2070 | 0.88 | 0.4 | 322 | 0.14 | 0.37 | 2390 | 1.02
2011 | 02040301090040 | C | TN | NG | 19.27 | 0.39 | 3090 | 0.95 | 0.42 | 245 | 0.08 | 0.39 | 3340 | 1.03
2011 | 02040301090050 | C | TN | NG | 19.27 | 0.45 | 2270 | 1.1 | 0.47 | 240 | 0.12 | 0.45 | 2510 | 1.22
2011 | 02040301090060 | C | TN | NG | 19.27 | 0.74 | 3950 | 1.81 | 0.65 | 806 | 0.37 | 0.72 | 4760 | 2.18
2011 | 02040301100010 | C | TN | NG | 19.27 | 0.91 | 4570 | 2.22 | 0.79 | 802 | 0.39 | 0.89 | 5370 | 2.61
2011 | 02040301100020 | C | TN | NG | 19.27 | 1.03 | 3160 | 2.51 | 0.9 | 434 | 0.34 | 1.01 | 3590 | 2.85
2011 | 02040301100030 | C | TN | NG | 19.27 | 0.83 | 1660 | 2.03 | 0.84 | 219 | 0.27 | 0.83 | 1880 | 2.3
2011 | 02040301110010 | C | TN | NG | 19.27 | 0.26 | 1420 | 0.63 | 0.32 | 116 | 0.05 | 0.26 | 1540 | 0.68
2011 | 02040301110020 | C | TN | NG | 19.27 | 0.56 | 2560 | 1.37 | 0.51 | 466 | 0.25 | 0.55 | 3030 | 1.62
2011 | 02040301110030 | C | TN | NG | 19.27 | 0.59 | 3700 | 1.44 | 0.57 | 647 | 0.25 | 0.59 | 4350 | 1.69
2011 | 02040301110040 | C | TN | NG | 19.27 | 0.37 | 1750 | 0.9 | 0.4 | 173 | 0.09 | 0.37 | 1920 | 0.99
2011 | 02040301110050 | C | TN | NG | 19.27 | 0.48 | 1640 | 1.17 | 0.51 | 265 | 0.19 | 0.48 | 1900 | 1.36
2011 | 02040301120010 | C | TN | NG | 19.27 | 0.77 | 4330 | 1.88 | 0.64 | 898 | 0.39 | 0.75 | 5230 | 2.27
2011 | 02040301120020 | C | TN | NG | 19.27 | 0.78 | 7100 | 1.9 | 0.8 | 804 | 0.22 | 0.78 | 7900 | 2.12
2011 | 02040301120030 | C | TN | NG | 19.27 | 0.92 | 1860 | 2.25 | 0.84 | 302 | 0.37 | 0.91 | 2160 | 2.62
2011 | 02040301130010 | S | TN | NG | 19.27 | 0.7 | 3650 | 1.71 | 0.56 | 790 | 0.37 | 0.68 | 4440 | 2.08
2011 | 02040301130020 | S | TN | NG | 19.27 | 0.5 | 3270 | 1.22 | 0.45 | 572 | 0.21 | 0.49 | 3840 | 1.43
2011 | 02040301130030 | S | TN | NG | 19.27 | 0.84 | 7610 | 2.05 | 0.81 | 1290 | 0.35 | 0.84 | 8900 | 2.4
2011 | 02040301130040 | S | TN | NG | 19.27 | 0.45 | 2370 | 1.1 | 0.46 | 351 | 0.16 | 0.45 | 2720 | 1.26
2011 | 02040301130050 | S | TN | NG | 19.27 | 0.3 | 3000 | 0.73 | 0.37 | 246 | 0.06 | 0.31 | 3250 | 0.79
2011 | 02040301130060 | S | TN | NG | 19.27 | 0.65 | 3790 | 1.59 | 0.62 | 545 | 0.23 | 0.65 | 4340 | 1.82
2011 | 02040301130070 | S | TN | NG | 19.27 | 0.7 | 2180 | 1.71 | 0.75 | 202 | 0.16 | 0.7 | 2380 | 1.87
2011 | 02040301130080 | S | TN | NG | 19.27 | 1.04 | 1580 | 2.54 | 0.85 | 350 | 0.56 | 1.01 | 1930 | 3.1
2011 | 02040301140010 | S | TN | NG | 19.27 | 0.25 | 775 | 0.61 | 0.31 | 73 | 0.06 | 0.26 | 848 | 0.67
2011 | 02040301140020 | S | TN | NG | 19.27 | 0.38 | 1220 | 0.93 | 0.4 | 227 | 0.17 | 0.38 | 1450 | 1.1
2011 | 02040301140030 | S | TN | NG | 19.27 | 0.82 | 3110 | 2 | 0.67 | 643 | 0.41 | 0.79 | 3750 | 2.41
2011 | 02040301140040 | S | TN | NG | 19.27 | 0.77 | 3370 | 1.88 | 0.77 | 450 | 0.25 | 0.77 | 3820 | 2.13
2011 | 02040301140050 | S | TN | NG | 19.27 | 0.83 | 3110 | 2.03 | 0.83 | 385 | 0.25 | 0.83 | 3500 | 2.28
2011 | 02040301140060 | S | TN | NG | 19.27 | 0.86 | 1760 | 2.1 | 0.83 | 238 | 0.28 | 0.86 | 2000 | 2.38
2011 | 02040301910010 | S | TN | NG | 19.27 | 1.04 | 279 | 2.54 | 0.7 | 51 | 0.47 | 0.99 | 330 | 3.01
2011 | 02040301910020 | S | TN | NG | 19.27 | 1.11 | 814 | 2.71 | 0.76 | 176 | 0.59 | 1.05 | 990 | 3.3
2011 | 02040301910030 | S | TN | NG | 19.27 | 0.84 | 1080 | 2.05 | 0.75 | 147 | 0.28 | 0.83 | 1230 | 2.33
2011 | 02040301920010 | S | TN | NG | 19.27 | 1.02 | 647 | 2.49 | 0.78 | 119 | 0.46 | 0.98 | 766 | 2.95
2011 | 02040301920020 | S | TN | NG | 19.27 | 1.1 | 795 | 2.69 | 0.76 | 172 | 0.58 | 1.04 | 967 | 3.27
2011 | 02040301920030 | S | TN | NG | 19.27 | 1.06 | 744 | 2.59 | 0.79 | 148 | 0.51 | 1.02 | 892 | 3.1
1989 | 02040301020010 | N | TP | A | 53.83 | 0.067 | 805 | 0.36 | 0.045 | 66 | 0.03 | 0.065 | 871 | 0.39
1989 | 02040301020020 | N | TP | A | 53.83 | 0.046 | 701 | 0.25 | 0.048 | 178 | 0.06 | 0.046 | 879 | 0.31
1989 | 02040301020030 | N | TP | A | 53.83 | 0.051 | 438 | 0.28 | 0.046 | 84 | 0.05 | 0.05 | 522 | 0.33
1989 | 02040301020040 | N | TP | A | 53.83 | 0.071 | 480 | 0.39 | 0.07 | 51 | 0.04 | 0.071 | 531 | 0.43
1989 | 02040301020050 | N | TP | A | 53.83 | 0.039 | 433 | 0.21 | 0.045 | 127 | 0.06 | 0.04 | 560 | 0.27
1989 | 02040301030010 | N | TP | A | 53.83 | 0.051 | 358 | 0.28 | 0.037 | 26 | 0.02 | 0.05 | 384 | 0.3
1989 | 02040301030020 | N | TP | A | 53.83 | 0.029 | 229 | 0.16 | 0.032 | 37 | 0.03 | 0.029 | 266 | 0.19
1989 | 02040301030030 | N | TP | A | 53.83 | 0.058 | 615 | 0.31 | 0.062 | 91 | 0.05 | 0.059 | 706 | 0.36
1989 | 02040301030040 | N | TP | A | 53.83 | 0.022 | 241 | 0.12 | 0.03 | 103 | 0.05 | 0.024 | 344 | 0.17
1989 | 02040301030050 | N | TP | A | 53.83 | 0.02 | 135 | 0.11 | 0.02 | 45 | 0.04 | 0.02 | 180 | 0.15
1989 | 02040301040010 | N | TP | A | 53.83 | 0.034 | 376 | 0.18 | 0.04 | 155 | 0.08 | 0.036 | 531 | 0.26
1989 | 02040301040020 | N | TP | A | 53.83 | 0.025 | 267 | 0.14 | 0.025 | 97 | 0.05 | 0.025 | 364 | 0.19
1989 | 02040301040030 | N | TP | A | 53.83 | 0.038 | 140 | 0.21 | 0.044 | 63 | 0.09 | 0.04 | 203 | 0.3
1989 | 02040301050010 | N | TP | A | 53.83 | 0.02 | 169 | 0.11 | 0.034 | 71 | 0.05 | 0.024 | 240 | 0.16
1989 | 02040301050020 | N | TP | A | 53.83 | 0.029 | 345 | 0.16 | 0.038 | 136 | 0.06 | 0.032 | 481 | 0.22
1989 | 02040301050030 | N | TP | A | 53.83 | 0.046 | 205 | 0.25 | 0.02 | 23 | 0.03 | 0.043 | 228 | 0.28
1989 | 02040301050040 | N | TP | A | 53.83 | 0.037 | 663 | 0.2 | 0.034 | 211 | 0.06 | 0.036 | 874 | 0.26
1989 | 02040301050050 | N | TP | A | 53.83 | 0.037 | 151 | 0.2 | 0.041 | 65 | 0.09 | 0.038 | 216 | 0.29
1989 | 02040301060010 | N | TP | A | 53.83 | 0.073 | 778 | 0.4 | 0.071 | 82 | 0.04 | 0.073 | 860 | 0.44
1989 | 02040301060020 | N | TP | A | 53.83 | 0.014 | 190 | 0.08 | 0.015 | 45 | 0.02 | 0.014 | 235 | 0.1
1989 | 02040301060030 | N | TP | A | 53.83 | 0.04 | 420 | 0.22 | 0.042 | 57 | 0.03 | 0.04 | 477 | 0.25
1989 | 02040301060040 | N | TP | A | 53.83 | 0.027 | 223 | 0.15 | 0.026 | 21 | 0.01 | 0.027 | 244 | 0.16
1989 | 02040301060050 | N | TP | A | 53.83 | 0.029 | 322 | 0.16 | 0.038 | 59 | 0.03 | 0.03 | 381 | 0.19
1989 | 02040301060060 | N | TP | A | 53.83 | 0.02 | 188 | 0.11 | 0.031 | 35 | 0.02 | 0.022 | 223 | 0.13
1989 | 02040301060070 | N | TP | A | 53.83 | 0.015 | 145 | 0.08 | 0.028 | 46 | 0.03 | 0.018 | 191 | 0.11
1989 | 02040301060080 | N | TP | A | 53.83 | 0.028 | 322 | 0.15 | 0.044 | 95 | 0.04 | 0.032 | 417 | 0.19
1989 | 02040301070010 | N | TP | A | 53.83 | 0.048 | 815 | 0.26 | 0.055 | 87 | 0.03 | 0.049 | 902 | 0.29
1989 | 02040301070020 | N | TP | A | 53.83 | 0.023 | 195 | 0.12 | 0.031 | 27 | 0.02 | 0.024 | 222 | 0.14
1989 | 02040301070030 | N | TP | A | 53.83 | 0.019 | 268 | 0.1 | 0.014 | 38 | 0.01 | 0.018 | 306 | 0.11
1989 | 02040301070040 | N | TP | A | 53.83 | 0.018 | 126 | 0.1 | 0.032 | 41 | 0.03 | 0.021 | 167 | 0.13
1989 | 02040301070050 | N | TP | A | 53.83 | 0.01 | 79 | 0.05 | 0.009 | 11 | 0.01 | 0.01 | 90 | 0.06
1989 | 02040301070060 | N | TP | A | 53.83 | 0.016 | 125 | 0.09 | 0.018 | 18 | 0.01 | 0.016 | 143 | 0.1
1989 | 02040301070070 | N | TP | A | 53.83 | 0.015 | 106 | 0.08 | 0.013 | 11 | 0.01 | 0.015 | 117 | 0.09
1989 | 02040301070080 | N | TP | A | 53.83 | 0.025 | 232 | 0.14 | 0.014 | 49 | 0.03 | 0.023 | 281 | 0.17
1989 | 02040301070090 | N | TP | A | 53.83 | 0.018 | 180 | 0.1 | 0.022 | 62 | 0.03 | 0.019 | 242 | 0.13
1989 | 02040301080010 | N | TP | A | 53.83 | 0.013 | 100 | 0.07 | 0.009 | 6.1 | 0 | 0.013 | 106 | 0.07
1989 | 02040301080020 | N | TP | A | 53.83 | 0.02 | 153 | 0.11 | 0.03 | 58 | 0.04 | 0.023 | 211 | 0.15
1989 | 02040301080030 | N | TP | A | 53.83 | 0.012 | 125 | 0.07 | 0.018 | 48 | 0.02 | 0.014 | 173 | 0.09
1989 | 02040301080040 | N | TP | A | 53.83 | 0.013 | 124 | 0.07 | 0.018 | 57 | 0.03 | 0.015 | 181 | 0.1
1989 | 02040301080050 | N | TP | A | 53.83 | 0.018 | 235 | 0.1 | 0.026 | 118 | 0.05 | 0.021 | 353 | 0.15
1989 | 02040301080060 | N | TP | A | 53.83 | 0.027 | 193 | 0.15 | 0.026 | 69 | 0.05 | 0.027 | 262 | 0.2
1989 | 02040301080070 | N | TP | A | 53.83 | 0.014 | 188 | 0.08 | 0.014 | 40 | 0.02 | 0.014 | 228 | 0.1
1989 | 02040301080080 | N | TP | A | 53.83 | 0.036 | 340 | 0.2 | 0.05 | 114 | 0.07 | 0.04 | 454 | 0.27
1989 | 02040301080090 | N | TP | A | 53.83 | 0.025 | 344 | 0.14 | 0.034 | 178 | 0.07 | 0.028 | 522 | 0.21
1989 | 02040301090010 | C | TP | A | 53.83 | 0.009 | 91 | 0.05 | 0.01 | 8.4 | 0 | 0.009 | 99 | 0.05
1989 | 02040301090020 | C | TP | A | 53.83 | 0.01 | 132 | 0.05 | 0.01 | 11 | 0 | 0.01 | 143 | 0.05
1989 | 02040301090030 | C | TP | A | 53.83 | 0.011 | 141 | 0.06 | 0.008 | 16 | 0.01 | 0.011 | 157 | 0.07
1989 | 02040301090040 | C | TP | A | 53.83 | 0.011 | 194 | 0.06 | 0.011 | 19 | 0.01 | 0.011 | 213 | 0.07
1989 | 02040301090050 | C | TP | A | 53.83 | 0.013 | 146 | 0.07 | 0.011 | 16 | 0.01 | 0.013 | 162 | 0.08
1989 | 02040301090060 | C | TP | A | 53.83 | 0.021 | 249 | 0.11 | 0.02 | 62 | 0.03 | 0.021 | 311 | 0.14
1989 | 02040301100010 | C | TP | A | 53.83 | 0.034 | 380 | 0.18 | 0.024 | 76 | 0.04 | 0.032 | 456 | 0.22
1989 | 02040301100020 | C | TP | A | 53.83 | 0.05 | 341 | 0.27 | 0.038 | 57 | 0.05 | 0.048 | 398 | 0.32
1989 | 02040301100030 | C | TP | A | 53.83 | 0.059 | 262 | 0.32 | 0.018 | 20 | 0.02 | 0.056 | 282 | 0.34
1989 | 02040301110010 | C | TP | A | 53.83 | 0.008 | 97 | 0.04 | 0.007 | 6.9 | 0 | 0.008 | 104 | 0.04
1989 | 02040301110020 | C | TP | A | 53.83 | 0.014 | 142 | 0.08 | 0.018 | 56 | 0.03 | 0.015 | 198 | 0.11
1989 | 02040301110030 | C | TP | A | 53.83 | 0.018 | 250 | 0.1 | 0.016 | 58 | 0.02 | 0.018 | 308 | 0.12
1989 | 02040301110040 | C | TP | A | 53.83 | 0.01 | 105 | 0.05 | 0.009 | 11 | 0.01 | 0.01 | 116 | 0.06
1989 | 02040301110050 | C | TP | A | 53.83 | 0.016 | 122 | 0.09 | 0.01 | 15 | 0.01 | 0.015 | 137 | 0.1
1989 | 02040301120010 | C | TP | A | 53.83 | 0.016 | 200 | 0.09 | 0.018 | 61 | 0.03 | 0.016 | 261 | 0.12
1989 | 02040301120020 | C | TP | A | 53.83 | 0.05 | 1010 | 0.27 | 0.016 | 54 | 0.01 | 0.048 | 1060 | 0.28
1989 | 02040301120030 | C | TP | A | 53.83 | 0.048 | 215 | 0.26 | 0.027 | 38 | 0.05 | 0.045 | 253 | 0.31
1989 | 02040301130010 | S | TP | A | 53.83 | 0.011 | 127 | 0.06 | 0.02 | 43 | 0.02 | 0.013 | 170 | 0.08
1989 | 02040301130020 | S | TP | A | 53.83 | 0.01 | 145 | 0.05 | 0.012 | 41 | 0.02 | 0.01 | 186 | 0.07
1989 | 02040301130030 | S | TP | A | 53.83 | 0.045 | 906 | 0.24 | 0.019 | 94 | 0.03 | 0.043 | 1000 | 0.27
1989 | 02040301130040 | S | TP | A | 53.83 | 0.013 | 152 | 0.07 | 0.011 | 19 | 0.01 | 0.013 | 171 | 0.08
1989 | 02040301130050 | S | TP | A | 53.83 | 0.011 | 245 | 0.06 | 0.01 | 19 | 0 | 0.011 | 264 | 0.06
1989 | 02040301130060 | S | TP | A | 53.83 | 0.022 | 285 | 0.12 | 0.02 | 40 | 0.02 | 0.022 | 325 | 0.14
1989 | 02040301130070 | S | TP | A | 53.83 | 0.05 | 346 | 0.27 | 0.013 | 9.9 | 0.01 | 0.049 | 356 | 0.28
1989 | 02040301130080 | S | TP | A | 53.83 | 0.047 | 159 | 0.25 | 0.035 | 44 | 0.07 | 0.044 | 203 | 0.32
1989 | 02040301140010 | S | TP | A | 53.83 | 0.008 | 55 | 0.04 | 0.007 | 4.2 | 0 | 0.008 | 59 | 0.04
1989 | 02040301140020 | S | TP | A | 53.83 | 0.009 | 64 | 0.05 | 0.009 | 7.4 | 0.01 | 0.009 | 71 | 0.06
1989 | 02040301140030 | S | TP | A | 53.83 | 0.018 | 152 | 0.1 | 0.025 | 54 | 0.03 | 0.02 | 206 | 0.13
1989 | 02040301140040 | S | TP | A | 53.83 | 0.042 | 408 | 0.23 | 0.017 | 31 | 0.02 | 0.04 | 439 | 0.25
1989 | 02040301140050 | S | TP | A | 53.83 | 0.048 | 399 | 0.26 | 0.018 | 36 | 0.02 | 0.046 | 435 | 0.28
1989 | 02040301140060 | S | TP | A | 53.83 | 0.06 | 273 | 0.33 | 0.021 | 27 | 0.03 | 0.056 | 300 | 0.36
1989 | 02040301910010 | S | TP | A | 53.83 | 0.021 | 13 | 0.11 | 0.034 | 7.9 | 0.07 | 0.026 | 21 | 0.18
1989 | 02040301910020 | S | TP | A | 53.83 | 0.028 | 46 | 0.15 | 0.041 | 26 | 0.09 | 0.033 | 72 | 0.24
1989 | 02040301910030 | S | TP | A | 53.83 | 0.038 | 109 | 0.21 | 0.017 | 12 | 0.02 | 0.036 | 121 | 0.23
1989 | 02040301920010 | S | TP | A | 53.83 | 0.03 | 42 | 0.16 | 0.037 | 19 | 0.07 | 0.032 | 61 | 0.23
1989 | 02040301920020 | S | TP | A | 53.83 | 0.029 | 47 | 0.16 | 0.041 | 26 | 0.09 | 0.033 | 73 | 0.25
1989 | 02040301920030 | S | TP | A | 53.83 | 0.029 | 45 | 0.16 | 0.039 | 23 | 0.08 | 0.032 | 68 | 0.24
1990 | 02040301020010 | N | TP | A | 43.18 | 0.067 | 746 | 0.34 | 0.045 | 53 | 0.02 | 0.066 | 799 | 0.36
1990 | 02040301020020 | N | TP | A | 43.18 | 0.046 | 650 | 0.23 | 0.048 | 143 | 0.05 | 0.046 | 793 | 0.28
1990 | 02040301020030 | N | TP | A | 43.18 | 0.051 | 406 | 0.26 | 0.046 | 67 | 0.04 | 0.05 | 473 | 0.3
1990 | 02040301020040 | N | TP | A | 43.18 | 0.071 | 445 | 0.36 | 0.07 | 41 | 0.03 | 0.071 | 486 | 0.39
1990 | 02040301020050 | N | TP | A | 43.18 | 0.039 | 401 | 0.2 | 0.045 | 102 | 0.05 | 0.04 | 503 | 0.25
1990 | 02040301030010 | N | TP | A | 43.18 | 0.051 | 332 | 0.26 | 0.037 | 21 | 0.02 | 0.05 | 353 | 0.28
1990 | 02040301030020 | N | TP | A | 43.18 | 0.029 | 212 | 0.15 | 0.032 | 30 | 0.02 | 0.029 | 242 | 0.17
1990 | 02040301030030 | N | TP | A | 43.18 | 0.058 | 570 | 0.29 | 0.062 | 73 | 0.04 | 0.058 | 643 | 0.33
1990 | 02040301030040 | N | TP | A | 43.18 | 0.022 | 224 | 0.11 | 0.03 | 82 | 0.04 | 0.024 | 306 | 0.15
1990 | 02040301030050 | N | TP | A | 43.18 | 0.02 | 125 | 0.1 | 0.02 | 36 | 0.03 | 0.02 | 161 | 0.13
1990 | 02040301040010 | N | TP | A | 43.18 | 0.034 | 348 | 0.17 | 0.04 | 124 | 0.06 | 0.036 | 472 | 0.23
1990 | 02040301040020 | N | TP | A | 43.18 | 0.025 | 247 | 0.13 | 0.025 | 77 | 0.04 | 0.025 | 324 | 0.17
1990 | 02040301040030 | N | TP | A | 43.18 | 0.038 | 129 | 0.19 | 0.044 | 51 | 0.07 | 0.04 | 180 | 0.26
1990 | 02040301050010 | N | TP | A | 43.18 | 0.02 | 157 | 0.1 | 0.034 | 57 | 0.04 | 0.024 | 214 | 0.14
1990 | 02040301050020 | N | TP | A | 43.18 | 0.029 | 319 | 0.15 | 0.038 | 109 | 0.05 | 0.031 | 428 | 0.2
1990 | 02040301050030 | N | TP | A | 43.18 | 0.046 | 190 | 0.23 | 0.02 | 19 | 0.02 | 0.044 | 209 | 0.25
1990 | 02040301050040 | N | TP | A | 43.18 | 0.037 | 614 | 0.19 | 0.034 | 169 | 0.05 | 0.036 | 783 | 0.24
1990 | 02040301050050 | N | TP | A | 43.18 | 0.037 | 140 | 0.19 | 0.041 | 52 | 0.07 | 0.038 | 192 | 0.26
1990 | 02040301060010 | N | TP | A | 43.18 | 0.073 | 721 | 0.37 | 0.071 | 66 | 0.03 | 0.073 | 787 | 0.4
1990 | 02040301060020 | N | TP | A | 43.18 | 0.014 | 176 | 0.07 | 0.015 | 36 | 0.01 | 0.014 | 212 | 0.08
1990 | 02040301060030 | N | TP | A | 43.18 | 0.04 | 389 | 0.2 | 0.042 | 46 | 0.02 | 0.04 | 435 | 0.22
1990 | 02040301060040 | N | TP | A | 43.18 | 0.027 | 206 | 0.14 | 0.026 | 17 | 0.01 | 0.027 | 223 | 0.15
1990 | 02040301060050 | N | TP | A | 43.18 | 0.029 | 299 | 0.15 | 0.038 | 47 | 0.02 | 0.03 | 346 | 0.17
1990 | 02040301060060 | N | TP | A | 43.18 | 0.02 | 174 | 0.1 | 0.031 | 28 | 0.02 | 0.022 | 202 | 0.12
1990 | 02040301060070 | N | TP | A | 43.18 | 0.015 | 134 | 0.08 | 0.028 | 37 | 0.02 | 0.018 | 171 | 0.1
1990 | 02040301060080 | N | TP | A | 43.18 | 0.028 | 299 | 0.14 | 0.044 | 76 | 0.04 | 0.031 | 375 | 0.18
1990 | 02040301070010 | N | TP | A | 43.18 | 0.048 | 755 | 0.24 | 0.055 | 70 | 0.02 | 0.049 | 825 | 0.26
1990 | 02040301070020 | N | TP | A | 43.18 | 0.023 | 181 | 0.12 | 0.031 | 21 | 0.01 | 0.024 | 202 | 0.13
1990 | 02040301070030 | N | TP | A | 43.18 | 0.019 | 248 | 0.1 | 0.014 | 30 | 0.01 | 0.018 | 278 | 0.11
1990 | 02040301070040 | N | TP | A | 43.18 | 0.018 | 117 | 0.09 | 0.032 | 33 | 0.03 | 0.021 | 150 | 0.12
1990 | 02040301070050 | N | TP | A | 43.18 | 0.01 | 73 | 0.05 | 0.009 | 8.7 | 0.01 | 0.01 | 82 | 0.06
1990 | 02040301070060 | N | TP | A | 43.18 | 0.016 | 116 | 0.08 | 0.018 | 14 | 0.01 | 0.016 | 130 | 0.09
1990 | 02040301070070 | N | TP | A | 43.18 | 0.015 | 98 | 0.08 | 0.013 | 9.1 | 0.01 | 0.015 | 107 | 0.09
1990 | 02040301070080 | N | TP | A | 43.18 | 0.025 | 215 | 0.13 | 0.014 | 39 | 0.02 | 0.023 | 254 | 0.15
1990 | 02040301070090 | N | TP | A | 43.18 | 0.018 | 167 | 0.09 | 0.022 | 50 | 0.03 | 0.019 | 217 | 0.12
1990 | 02040301080010 | N | TP | A | 43.18 | 0.013 | 92 | 0.07 | 0.009 | 4.9 | 0 | 0.013 | 97 | 0.07
1990 | 02040301080020 | N | TP | A | 43.18 | 0.02 | 142 | 0.1 | 0.03 | 46 | 0.03 | 0.022 | 188 | 0.13
1990 | 02040301080030 | N | TP | A | 43.18 | 0.012 | 116 | 0.06 | 0.018 | 39 | 0.02 | 0.014 | 155 | 0.08
1990 | 02040301080040 | N | TP | A | 43.18 | 0.013 | 115 | 0.07 | 0.018 | 46 | 0.03 | 0.014 | 161 | 0.1
1990 | 02040301080050 | N | TP | A | 43.18 | 0.018 | 218 | 0.09 | 0.026 | 94 | 0.04 | 0.02 | 312 | 0.13
1990 | 02040301080060 | N | TP | A | 43.18 | 0.027 | 179 | 0.14 | 0.026 | 55 | 0.04 | 0.027 | 234 | 0.18
1990 | 02040301080070 | N | TP | A | 43.18 | 0.014 | 174 | 0.07 | 0.014 | 32 | 0.01 | 0.014 | 206 | 0.08
1990 | 02040301080080 | N | TP | A | 43.18 | 0.036 | 315 | 0.18 | 0.05 | 92 | 0.05 | 0.039 | 407 | 0.23
1990 | 02040301080090 | N | TP | A | 43.18 | 0.025 | 319 | 0.13 | 0.034 | 142 | 0.06 | 0.028 | 461 | 0.19
1990 | 02040301090010 | C | TP | A | 43.18 | 0.009 | 85 | 0.05 | 0.01 | 6.7 | 0 | 0.009 | 92 | 0.05
1990 | 02040301090020 | C | TP | A | 43.18 | 0.01 | 122 | 0.05 | 0.01 | 8.5 | 0 | 0.01 | 130 | 0.05
1990 | 02040301090030 | C | TP | A | 43.18 | 0.011 | 130 | 0.06 | 0.008 | 13 | 0.01 | 0.011 | 143 | 0.07
1990 | 02040301090040 | C | TP | A | 43.18 | 0.011 | 179 | 0.06 | 0.011 | 15 | 0 | 0.011 | 194 | 0.06
1990 | 02040301090050 | C | TP | A | 43.18 | 0.013 | 135 | 0.07 | 0.011 | 13 | 0.01 | 0.013 | 148 | 0.08
1990 | 02040301090060 | C | TP | A | 43.18 | 0.021 | 230 | 0.11 | 0.02 | 50 | 0.02 | 0.021 | 280 | 0.13
1990 | 02040301100010 | C | TP | A | 43.18 | 0.034 | 352 | 0.17 | 0.024 | 61 | 0.03 | 0.033 | 413 | 0.2
1990 | 02040301100020 | C | TP | A | 43.18 | 0.05 | 316 | 0.25 | 0.038 | 46 | 0.04 | 0.048 | 362 | 0.29
1990 | 02040301100030 | C | TP | A | 43.18 | 0.059 | 243 | 0.3 | 0.018 | 16 | 0.02 | 0.056 | 259 | 0.32
1990 | 02040301110010 | C | TP | A | 43.18 | 0.008 | 90 | 0.04 | 0.007 | 5.6 | 0 | 0.008 | 96 | 0.04
1990 | 02040301110020 | C | TP | A | 43.18 | 0.014 | 132 | 0.07 | 0.018 | 45 | 0.02 | 0.015 | 177 | 0.09
1990 | 02040301110030 | C | TP | A | 43.18 | 0.018 | 232 | 0.09 | 0.016 | 47 | 0.02 | 0.018 | 279 | 0.11
1990 | 02040301110040 | C | TP | A | 43.18 | 0.01 | 97 | 0.05 | 0.009 | 8.6 | 0 | 0.01 | 106 | 0.05
1990 | 02040301110050 | C | TP | A | 43.18 | 0.016 | 113 | 0.08 | 0.01 | 12 | 0.01 | 0.015 | 125 | 0.09
1990 | 02040301120010 | C | TP | A | 43.18 | 0.016 | 185 | 0.08 | 0.018 | 49 | 0.02 | 0.016 | 234 | 0.1
1990 | 02040301120020 | C | TP | A | 43.18 | 0.05 | 937 | 0.25 | 0.016 | 44 | 0.01 | 0.048 | 981 | 0.26
1990 | 02040301120030 | C | TP | A | 43.18 | 0.048 | 199 | 0.24 | 0.027 | 31 | 0.04 | 0.045 | 230 | 0.28
1990 | 02040301130010 | S | TP | A | 43.18 | 0.011 | 118 | 0.06 | 0.02 | 34 | 0.02 | 0.013 | 152 | 0.08
1990 | 02040301130020 | S | TP | A | 43.18 | 0.01 | 135 | 0.05 | 0.012 | 33 | 0.01 | 0.01 | 168 | 0.06
1990 | 02040301130030 | S | TP | A | 43.18 | 0.045 | 840 | 0.23 | 0.019 | 75 | 0.02 | 0.043 | 915 | 0.25
1990 | 02040301130040 | S | TP | A | 43.18 | 0.013 | 141 | 0.07 | 0.011 | 15 | 0.01 | 0.013 | 156 | 0.08
1990 | 02040301130050 | S | TP | A | 43.18 | 0.011 | 227 | 0.06 | 0.01 | 15 | 0 | 0.011 | 242 | 0.06
1990 | 02040301130060 | S | TP | A | 43.18 | 0.022 | 264 | 0.11 | 0.02 | 32 | 0.01 | 0.022 | 296 | 0.12
1990 | 02040301130070 | S | TP | A | 43.18 | 0.05 | 320 | 0.25 | 0.013 | 7.9 | 0.01 | 0.049 | 328 | 0.26
1990 | 02040301130080 | S | TP | A | 43.18 | 0.047 | 147 | 0.24 | 0.035 | 35 | 0.06 | 0.045 | 182 | 0.3
1990 | 02040301140010 | S | TP | A | 43.18 | 0.008 | 51 | 0.04 | 0.007 | 3.4 | 0 | 0.008 | 54 | 0.04
1990 | 02040301140020 | S | TP | A | 43.18 | 0.009 | 59 | 0.05 | 0.009 | 6 | 0 | 0.009 | 65 | 0.05
1990 | 02040301140030 | S | TP | A | 43.18 | 0.018 | 141 | 0.09 | 0.025 | 43 | 0.03 | 0.02 | 184 | 0.12
1990 | 02040301140040 | S | TP | A | 43.18 | 0.042 | 378 | 0.21 | 0.017 | 25 | 0.01 | 0.04 | 403 | 0.22
1990 | 02040301140050 | S | TP | A | 43.18 | 0.048 | 370 | 0.24 | 0.018 | 29 | 0.02 | 0.046 | 399 | 0.26
1990 | 02040301140060 | S | TP | A | 43.18 | 0.06 | 253 | 0.3 | 0.021 | 22 | 0.03 | 0.057 | 275 | 0.33
1990 | 02040301910010 | S | TP | A | 43.18 | 0.021 | 12 | 0.11 | 0.034 | 6.3 | 0.06 | 0.025 | 18 | 0.17
1990 | 02040301910020 | S | TP | A | 43.18 | 0.028 | 42 | 0.14 | 0.041 | 21 | 0.07 | 0.032 | 63 | 0.21
1990 | 02040301910030 | S | TP | A | 43.18 | 0.038 | 101 | 0.19 | 0.017 | 9.8 | 0.02 | 0.036 | 111 | 0.21
1990 | 02040301920010 | S | TP | A | 43.18 | 0.03 | 39 | 0.15 | 0.037 | 15 | 0.06 | 0.032 | 54 | 0.21
1990 | 02040301920020 | S | TP | A | 43.18 | 0.029 | 43 | 0.15 | 0.041 | 21 | 0.07 | 0.033 | 64 | 0.22
1990 | 02040301920030 | S | TP | A | 43.18 | 0.029 | 42 | 0.15 | 0.039 | 19 | 0.06 | 0.032 | 61 | 0.21
1991 | 02040301020010 | N | TP | A | 45.14 | 0.064 | 613 | 0.28 | 0.043 | 56 | 0.03 | 0.062 | 669 | 0.31
1991 | 02040301020020 | N | TP | A | 45.14 | 0.045 | 547 | 0.19 | 0.047 | 157 | 0.06 | 0.045 | 704 | 0.25
1991 | 02040301020030 | N | TP | A | 45.14 | 0.052 | 356 | 0.23 | 0.047 | 78 | 0.05 | 0.051 | 434 | 0.28
1991 | 02040301020040 | N | TP | A | 45.14 | 0.07 | 378 | 0.3 | 0.07 | 44 | 0.03 | 0.07 | 422 | 0.33
1991 | 02040301020050 | N | TP | A | 45.14 | 0.041 | 364 | 0.18 | 0.046 | 113 | 0.06 | 0.042 | 477 | 0.24
1991 | 02040301030010 | N | TP | A | 45.14 | 0.049 | 275 | 0.21 | 0.036 | 22 | 0.02 | 0.048 | 297 | 0.23
1991 | 02040301030020 | N | TP | A | 45.14 | 0.03 | 189 | 0.13 | 0.033 | 36 | 0.02 | 0.03 | 225 | 0.15
1991 | 02040301030030 | N | TP | A | 45.14 | 0.048 | 406 | 0.21 | 0.053 | 81 | 0.04 | 0.049 | 487 | 0.25
1991 | 02040301030040 | N | TP | A | 45.14 | 0.025 | 219 | 0.11 | 0.032 | 99 | 0.05 | 0.027 | 318 | 0.16
1991 | 02040301030050 | N | TP | A | 45.14 | 0.023 | 124 | 0.1 | 0.021 | 43 | 0.03 | 0.022 | 167 | 0.13
1991 | 02040301040010 | N | TP | A | 45.14 | 0.034 | 300 | 0.15 | 0.04 | 140 | 0.07 | 0.036 | 440 | 0.22
1991 | 02040301040020 | N | TP | A | 45.14 | 0.027 | 230 | 0.12 | 0.026 | 87 | 0.04 | 0.027 | 317 | 0.16
1991 | 02040301040030 | N | TP | A | 45.14 | 0.037 | 108 | 0.16 | 0.044 | 53 | 0.08 | 0.039 | 161 | 0.24
1991 | 02040301050010 | N | TP | A | 45.14 | 0.023 | 155 | 0.1 | 0.035 | 73 | 0.05 | 0.027 | 228 | 0.15
1991 | 02040301050020 | N | TP | A | 45.14 | 0.031 | 294 | 0.13 | 0.039 | 128 | 0.06 | 0.033 | 422 | 0.19
1991 | 02040301050030 | N | TP | A | 45.14 | 0.046 | 164 | 0.2 | 0.021 | 21 | 0.03 | 0.043 | 185 | 0.23
1991 | 02040301050040 | N | TP | A | 45.14 | 0.038 | 543 | 0.16 | 0.036 | 190 | 0.06 | 0.037 | 733 | 0.22
1991 | 02040301050050 | N | TP | A | 45.14 | 0.037 | 120 | 0.16 | 0.042 | 54 | 0.07 | 0.039 | 174 | 0.23
1991 | 02040301060010 | N | TP | A | 45.14 | 0.051 | 434 | 0.22 | 0.055 | 71 | 0.04 | 0.052 | 505 | 0.26
1991 | 02040301060020 | N | TP | A | 45.14 | 0.015 | 162 | 0.06 | 0.018 | 50 | 0.02 | 0.016 | 212 | 0.08
1991 | 02040301060030 | N | TP | A | 45.14 | 0.039 | 327 | 0.17 | 0.04 | 57 | 0.03 | 0.039 | 384 | 0.2
1991 | 02040301060040 | N | TP | A | 45.14 | 0.023 | 151 | 0.1 | 0.019 | 15 | 0.01 | 0.023 | 166 | 0.11
1991 | 02040301060050 | N | TP | A | 45.14 | 0.029 | 257 | 0.13 | 0.036 | 56 | 0.03 | 0.03 | 313 | 0.16
1991 | 02040301060060 | N | TP | A | 45.14 | 0.019 | 142 | 0.08 | 0.029 | 29 | 0.02 | 0.021 | 171 | 0.1
1991 | 02040301060070 | N | TP | A | 45.14 | 0.015 | 115 | 0.06 | 0.026 | 43 | 0.02 | 0.018 | 158 | 0.08
1991 | 02040301060080 | N | TP | A | 45.14 | 0.028 | 257 | 0.12 | 0.041 | 90 | 0.04 | 0.031 | 347 | 0.16
1991 | 02040301070010 | N | TP | A | 45.14 | 0.041 | 556 | 0.18 | 0.049 | 71 | 0.02 | 0.042 | 627 | 0.2
1991 | 02040301070020 | N | TP | A | 45.14 | 0.023 | 156 | 0.1 | 0.031 | 22 | 0.01 | 0.024 | 178 | 0.11
1991 | 02040301070030 | N | TP | A | 45.14 | 0.02 | 225 | 0.09 | 0.015 | 34 | 0.01 | 0.019 | 259 | 0.1
1991 | 02040301070040 | N | TP | A | 45.14 | 0.02 | 112 | 0.09 | 0.036 | 40 | 0.03 | 0.024 | 152 | 0.12
1991 | 02040301070050 | N | TP | A | 45.14 | 0.01 | 63 | 0.04 | 0.009 | 9 | 0.01 | 0.01 | 72 | 0.05
1991 | 02040301070060 | N | TP | A | 45.14 | 0.015 | 93 | 0.06 | 0.017 | 15 | 0.01 | 0.015 | 108 | 0.07
1991 | 02040301070070 | N | TP | A | 45.14 | 0.014 | 79 | 0.06 | 0.01 | 8.3 | 0.01 | 0.014 | 87 | 0.07
1991 | 02040301070080 | N | TP | A | 45.14 | 0.025 | 185 | 0.11 | 0.014 | 41 | 0.02 | 0.023 | 226 | 0.13
1991 | 02040301070090 | N | TP | A | 45.14 | 0.02 | 160 | 0.09 | 0.024 | 61 | 0.03 | 0.021 | 221 | 0.12
1991 | 02040301080010 | N | TP | A | 45.14 | 0.013 | 80 | 0.06 | 0.009 | 5.1 | 0 | 0.013 | 85 | 0.06
1991 | 02040301080020 | N | TP | A | 45.14 | 0.021 | 128 | 0.09 | 0.031 | 50 | 0.04 | 0.024 | 178 | 0.13
1991 | 02040301080030 | N | TP | A | 45.14 | 0.013 | 108 | 0.06 | 0.02 | 49 | 0.03 | 0.015 | 157 | 0.09
1991 | 02040301080040 | N | TP | A | 45.14 | 0.017 | 130 | 0.07 | 0.026 | 73 | 0.04 | 0.02 | 203 | 0.11
1991 | 02040301080050 | N | TP | A | 45.14 | 0.019 | 198 | 0.08 | 0.027 | 104 | 0.04 | 0.022 | 302 | 0.12
1991 | 02040301080060 | N | TP | A | 45.14 | 0.028 | 159 | 0.12 | 0.026 | 60 | 0.05 | 0.027 | 219 | 0.17
1991 | 02040301080070 | N | TP | A | 45.14 | 0.014 | 150 | 0.06 | 0.014 | 36 | 0.01 | 0.014 | 186 | 0.07
1991 | 02040301080080 | N | TP | A | 45.14 | 0.035 | 264 | 0.15 | 0.047 | 109 | 0.06 | 0.039 | 373 | 0.21
1991 | 02040301080090 | N | TP | A | 45.14 | 0.026 | 286 | 0.11 | 0.035 | 155 | 0.06 | 0.029 | 441 | 0.17
1991 | 02040301090010 | C | TP | A | 45.14 | 0.009 | 73 | 0.04 | 0.009 | 6.8 | 0 | 0.009 | 80 | 0.04
1991 | 02040301090020 | C | TP | A | 45.14 | 0.01 | 105 | 0.04 | 0.01 | 8.8 | 0 | 0.01 | 114 | 0.04
1991 | 02040301090030 | C | TP | A | 45.14 | 0.011 | 112 | 0.05 | 0.008 | 13 | 0.01 | 0.011 | 125 | 0.06
1991 | 02040301090040 | C | TP | A | 45.14 | 0.011 | 154 | 0.05 | 0.011 | 16 | 0 | 0.011 | 170 | 0.05
1991 | 02040301090050 | C | TP | A | 45.14 | 0.013 | 116 | 0.06 | 0.012 | 15 | 0.01 | 0.013 | 131 | 0.07
1991 | 02040301090060 | C | TP | A | 45.14 | 0.023 | 217 | 0.1 | 0.022 | 64 | 0.03 | 0.023 | 281 | 0.13
1991 | 02040301100010 | C | TP | A | 45.14 | 0.036 | 321 | 0.16 | 0.026 | 72 | 0.04 | 0.034 | 393 | 0.2
1991 | 02040301100020 | C | TP | A | 45.14 | 0.049 | 267 | 0.21 | 0.037 | 50 | 0.04 | 0.047 | 317 | 0.25
1991 | 02040301100030 | C | TP | A | 45.14 | 0.058 | 206 | 0.25 | 0.018 | 17 | 0.02 | 0.055 | 223 | 0.27
1991 | 02040301110010 | C | TP | A | 45.14 | 0.008 | 77 | 0.03 | 0.007 | 5.9 | 0 | 0.008 | 83 | 0.03
1991 | 02040301110020 | C | TP | A | 45.14 | 0.015 | 122 | 0.06 | 0.019 | 48 | 0.03 | 0.016 | 170 | 0.09
1991 | 02040301110030 | C | TP | A | 45.14 | 0.018 | 200 | 0.08 | 0.016 | 51 | 0.02 | 0.018 | 251 | 0.1
1991 | 02040301110040 | C | TP | A | 45.14 | 0.01 | 84 | 0.04 | 0.009 | 10 | 0.01 | 0.01 | 94 | 0.05
1991 | 02040301110050 | C | TP | A | 45.14 | 0.016 | 97 | 0.07 | 0.011 | 12 | 0.01 | 0.015 | 109 | 0.08
1991 | 02040301120010 | C | TP | A | 45.14 | 0.017 | 170 | 0.07 | 0.02 | 61 | 0.03 | 0.018 | 231 | 0.1
1991 | 02040301120020 | C | TP | A | 45.14 | 0.05 | 807 | 0.22 | 0.016 | 51 | 0.01 | 0.048 | 858 | 0.23
1991 | 02040301120030 | C | TP | A | 45.14 | 0.047 | 168 | 0.2 | 0.028 | 33 | 0.04 | 0.044 | 201 | 0.24
1991 | 02040301130010 | S | TP | A | 45.14 | 0.011 | 102 | 0.05 | 0.018 | 43 | 0.02 | 0.013 | 145 | 0.07
1991 | 02040301130020 | S | TP | A | 45.14 | 0.011 | 128 | 0.05 | 0.014 | 47 | 0.02 | 0.012 | 175 | 0.07
1991 | 02040301130030 | S | TP | A | 45.14 | 0.045 | 723 | 0.19 | 0.019 | 83 | 0.02 | 0.042 | 806 | 0.21
1991 | 02040301130040 | S | TP | A | 45.14 | 0.013 | 121 | 0.06 | 0.01 | 18 | 0.01 | 0.013 | 139 | 0.07
1991 | 02040301130050 | S | TP | A | 45.14 | 0.011 | 195 | 0.05 | 0.01 | 16 | 0 | 0.011 | 211 | 0.05
1991 | 02040301130060 | S | TP | A | 45.14 | 0.021 | 217 | 0.09 | 0.018 | 35 | 0.01 | 0.021 | 252 | 0.1
1991 | 02040301130070 | S | TP | A | 45.14 | 0.049 | 271 | 0.21 | 0.012 | 8.2 | 0.01 | 0.048 | 279 | 0.22
1991 | 02040301130080 | S | TP | A | 45.14 | 0.047 | 127 | 0.2 | 0.035 | 37 | 0.06 | 0.044 | 164 | 0.26
1991 | 02040301140010 | S | TP | A | 45.14 | 0.008 | 44 | 0.03 | 0.007 | 3.5 | 0 | 0.008 | 48 | 0.03
1991 | 02040301140020 | S | TP | A | 45.14 | 0.009 | 51 | 0.04 | 0.008 | 7.3 | 0.01 | 0.009 | 58 | 0.05
1991 | 02040301140030 | S | TP | A | 45.14 | 0.017 | 114 | 0.07 | 0.023 | 51 | 0.03 | 0.019 | 165 | 0.1
1991 | 02040301140040 | S | TP | A | 45.14 | 0.042 | 326 | 0.18 | 0.017 | 30 | 0.02 | 0.04 | 356 | 0.2
1991 | 02040301140050 | S | TP | A | 45.14 | 0.049 | 325 | 0.21 | 0.019 | 32 | 0.02 | 0.046 | 357 | 0.23
1991 | 02040301140060 | S | TP | A | 45.14 | 0.059 | 215 | 0.26 | 0.022 | 23 | 0.03 | 0.055 | 238 | 0.29
1991 | 02040301910010 | S | TP | A | 45.14 | 0.02 | 9.5 | 0.09 | 0.034 | 6.5 | 0.06 | 0.026 | 16 | 0.15
1991 | 02040301910020 | S | TP | A | 45.14 | 0.027 | 35 | 0.12 | 0.041 | 22 | 0.07 | 0.032 | 57 | 0.19
1991 | 02040301910030 | S | TP | A | 45.14 | 0.038 | 87 | 0.16 | 0.017 | 10 | 0.02 | 0.036 | 97 | 0.18
1991 | 02040301920010 | S | TP | A | 45.14 | 0.03 | 34 | 0.13 | 0.039 | 17 | 0.06 | 0.033 | 51 | 0.19
1991 | 02040301920020 | S | TP | A | 45.14 | 0.029 | 37 | 0.13 | 0.041 | 22 | 0.07 | 0.033 | 59 | 0.2
1991 | 02040301920030 | S | TP | A | 45.14 | 0.029 | 36 | 0.13 | 0.039 | 19 | 0.07 | 0.032 | 55 | 0.2
1992 | 02040301020010 | N | TP | A | 42.94 | 0.064 | 503 | 0.23 | 0.043 | 53 | 0.02 | 0.062 | 556 | 0.25
1992 | 02040301020020 | N | TP | A | 42.94 | 0.045 | 449 | 0.16 | 0.047 | 150 | 0.05 | 0.046 | 599 | 0.21
1992 | 02040301020030 | N | TP | A | 42.94 | 0.052 | 292 | 0.18 | 0.047 | 74 | 0.05 | 0.051 | 366 | 0.23
1992 | 02040301020040 | N | TP | A | 42.94 | 0.07 | 310 | 0.25 | 0.07 | 41 | 0.03 | 0.07 | 351 | 0.28
1992 | 02040301020050 | N | TP | A | 42.94 | 0.041 | 298 | 0.15 | 0.046 | 107 | 0.05 | 0.042 | 405 | 0.2
1992 | 02040301030010 | N | TP | A | 42.94 | 0.049 | 225 | 0.17 | 0.036 | 21 | 0.02 | 0.048 | 246 | 0.19
1992 | 02040301030020 | N | TP | A | 42.94 | 0.03 | 155 | 0.11 | 0.033 | 34 | 0.02 | 0.031 | 189 | 0.13
1992 | 02040301030030 | N | TP | A | 42.94 | 0.048 | 333 | 0.17 | 0.053 | 77 | 0.04 | 0.049 | 410 | 0.21
1992 | 02040301030040 | N | TP | A | 42.94 | 0.025 | 179 | 0.09 | 0.032 | 94 | 0.05 | 0.027 | 273 | 0.14
1992 | 02040301030050 | N | TP | A | 42.94 | 0.023 | 102 | 0.08 | 0.021 | 41 | 0.03 | 0.022 | 143 | 0.11
1992 | 02040301040010 | N | TP | A | 42.94 | 0.034 | 246 | 0.12 | 0.04 | 133 | 0.07 | 0.036 | 379 | 0.19
1992 | 02040301040020 | N | TP | A | 42.94 | 0.027 | 189 | 0.1 | 0.026 | 82 | 0.04 | 0.027 | 271 | 0.14
1992 | 02040301040030 | N | TP | A | 42.94 | 0.037 | 89 | 0.13 | 0.044 | 51 | 0.07 | 0.04 | 140 | 0.2
1992 | 02040301050010 | N | TP | A | 42.94 | 0.023 | 127 | 0.08 | 0.035 | 70 | 0.04 | 0.027 | 197 | 0.12
1992 | 02040301050020 | N | TP | A | 42.94 | 0.031 | 241 | 0.11 | 0.039 | 122 | 0.06 | 0.034 | 363 | 0.17
1992 | 02040301050030 | N | TP | A | 42.94 | 0.046 | 134 | 0.16 | 0.021 | 20 | 0.02 | 0.043 | 154 | 0.18
1992 | 02040301050040 | N | TP | A | 42.94 | 0.038 | 445 | 0.13 | 0.036 | 180 | 0.05 | 0.037 | 625 | 0.18
1992 | 02040301050050 | N | TP | A | 42.94 | 0.037 | 99 | 0.13 | 0.042 | 52 | 0.07 | 0.039 | 151 | 0.2
1992 | 02040301060010 | N | TP | A | 42.94 | 0.051 | 356 | 0.18 | 0.055 | 67 | 0.03 | 0.052 | 423 | 0.21
1992 | 02040301060020 | N | TP | A | 42.94 | 0.015 | 133 | 0.05 | 0.018 | 47 | 0.02 | 0.016 | 180 | 0.07
1992 | 02040301060030 | N | TP | A | 42.94 | 0.039 | 268 | 0.14 | 0.04 | 54 | 0.03 | 0.039 | 322 | 0.17
1992 | 02040301060040 | N | TP | A | 42.94 | 0.023 | 124 | 0.08 | 0.019 | 14 | 0.01 | 0.023 | 138 | 0.09
1992 | 02040301060050 | N | TP | A | 42.94 | 0.029 | 211 | 0.1 | 0.036 | 53 | 0.03 | 0.03 | 264 | 0.13
1992 | 02040301060060 | N | TP | A | 42.94 | 0.019 | 117 | 0.07 | 0.029 | 28 | 0.02 | 0.021 | 145 | 0.09
1992 | 02040301060070 | N | TP | A | 42.94 | 0.015 | 95 | 0.05 | 0.026 | 41 | 0.02 | 0.018 | 136 | 0.07
1992 | 02040301060080 | N | TP | A | 42.94 | 0.028 | 211 | 0.1 | 0.041 | 85 | 0.04 | 0.032 | 296 | 0.14
1992 | 02040301070010 | N | TP | A | 42.94 | 0.041 | 456 | 0.15 | 0.049 | 67 | 0.02 | 0.042 | 523 | 0.17
1992 | 02040301070020 | N | TP | A | 42.94 | 0.023 | 128 | 0.08 | 0.031 | 21 | 0.01 | 0.024 | 149 | 0.09
1992 | 02040301070030 | N | TP | A | 42.94 | 0.02 | 185 | 0.07 | 0.015 | 32 | 0.01 | 0.019 | 217 | 0.08
1992 | 02040301070040 | N | TP | A | 42.94 | 0.02 | 92 | 0.07 | 0.036 | 38 | 0.03 | 0.025 | 130 | 0.1
1992 | 02040301070050 | N | TP | A | 42.94 | 0.01 | 52 | 0.04 | 0.009 | 8.6 | 0.01 | 0.01 | 61 | 0.05
1992 | 02040301070060 | N | TP | A | 42.94 | 0.015 | 77 | 0.05 | 0.017 | 14 | 0.01 | 0.015 | 91 | 0.06
1992 | 02040301070070 | N | TP | A | 42.94 | 0.014 | 64 | 0.05 | 0.01 | 7.9 | 0.01 | 0.014 | 72 | 0.06
1992 | 02040301070080 | N | TP | A | 42.94 | 0.025 | 152 | 0.09 | 0.014 | 39 | 0.02 | 0.023 | 191 | 0.11
1992 | 02040301070090 | N | TP | A | 42.94 | 0.02 | 131 | 0.07 | 0.024 | 58 | 0.03 | 0.021 | 189 | 0.1
1992 | 02040301080010 | N | TP | A | 42.94 | 0.013 | 65 | 0.05 | 0.009 | 4.8 | 0 | 0.013 | 70 | 0.05
1992 | 02040301080020 | N | TP | A | 42.94 | 0.021 | 105 | 0.07 | 0.031 | 48 | 0.03 | 0.024 | 153 | 0.1
1992 | 02040301080030 | N | TP | A | 42.94 | 0.013 | 89 | 0.05 | 0.02 | 46 | 0.02 | 0.015 | 135 | 0.07
1992 | 02040301080040 | N | TP | A | 42.94 | 0.017 | 106 | 0.06 | 0.026 | 70 | 0.04 | 0.021 | 176 | 0.1
1992 | 02040301080050 | N | TP | A | 42.94 | 0.019 | 162 | 0.07 | 0.027 | 99 | 0.04 | 0.022 | 261 | 0.11
1992 | 02040301080060 | N | TP | A | 42.94 | 0.028 | 131 | 0.1 | 0.026 | 57 | 0.04 | 0.027 | 188 | 0.14
1992 | 02040301080070 | N | TP | A | 42.94 | 0.014 | 123 | 0.05 | 0.014 | 34 | 0.01 | 0.014 | 157 | 0.06
1992 | 02040301080080 | N | TP | A | 42.94 | 0.035 | 216 | 0.12 | 0.047 | 104 | 0.06 | 0.039 | 320 | 0.18
1992 | 02040301080090 | N | TP | A | 42.94 | 0.026 | 234 | 0.09 | 0.035 | 148 | 0.06 | 0.029 | 382 | 0.15
1992 | 02040301090010 | C | TP | A | 42.94 | 0.009 | 60 | 0.03 | 0.009 | 6.5 | 0 | 0.009 | 66 | 0.03
1992 | 02040301090020 | C | TP | A | 42.94 | 0.01 | 86 | 0.04 | 0.01 | 8.4 | 0 | 0.01 | 94 | 0.04
1992 | 02040301090030 | C | TP | A | 42.94 | 0.011 | 92 | 0.04 | 0.008 | 13 | 0.01 | 0.011 | 105 | 0.05
1992 | 02040301090040 | C | TP | A | 42.94 | 0.011 | 127 | 0.04 | 0.011 | 15 | 0 | 0.011 | 142 | 0.04
1992 | 02040301090050 | C | TP | A | 42.94 | 0.013 | 95 | 0.05 | 0.012 | 14 | 0.01 | 0.013 | 109 | 0.06
1992 | 02040301090060 | C | TP | A | 42.94 | 0.023 | 178 | 0.08 | 0.022 | 61 | 0.03 | 0.023 | 239 | 0.11
1992 | 02040301100010 | C | TP | A | 42.94 | 0.036 | 263 | 0.13 | 0.026 | 69 | 0.03 | 0.034 | 332 | 0.16
1992 | 02040301100020 | C | TP | A | 42.94 | 0.049 | 219 | 0.17 | 0.037 | 48 | 0.04 | 0.047 | 267 | 0.21
1992 | 02040301100030 | C | TP | A | 42.94 | 0.058 | 169 | 0.21 | 0.018 | 16 | 0.02 | 0.055 | 185 | 0.23
1992 | 02040301110010 | C | TP | A | 42.94 | 0.008 | 63 | 0.03 | 0.007 | 5.6 | 0 | 0.008 | 69 | 0.03
1992 | 02040301110020 | C | TP | A | 42.94 | 0.015 | 100 | 0.05 | 0.019 | 46 | 0.02 | 0.016 | 146 | 0.07
1992 | 02040301110030 | C | TP | A | 42.94 | 0.018 | 164 | 0.06 | 0.016 | 49 | 0.02 | 0.018 | 213 | 0.08
1992 | 02040301110040 | C | TP | A | 42.94 | 0.01 | 69 | 0.04 | 0.009 | 9.8 | 0.01 | 0.01 | 79 | 0.05
1992 | 02040301110050 | C | TP | A | 42.94 | 0.016 | 80 | 0.06 | 0.011 | 12 | 0.01 | 0.015 | 92 | 0.07
1992 | 02040301120010 | C | TP | A | 42.94 | 0.017 | 139 | 0.06 | 0.02 | 58 | 0.03 | 0.018 | 197 | 0.09
1992 | 02040301120020 | C | TP | A | 42.94 | 0.05 | 662 | 0.18 | 0.016 | 48 | 0.01 | 0.048 | 710 | 0.19
1992 | 02040301120030 | C | TP | A | 42.94 | 0.047 | 138 | 0.17 | 0.028 | 31 | 0.04 | 0.044 | 169 | 0.21
1992 | 02040301130010 | S | TP | A | 42.94 | 0.011 | 83 | 0.04 | 0.018 | 41 | 0.02 | 0.013 | 124 | 0.06
1992 | 02040301130020 | S | TP | A | 42.94 | 0.011 | 105 | 0.04 | 0.014 | 45 | 0.02 | 0.012 | 150 | 0.06
1992 | 02040301130030 | S | TP | A | 42.94 | 0.045 | 593 | 0.16 | 0.019 | 79 | 0.02 | 0.042 | 672 | 0.18
1992 | 02040301130040 | S | TP | A | 42.94 | 0.013 | 100 | 0.05 | 0.01 | 17 | 0.01 | 0.013 | 117 | 0.06
1992 | 02040301130050 | S | TP | A | 42.94 | 0.011 | 160 | 0.04 | 0.01 | 15 | 0 | 0.011 | 175 | 0.04
1992 | 02040301130060 | S | TP | A | 42.94 | 0.021 | 178 | 0.07 | 0.018 | 33 | 0.01 | 0.021 | 211 | 0.08
1992 | 02040301130070 | S | TP | A | 42.94 | 0.049 | 222 | 0.17 | 0.012 | 7.8 | 0.01 | 0.048 | 230 | 0.18
1992 | 02040301130080 | S | TP | A | 42.94 | 0.047 | 104 | 0.17 | 0.035 | 35 | 0.06 | 0.044 | 139 | 0.23
1992 | 02040301140010 | S | TP | A | 42.94 | 0.008 | 36 | 0.03 | 0.007 | 3.3 | 0 | 0.008 | 39 | 0.03
1992 | 02040301140020 | S | TP | A | 42.94 | 0.009 | 42 | 0.03 | 0.008 | 7 | 0.01 | 0.009 | 49 | 0.04
1992 | 02040301140030 | S | TP | A | 42.94 | 0.017 | 94 | 0.06 | 0.023 | 49 | 0.03 | 0.019 | 143 | 0.09
1992 | 02040301140040 | S | TP | A | 42.94 | 0.042 | 267 | 0.15 | 0.017 | 28 | 0.02 | 0.04 | 295 | 0.17
1992 | 02040301140050 | S | TP | A | 42.94 | 0.049 | 267 | 0.17 | 0.019 | 31 | 0.02 | 0.046 | 298 | 0.19
1992 | 02040301140060 | S | TP | A | 42.94 | 0.059 | 176 | 0.21 | 0.022 | 22 | 0.03 | 0.055 | 198 | 0.24
1992 | 02040301910010 | S | TP | A | 42.94 | 0.02 | 7.8 | 0.07 | 0.034 | 6.2 | 0.06 | 0.026 | 14 | 0.13
1992 | 02040301910020 | S | TP | A | 42.94 | 0.027 | 29 | 0.1 | 0.041 | 21 | 0.07 | 0.033 | 50 | 0.17
1992 | 02040301910030 | S | TP | A | 42.94 | 0.038 | 71 | 0.13 | 0.017 | 9.8 | 0.02 | 0.035 | 81 | 0.15
1992 | 02040301920010 | S | TP | A | 42.94 | 0.03 | 28 | 0.11 | 0.039 | 16 | 0.06 | 0.033 | 44 | 0.17
1992 | 02040301920020 | S | TP | A | 42.94 | 0.029 | 30 | 0.1 | 0.041 | 21 | 0.07 | 0.034 | 51 | 0.17
1992 | 02040301920030 | S | TP | A | 42.94 | 0.029 | 30 | 0.1 | 0.039 | 19 | 0.06 | 0.033 | 49 | 0.16
1993 | 02040301020010 | N | TP | A | 42.35 | 0.064 | 710 | 0.32 | 0.043 | 53 | 0.02 | 0.063 | 763 | 0.34
1993 | 02040301020020 | N | TP | A | 42.35 | 0.045 | 633 | 0.23 | 0.047 | 148 | 0.05 | 0.045 | 781 | 0.28
1993 | 02040301020030 | N | TP | A | 42.35 | 0.052 | 412 | 0.26 | 0.047 | 73 | 0.05 | 0.051 | 485 | 0.31
1993 | 02040301020040 | N | TP | A | 42.35 | 0.07 | 437 | 0.35 | 0.07 | 41 | 0.03 | 0.07 | 478 | 0.38
1993 | 02040301020050 | N | TP | A | 42.35 | 0.041 | 420 | 0.21 | 0.046 | 106 | 0.05 | 0.042 | 526 | 0.26
1993 | 02040301030010 | N | TP | A | 42.35 | 0.049 | 318 | 0.25 | 0.036 | 20 | 0.02 | 0.048 | 338 | 0.27
1993 | 02040301030020 | N | TP | A | 42.35 | 0.03 | 219 | 0.15 | 0.033 | 33 | 0.02 | 0.03 | 252 | 0.17
1993 | 02040301030030 | N | TP | A | 42.35 | 0.048 | 470 | 0.24 | 0.053 | 76 | 0.04 | 0.049 | 546 | 0.28
1993 | 02040301030040 | N | TP | A | 42.35 | 0.025 | 253 | 0.13 | 0.032 | 93 | 0.05 | 0.027 | 346 | 0.18
1993 | 02040301030050 | N | TP | A | 42.35 | 0.023 | 143 | 0.12 | 0.021 | 40 | 0.03 | 0.023 | 183 | 0.15
1993 | 02040301040010 | N | TP | A | 42.35 | 0.034 | 347 | 0.17 | 0.04 | 131 | 0.06 | 0.036 | 478 | 0.23
1993 | 02040301040020 | N | TP | A | 42.35 | 0.027 | 266 | 0.14 | 0.026 | 81 | 0.04 | 0.027 | 347 | 0.18
1993 | 02040301040030 | N | TP | A | 42.35 | 0.037 | 125 | 0.19 | 0.044 | 50 | 0.07 | 0.039 | 175 | 0.26
1993 | 02040301050010 | N | TP | A | 42.35 | 0.023 | 180 | 0.12 | 0.035 | 69 | 0.04 | 0.026 | 249 | 0.16
1993 | 02040301050020 | N | TP | A | 42.35 | 0.031 | 340 | 0.16 | 0.039 | 121 | 0.05 | 0.033 | 461 | 0.21
1993 | 02040301050030 | N | TP | A | 42.35 | 0.046 | 189 | 0.23 | 0.021 | 20 | 0.02 | 0.044 | 209 | 0.25
1993 | 02040301050040 | N | TP | A | 42.35 | 0.038 | 629 | 0.19 | 0.036 | 178 | 0.05 | 0.038 | 807 | 0.24
1993 | 02040301050050 | N | TP | A | 42.35 | 0.037 | 139 | 0.19 | 0.042 | 51 | 0.07 | 0.038 | 190 | 0.26
1993 | 02040301060010 | N | TP | A | 42.35 | 0.051 | 502 | 0.26 | 0.055 | 67 | 0.03 | 0.051 | 569 | 0.29
1993 | 02040301060020 | N | TP | A | 42.35 | 0.015 | 188 | 0.08 | 0.018 | 46 | 0.02 | 0.016 | 234 | 0.1
1993 | 02040301060030 | N | TP | A | 42.35 | 0.039 | 378 | 0.2 | 0.04 | 53 | 0.03 | 0.039 | 431 | 0.23
1993 | 02040301060040 | N | TP | A | 42.35 | 0.023 | 175 | 0.12 | 0.019 | 14 | 0.01 | 0.023 | 189 | 0.13
1993 | 02040301060050 | N | TP | A | 42.35 | 0.029 | 297 | 0.15 | 0.036 | 52 | 0.03 | 0.03 | 349 | 0.18
1993 | 02040301060060 | N | TP | A | 42.35 | 0.019 | 165 | 0.1 | 0.029 | 28 | 0.02 | 0.02 | 193 | 0.12
1993 | 02040301060070 | N | TP | A | 42.35 | 0.015 | 134 | 0.08 | 0.026 | 41 | 0.02 | 0.018 | 175 | 0.1
1993 | 02040301060080 | N | TP | A | 42.35 | 0.028 | 297 | 0.14 | 0.041 | 84 | 0.04 | 0.031 | 381 | 0.18
1993 | 02040301070010 | N | TP | A | 42.35 | 0.041 | 643 | 0.21 | 0.049 | 66 | 0.02 | 0.042 | 709 | 0.23
1993 | 02040301070020 | N | TP | A | 42.35 | 0.023 | 180 | 0.12 | 0.031 | 21 | 0.01 | 0.024 | 201 | 0.13
1993 | 02040301070030 | N | TP | A | 42.35 | 0.02 | 260 | 0.1 | 0.015 | 32 | 0.01 | 0.019 | 292 | 0.11
1993 | 02040301070040 | N | TP | A | 42.35 | 0.02 | 130 | 0.1 | 0.036 | 37 | 0.03 | 0.024 | 167 | 0.13
1993 | 02040301070050 | N | TP | A | 42.35 | 0.01 | 73 | 0.05 | 0.009 | 8.5 | 0.01 | 0.01 | 82 | 0.06
1993 | 02040301070060 | N | TP | A | 42.35 | 0.015 | 108 | 0.08 | 0.017 | 14 | 0.01 | 0.015 | 122 | 0.09
1993 | 02040301070070 | N | TP | A | 42.35 | 0.014 | 91 | 0.07 | 0.01 | 7.7 | 0.01 | 0.014 | 99 | 0.08
1993 | 02040301070080 | N | TP | A | 42.35 | 0.025 | 214 | 0.13 | 0.014 | 39 | 0.02 | 0.023 | 253 | 0.15
1993 | 02040301070090 | N | TP | A | 42.35 | 0.02 | 185 | 0.1 | 0.024 | 57 | 0.03 | 0.021 | 242 | 0.13
1993 | 02040301080010 | N | TP | A | 42.35 | 0.013 | 92 | 0.07 | 0.009 | 4.8 | 0 | 0.013 | 97 | 0.07
1993 | 02040301080020 | N | TP | A | 42.35 | 0.021 | 148 | 0.11 | 0.031 | 47 | 0.03 | 0.023 | 195 | 0.14
1993 | 02040301080030 | N | TP | A | 42.35 | 0.013 | 125 | 0.07 | 0.02 | 46 | 0.02 | 0.015 | 171 | 0.09
1993 | 02040301080040 | N | TP | A | 42.35 | 0.017 | 150 | 0.09 | 0.026 | 69 | 0.04 | 0.02 | 219 | 0.13
1993 | 02040301080050 | N | TP | A | 42.35 | 0.019 | 229 | 0.1 | 0.027 | 98 | 0.04 | 0.021 | 327 | 0.14
1993 | 02040301080060 | N | TP | A | 42.35 | 0.028 | 184 | 0.14 | 0.026 | 56 | 0.04 | 0.028 | 240 | 0.18
1993 | 02040301080070 | N | TP | A | 42.35 | 0.014 | 174 | 0.07 | 0.014 | 34 | 0.01 | 0.014 | 208 | 0.08
1993 | 02040301080080 | N | TP | A | 42.35 | 0.035 | 305 | 0.18 | 0.047 | 103 | 0.06 | 0.038 | 408 | 0.24
1993 | 02040301080090 | N | TP | A | 42.35 | 0.026 | 330 | 0.13 | 0.035 | 146 | 0.06 | 0.029 | 476 | 0.19
1993 | 02040301090010 | C | TP | A | 42.35 | 0.009 | 84 | 0.05 | 0.009 | 6.4 | 0 | 0.009 | 90 | 0.05
1993 | 02040301090020 | C | TP | A | 42.35 | 0.01 | 122 | 0.05 | 0.01 | 8.3 | 0 | 0.01 | 130 | 0.05
1993 | 02040301090030 | C | TP | A | 42.35 | 0.011 | 130 | 0.06 | 0.008 | 12 | 0.01 | 0.011 | 142 | 0.07
1993 | 02040301090040 | C | TP | A | 42.35 | 0.011 | 179 | 0.06 | 0.011 | 15 | 0 | 0.011 | 194 | 0.06
1993 | 02040301090050 | C | TP | A | 42.35 | 0.013 | 134 | 0.07 | 0.012 | 14 | 0.01 | 0.013 | 148 | 0.08
1993 | 02040301090060 | C | TP | A | 42.35 | 0.023 | 251 | 0.12 | 0.022 | 60 | 0.03 | 0.023 | 311 | 0.15
1993 | 02040301100010 | C | TP | A | 42.35 | 0.036 | 371 | 0.18 | 0.026 | 68 | 0.03 | 0.034 | 439 | 0.21
1993 | 02040301100020 | C | TP | A | 42.35 | 0.049 | 309 | 0.25 | 0.037 | 47 | 0.04 | 0.047 | 356 | 0.29
1993 | 02040301100030 | C | TP | A | 42.35 | 0.058 | 238 | 0.29 | 0.018 | 16 | 0.02 | 0.055 | 254 | 0.31
1993 | 02040301110010 | C | TP | A | 42.35 | 0.008 | 89 | 0.04 | 0.007 | 5.5 | 0 | 0.008 | 94 | 0.04
1993 | 02040301110020 | C | TP | A | 42.35 | 0.015 | 141 | 0.08 | 0.019 | 45 | 0.02 | 0.016 | 186 | 0.1
1993 | 02040301110030 | C | TP | A | 42.35 | 0.018 | 231 | 0.09 | 0.016 | 48 | 0.02 | 0.018 | 279 | 0.11
1993 | 02040301110040 | C | TP | A | 42.35 | 0.01 | 97 | 0.05 | 0.009 | 9.6 | 0 | 0.01 | 107 | 0.05
1993 | 02040301110050 | C | TP | A | 42.35 | 0.016 | 112 | 0.08 | 0.011 | 12 | 0.01 | 0.016 | 124 | 0.09
1993 | 02040301120010 | C | TP | A | 42.35 | 0.017 | 196 | 0.09 | 0.02 | 57 | 0.02 | 0.018 | 253 | 0.11
1993 | 02040301120020 | C | TP | A | 42.35 | 0.05 | 934 | 0.25 | 0.016 | 47 | 0.01 | 0.048 | 981 | 0.26
1993 | 02040301120030 | C | TP | A | 42.35 | 0.047 | 194 | 0.24 | 0.028 | 31 | 0.04 | 0.044 | 225 | 0.28
1993 | 02040301130010 | S | TP | A | 42.35 | 0.011 | 118 | 0.06 | 0.018 | 40 | 0.02 | 0.013 | 158 | 0.08
1993 | 02040301130020 | S | TP | A | 42.35 | 0.011 | 148 | 0.06 | 0.014 | 44 | 0.02 | 0.012 | 192 | 0.08
1993 | 02040301130030 | S | TP | A | 42.35 | 0.045 | 837 | 0.23 | 0.019 | 78 | 0.02 | 0.043 | 915 | 0.25
1993 | 02040301130040 | S | TP | A | 42.35 | 0.013 | 140 | 0.07 | 0.01 | 17 | 0.01 | 0.013 | 157 | 0.08
1993 | 02040301130050 | S | TP | A | 42.35 | 0.011 | 226 | 0.06 | 0.01 | 15 | 0 | 0.011 | 241 | 0.06
1993 | 02040301130060 | S | TP | A | 42.35 | 0.021 | 251 | 0.11 | 0.018 | 33 | 0.01 | 0.021 | 284 | 0.12
1993 | 02040301130070 | S | TP | A | 42.35 | 0.049 | 313 | 0.25 | 0.012 | 7.7 | 0.01 | 0.048 | 321 | 0.26
1993 | 02040301130080 | S | TP | A | 42.35 | 0.047 | 146 | 0.24 | 0.035 | 35 | 0.06 | 0.045 | 181 | 0.3
1993 | 02040301140010 | S | TP | A | 42.35 | 0.008 | 51 | 0.04 | 0.007 | 3.3 | 0 | 0.008 | 54 | 0.04
1993 | 02040301140020 | S | TP | A | 42.35 | 0.009 | 59 | 0.05 | 0.008 | 6.9 | 0.01 | 0.009 | 66 | 0.06
1993 | 02040301140030 | S | TP | A | 42.35 | 0.017 | 132 | 0.09 | 0.023 | 48 | 0.03 | 0.019 | 180 | 0.12
1993 | 02040301140040 | S | TP | A | 42.35 | 0.042 | 377 | 0.21 | 0.017 | 28 | 0.02 | 0.04 | 405 | 0.23
1993 | 02040301140050 | S | TP | A | 42.35 | 0.049 | 376 | 0.25 | 0.019 | 30 | 0.02 | 0.047 | 406 | 0.27
1993 | 02040301140060 | S | TP | A | 42.35 | 0.059 | 248 | 0.3 | 0.022 | 22 | 0.03 | 0.056 | 270 | 0.33
1993 | 02040301910010 | S | TP | A | 42.35 | 0.02 | 11 | 0.1 | 0.034 | 6.1 | 0.06 | 0.025 | 17 | 0.16
1993 | 02040301910020 | S | TP | A | 42.35 | 0.027 | 41 | 0.14 | 0.041 | 21 | 0.07 | 0.032 | 62 | 0.21
1993 | 02040301910030 | S | TP | A | 42.35 | 0.038 | 100 | 0.19 | 0.017 | 9.6 | 0.02 | 0.036 | 110 | 0.21
1993 | 02040301920010 | S | TP | A | 42.35 | 0.03 | 39 | 0.15 | 0.039 | 16 | 0.06 | 0.033 | 55 | 0.21
1993 | 02040301920020 | S | TP | A | 42.35 | 0.029 | 43 | 0.15 | 0.041 | 20 | 0.07 | 0.033 | 63 | 0.22
1993 | 02040301920030 | S | TP | A | 42.35 | 0.029 | 42 | 0.15 | 0.039 | 18 | 0.06 | 0.032 | 60 | 0.21
1994 | 02040301020010 | N | TP | A | 46.5 | 0.064 | 770 | 0.35 | 0.043 | 58 | 0.03 | 0.063 | 828 | 0.38
1994 | 02040301020020 | N | TP | A | 46.5 | 0.045 | 687 | 0.24 | 0.047 | 162 | 0.06 | 0.045 | 849 | 0.3
1994 | 02040301020030 | N | TP | A | 46.5 | 0.052 | 447 | 0.28 | 0.047 | 81 | 0.05 | 0.051 | 528 | 0.33
1994 | 02040301020040 | N | TP | A | 46.5 | 0.07 | 474 | 0.38 | 0.07 | 45 | 0.04 | 0.07 | 519 | 0.42
1994 | 02040301020050 | N | TP | A | 46.5 | 0.041 | 456 | 0.22 | 0.046 | 116 | 0.06 | 0.042 | 572 | 0.28
1994 | 02040301030010 | N | TP | A | 46.5 | 0.049 | 345 | 0.27 | 0.036 | 22 | 0.02 | 0.048 | 367 | 0.29
1994 | 02040301030020 | N | TP | A | 46.5 | 0.03 | 238 | 0.16 | 0.033 | 37 | 0.03 | 0.03 | 275 | 0.19
1994 | 02040301030030 | N | TP | A | 46.5 | 0.048 | 510 | 0.26 | 0.053 | 84 | 0.04 | 0.049 | 594 | 0.3
1994 | 02040301030040 | N | TP | A | 46.5 | 0.025 | 275 | 0.14 | 0.032 | 102 | 0.05 | 0.027 | 377 | 0.19
1994 | 02040301030050 | N | TP | A | 46.5 | 0.023 | 156 | 0.12 | 0.021 | 44 | 0.04 | 0.023 | 200 | 0.16
1994 | 02040301040010 | N | TP | A | 46.5 | 0.034 | 377 | 0.18 | 0.04 | 144 | 0.07 | 0.036 | 521 | 0.25
1994 | 02040301040020 | N | TP | A | 46.5 | 0.027 | 289 | 0.15 | 0.026 | 89 | 0.05 | 0.027 | 378 | 0.2
1994 | 02040301040030 | N | TP | A | 46.5 | 0.037 | 136 | 0.2 | 0.044 | 55 | 0.08 | 0.039 | 191 | 0.28
1994 | 02040301050010 | N | TP | A | 46.5 | 0.023 | 195 | 0.12 | 0.035 | 76 | 0.05 | 0.026 | 271 | 0.17
1994 | 02040301050020 | N | TP | A | 46.5 | 0.031 | 369 | 0.17 | 0.039 | 132 | 0.06 | 0.033 | 501 | 0.23
1994 | 02040301050030 | N | TP | A | 46.5 | 0.046 | 205 | 0.25 | 0.021 | 22 | 0.03 | 0.044 | 227 | 0.28
1994 | 02040301050040 | N | TP | A | 46.5 | 0.038 | 682 | 0.21 | 0.036 | 195 | 0.06 | 0.038 | 877 | 0.27
1994 | 02040301050050 | N | TP | A | 46.5 | 0.037 | 151 | 0.2 | 0.042 | 56 | 0.07 | 0.038 | 207 | 0.27
1994 | 02040301060010 | N | TP | A | 46.5 | 0.051 | 544 | 0.28 | 0.055 | 73 | 0.04 | 0.051 | 617 | 0.32
1994 | 02040301060020 | N | TP | A | 46.5 | 0.015 | 204 | 0.08 | 0.018 | 51 | 0.02 | 0.016 | 255 | 0.1
1994 | 02040301060030 | N | TP | A | 46.5 | 0.039 | 410 | 0.21 | 0.04 | 59 | 0.03 | 0.039 | 469 | 0.24
1994 | 02040301060040 | N | TP | A | 46.5 | 0.023 | 190 | 0.12 | 0.019 | 15 | 0.01 | 0.023 | 205 | 0.13
1994 | 02040301060050 | N | TP | A | 46.5 | 0.029 | 323 | 0.16 | 0.036 | 57 | 0.03 | 0.03 | 380 | 0.19
1994 | 02040301060060 | N | TP | A | 46.5 | 0.019 | 179 | 0.1 | 0.029 | 30 | 0.02 | 0.02 | 209 | 0.12
1994 | 02040301060070 | N | TP | A | 46.5 | 0.015 | 145 | 0.08 | 0.026 | 45 | 0.03 | 0.018 | 190 | 0.11
1994 | 02040301060080 | N | TP | A | 46.5 | 0.028 | 323 | 0.15 | 0.041 | 92 | 0.04 | 0.031 | 415 | 0.19
1994 | 02040301070010 | N | TP | A | 46.5 | 0.041 | 698 | 0.22 | 0.049 | 73 | 0.02 | 0.042 | 771 | 0.24
1994 | 02040301070020 | N | TP | A | 46.5 | 0.023 | 196 | 0.12 | 0.031 | 23 | 0.01 | 0.024 | 219 | 0.13
1994 | 02040301070030 | N | TP | A | 46.5 | 0.02 | 283 | 0.11 | 0.015 | 35 | 0.01 | 0.019 | 318 | 0.12
1994 | 02040301070040 | N | TP | A | 46.5 | 0.02 | 141 | 0.11 | 0.036 | 41 | 0.03 | 0.024 | 182 | 0.14
1994 | 02040301070050 | N | TP | A | 46.5 | 0.01 | 79 | 0.05 | 0.009 | 9.3 | 0.01 | 0.01 | 88 | 0.06
1994 | 02040301070060 | N | TP | A | 46.5 | 0.015 | 117 | 0.08 | 0.017 | 15 | 0.01 | 0.015 | 132 | 0.09
1994 | 02040301070070 | N | TP | A | 46.5 | 0.014 | 99 | 0.08 | 0.01 | 8.5 | 0.01 | 0.014 | 108 | 0.09
1994 | 02040301070080 | N | TP | A | 46.5 | 0.025 | 233 | 0.14 | 0.014 | 42 | 0.02 | 0.023 | 275 | 0.16
1994 | 02040301070090 | N | TP | A | 46.5 | 0.02 | 201 | 0.11 | 0.024 | 63 | 0.03 | 0.021 | 264 | 0.14
1994 | 02040301080010 | N | TP | A | 46.5 | 0.013 | 100 | 0.07 | 0.009 | 5.2 | 0 | 0.013 | 105 | 0.07
1994 | 02040301080020 | N | TP | A | 46.5 | 0.021 | 161 | 0.11 | 0.031 | 52 | 0.04 | 0.023 | 213 | 0.15
1994 | 02040301080030 | N | TP | A | 46.5 | 0.013 | 136 | 0.07 | 0.02 | 50 | 0.03 | 0.015 | 186 | 0.1
1994 | 02040301080040 | N | TP | A | 46.5 | 0.017 | 163 | 0.09 | 0.026 | 76 | 0.04 | 0.02 | 239 | 0.13
1994 | 02040301080050 | N | TP | A | 46.5 | 0.019 | 248 | 0.1 | 0.027 | 108 | 0.04 | 0.021 | 356 | 0.14
1994 | 02040301080060 | N | TP | A | 46.5 | 0.028 | 200 | 0.15 | 0.026 | 61 | 0.05 | 0.028 | 261 | 0.2
1994 | 02040301080070 | N | TP | A | 46.5 | 0.014 | 189 | 0.08 | 0.014 | 37 | 0.01 | 0.014 | 226 | 0.09
1994 | 02040301080080 | N | TP | A | 46.5 | 0.035 | 331 | 0.19 | 0.047 | 113 | 0.06 | 0.038 | 444 | 0.25
1994 | 02040301080090 | N | TP | A | 46.5 | 0.026 | 359 | 0.14 | 0.035 | 160 | 0.06 | 0.029 | 519 | 0.2
1994 | 02040301090010 | C | TP | A | 46.5 | 0.009 | 92 | 0.05 | 0.009 | 7 | 0 | 0.009 | 99 | 0.05
1994 | 02040301090020 | C | TP | A | 46.5 | 0.01 | 132 | 0.05 | 0.01 | 9.1 | 0 | 0.01 | 141 | 0.05
1994 | 02040301090030 | C | TP | A | 46.5 | 0.011 | 141 | 0.06 | 0.008 | 14 | 0.01 | 0.011 | 155 | 0.07
1994 | 02040301090040 | C | TP | A | 46.5 | 0.011 | 194 | 0.06 | 0.011 | 16 | 0.01 | 0.011 | 210 | 0.07
1994 | 02040301090050 | C | TP | A | 46.5 | 0.013 | 146 | 0.07 | 0.012 | 15 | 0.01 | 0.013 | 161 | 0.08
1994 | 02040301090060 | C | TP | A | 46.5 | 0.023 | 273 | 0.12 | 0.022 | 66 | 0.03 | 0.023 | 339 | 0.15
1994 | 02040301100010 | C | TP | A | 46.5 | 0.036 | 403 | 0.2 | 0.026 | 75 | 0.04 | 0.034 | 478 | 0.24
1994 | 02040301100020 | C | TP | A | 46.5 | 0.049 | 335 | 0.27 | 0.037 | 52 | 0.04 | 0.047 | 387 | 0.31
1994 | 02040301100030 | C | TP | A | 46.5 | 0.058 | 258 | 0.32 | 0.018 | 17 | 0.02 | 0.056 | 275 | 0.34
1994 | 02040301110010 | C | TP | A | 46.5 | 0.008 | 97 | 0.04 | 0.007 | 6.1 | 0 | 0.008 | 103 | 0.04
1994 | 02040301110020 | C | TP | A | 46.5 | 0.015 | 153 | 0.08 | 0.019 | 50 | 0.03 | 0.016 | 203 | 0.11
1994 | 02040301110030 | C | TP | A | 46.5 | 0.018 | 251 | 0.1 | 0.016 | 53 | 0.02 | 0.018 | 304 | 0.12
1994 | 02040301110040 | C | TP | A | 46.5 | 0.01 | 105 | 0.05 | 0.009 | 11 | 0.01 | 0.01 | 116 | 0.06
1994 | 02040301110050 | C | TP | A | 46.5 | 0.016 | 122 | 0.09 | 0.011 | 13 | 0.01 | 0.016 | 135 | 0.1
1994 | 02040301120010 | C | TP | A | 46.5 | 0.017 | 213 | 0.09 | 0.02 | 63 | 0.03 | 0.018 | 276 | 0.12
1994 | 02040301120020 | C | TP | A | 46.5 | 0.05 | 1010 | 0.27 | 0.016 | 52 | 0.01 | 0.048 | 1060 | 0.28
1994 | 02040301120030 | C | TP | A | 46.5 | 0.047 | 211 | 0.26 | 0.028 | 34 | 0.04 | 0.044 | 245 | 0.3
1994 | 02040301130010 | S | TP | A | 46.5 | 0.011 | 128 | 0.06 | 0.018 | 44 | 0.02 | 0.013 | 172 | 0.08
1994 | 02040301130020 | S | TP | A | 46.5 | 0.011 | 160 | 0.06 | 0.014 | 49 | 0.02 | 0.012 | 209 | 0.08
1994 | 02040301130030 | S | TP | A | 46.5 | 0.045 | 908 | 0.24 | 0.019 | 85 | 0.02 | 0.043 | 993 | 0.26
1994 | 02040301130040 | S | TP | A | 46.5 | 0.013 | 152 | 0.07 | 0.01 | 18 | 0.01 | 0.013 | 170 | 0.08
1994 | 02040301130050 | S | TP | A | 46.5 | 0.011 | 245 | 0.06 | 0.01 | 16 | 0 | 0.011 | 261 | 0.06
1994 | 02040301130060 | S | TP | A | 46.5 | 0.021 | 273 | 0.11 | 0.018 | 36 | 0.01 | 0.021 | 309 | 0.12
1994 | 02040301130070 | S | TP | A | 46.5 | 0.049 | 340 | 0.27 | 0.012 | 8.4 | 0.01 | 0.048 | 348 | 0.28
1994 | 02040301130080 | S | TP | A | 46.5 | 0.047 | 159 | 0.26 | 0.035 | 38 | 0.06 | 0.045 | 197 | 0.32
1994 | 02040301140010 | S | TP | A | 46.5 | 0.008 | 55 | 0.04 | 0.007 | 3.6 | 0 | 0.008 | 59 | 0.04
1994 | 02040301140020 | S | TP | A | 46.5 | 0.009 | 64 | 0.05 | 0.008 | 7.6 | 0.01 | 0.009 | 72 | 0.06
1994 | 02040301140030 | S | TP | A | 46.5 | 0.017 | 144 | 0.09 | 0.023 | 53 | 0.03 | 0.019 | 197 | 0.12
1994 | 02040301140040 | S | TP | A | 46.5 | 0.042 | 409 | 0.23 | 0.017 | 31 | 0.02 | 0.04 | 440 | 0.25
1994 | 02040301140050 | S | TP | A | 46.5 | 0.049 | 408 | 0.27 | 0.019 | 33 | 0.02 | 0.047 | 441 | 0.29
1994 | 02040301140060 | S | TP | A | 46.5 | 0.059 | 269 | 0.32 | 0.022 | 24 | 0.03 | 0.056 | 293 | 0.35
1994 | 02040301910010 | S | TP | A | 46.5 | 0.02 | 12 | 0.11 | 0.034 | 6.7 | 0.06 | 0.025 | 19 | 0.17
1994 | 02040301910020 | S | TP | A | 46.5 | 0.027 | 44 | 0.15 | 0.041 | 23 | 0.08 | 0.032 | 67 | 0.23
1994 | 02040301910030 | S | TP | A | 46.5 | 0.038 | 109 | 0.21 | 0.017 | 11 | 0.02 | 0.036 | 120 | 0.23
1994 | 02040301920010 | S | TP | A | 46.5 | 0.03 | 42 | 0.16 | 0.039 | 17 | 0.07 | 0.033 | 59 | 0.23
1994 | 02040301920020 | S | TP | A | 46.5 | 0.029 | 47 | 0.16 | 0.041 | 22 | 0.08 | 0.033 | 69 | 0.24
1994 | 02040301920030 | S | TP | A | 46.5 | 0.029 | 45 | 0.16 | 0.039 | 20 | 0.07 | 0.032 | 65 | 0.23
1995 | 02040301020010 | N | TP | A | 37.66 | 0.064 | 501 | 0.23 | 0.043 | 47 | 0.02 | 0.062 | 548 | 0.25
1995 | 02040301020020 | N | TP | A | 37.66 | 0.045 | 447 | 0.16 | 0.047 | 131 | 0.05 | 0.045 | 578 | 0.21
1995 | 02040301020030 | N | TP | A | 37.66 | 0.052 | 291 | 0.18 | 0.047 | 65 | 0.04 | 0.051 | 356 | 0.22
1995 | 02040301020040 | N | TP | A | 37.66 | 0.07 | 308 | 0.25 | 0.07 | 36 | 0.03 | 0.07 | 344 | 0.28
1995 | 02040301020050 | N | TP | A | 37.66 | 0.041 | 297 | 0.14 | 0.046 | 94 | 0.05 | 0.042 | 391 | 0.19
1995 | 02040301030010 | N | TP | A | 37.66 | 0.049 | 224 | 0.17 | 0.036 | 18 | 0.01 | 0.048 | 242 | 0.18
1995 | 02040301030020 | N | TP | A | 37.66 | 0.03 | 154 | 0.11 | 0.033 | 30 | 0.02 | 0.03 | 184 | 0.13
1995 | 02040301030030 | N | TP | A | 37.66 | 0.048 | 332 | 0.17 | 0.053 | 68 | 0.03 | 0.049 | 400 | 0.2
1995 | 02040301030040 | N | TP | A | 37.66 | 0.025 | 179 | 0.09 | 0.032 | 83 | 0.04 | 0.027 | 262 | 0.13
1995 | 02040301030050 | N | TP | A | 37.66 | 0.023 | 101 | 0.08 | 0.021 | 36 | 0.03 | 0.022 | 137 | 0.11
1995 | 02040301040010 | N | TP | A | 37.66 | 0.034 | 245 | 0.12 | 0.04 | 117 | 0.06 | 0.036 | 362 | 0.18
1995 | 02040301040020 | N | TP | A | 37.66 | 0.027 | 188 | 0.1 | 0.026 | 72 | 0.04 | 0.027 | 260 | 0.14
1995 | 02040301040030 | N | TP | A | 37.66 | 0.037 | 89 | 0.13 | 0.044 | 45 | 0.07 | 0.039 | 134 | 0.2
1995 | 02040301050010 | N | TP | A | 37.66 | 0.023 | 127 | 0.08 | 0.035 | 61 | 0.04 | 0.027 | 188 | 0.12
1995 | 02040301050020 | N | TP | A | 37.66 | 0.031 | 240 | 0.11 | 0.039 | 107 | 0.05 | 0.033 | 347 | 0.16
1995 | 02040301050030 | N | TP | A | 37.66 | 0.046 | 134 | 0.16 | 0.021 | 18 | 0.02 | 0.043 | 152 | 0.18
1995 | 02040301050040 | N | TP | A | 37.66 | 0.038 | 444 | 0.13 | 0.036 | 158 | 0.05 | 0.037 | 602 | 0.18
1995 | 02040301050050 | N | TP | A | 37.66 | 0.037 | 98 | 0.13 | 0.042 | 45 | 0.06 | 0.039 | 143 | 0.19
1995 | 02040301060010 | N | TP | A | 37.66 | 0.051 | 354 | 0.18 | 0.055 | 59 | 0.03 | 0.052 | 413 | 0.21
1995 | 02040301060020 | N | TP | A | 37.66 | 0.015 | 132 | 0.05 | 0.018 | 41 | 0.02 | 0.016 | 173 | 0.07
1995 | 02040301060030 | N | TP | A | 37.66 | 0.039 | 267 | 0.14 | 0.04 | 48 | 0.02 | 0.039 | 315 | 0.16
1995 | 02040301060040 | N | TP | A | 37.66 | 0.023 | 124 | 0.08 | 0.019 | 12 | 0.01 | 0.023 | 136 | 0.09
1995 | 02040301060050 | N | TP | A | 37.66 | 0.029 | 210 | 0.1 | 0.036 | 47 | 0.02 | 0.03 | 257 | 0.12
1995 | 02040301060060 | N | TP | A | 37.66 | 0.019 | 116 | 0.07 | 0.029 | 25 | 0.01 | 0.021 | 141 | 0.08
1995 | 02040301060070 | N | TP | A | 37.66 | 0.015 | 94 | 0.05 | 0.026 | 36 | 0.02 | 0.018 | 130 | 0.07
1995 | 02040301060080 | N | TP | A | 37.66 | 0.028 | 210 | 0.1 | 0.041 | 75 | 0.04 | 0.031 | 285 | 0.14
1995 | 02040301070010 | N | TP | A | 37.66 | 0.041 | 454 | 0.14 | 0.049 | 59 | 0.02 | 0.042 | 513 | 0.16
1995 | 02040301070020 | N | TP | A | 37.66 | 0.023 | 127 | 0.08 | 0.031 | 18 | 0.01 | 0.024 | 145 | 0.09
1995 | 02040301070030 | N | TP | A | 37.66 | 0.02 | 184 | 0.07 | 0.015 | 28 | 0.01 | 0.019 | 212 | 0.08
1995 | 02040301070040 | N | TP | A | 37.66 | 0.02 | 91 | 0.07 | 0.036 | 33 | 0.03 | 0.024 | 124 | 0.1
1995 | 02040301070050 | N | TP | A | 37.66 | 0.01 | 51 | 0.04 | 0.009 | 7.5 | 0.01 | 0.01 | 58 | 0.05
1995 | 02040301070060 | N | TP | A | 37.66 | 0.015 | 76 | 0.05 | 0.017 | 12 | 0.01 | 0.015 | 88 | 0.06
1995 | 02040301070070 | N | TP | A | 37.66 | 0.014 | 64 | 0.05 | 0.01 | 6.9 | 0.01 | 0.014 | 71 | 0.06
1995 | 02040301070080 | N | TP | A | 37.66 | 0.025 | 151 | 0.09 | 0.014 | 34 | 0.02 | 0.023 | 185 | 0.11
1995 | 02040301070090 | N | TP | A | 37.66 | 0.02 | 130 | 0.07 | 0.024 | 51 | 0.03 | 0.021 | 181 | 0.1
1995 | 02040301080010 | N | TP | A | 37.66 | 0.013 | 65 | 0.05 | 0.009 | 4.2 | 0 | 0.013 | 69 | 0.05
1995 | 02040301080020 | N | TP | A | 37.66 | 0.021 | 105 | 0.07 | 0.031 | 42 | 0.03 | 0.024 | 147 | 0.1
1995 | 02040301080030 | N | TP | A | 37.66 | 0.013 | 88 | 0.05 | 0.02 | 41 | 0.02 | 0.015 | 129 | 0.07
1995 | 02040301080040 | N | TP | A | 37.66 | 0.017 | 106 | 0.06 | 0.026 | 61 | 0.03 | 0.02 | 167 | 0.09
1995 | 02040301080050 | N | TP | A | 37.66 | 0.019 | 162 | 0.07 | 0.027 | 87 | 0.04 | 0.022 | 249 | 0.11
1995 | 02040301080060 | N | TP | A | 37.66 | 0.028 | 130 | 0.1 | 0.026 | 50 | 0.04 | 0.027 | 180 | 0.14
1995 | 02040301080070 | N | TP | A | 37.66 | 0.014 | 123 | 0.05 | 0.014 | 30 | 0.01 | 0.014 | 153 | 0.06
1995 | 02040301080080 | N | TP | A | 37.66 | 0.035 | 215 | 0.12 | 0.047 | 91 | 0.05 | 0.039 | 306 | 0.17
1995 | 02040301080090 | N | TP | A | 37.66 | 0.026 | 233 | 0.09 | 0.035 | 129 | 0.05 | 0.029 | 362 | 0.14
1995 | 02040301090010 | C | TP | A | 37.66 | 0.009 | 60 | 0.03 | 0.009 | 5.7 | 0 | 0.009 | 66 | 0.03
1995 | 02040301090020 | C | TP | A | 37.66 | 0.01 | 86 | 0.04 | 0.01 | 7.3 | 0 | 0.01 | 93 | 0.04
1995 | 02040301090030 | C | TP | A | 37.66 | 0.011 | 92 | 0.04 | 0.008 | 11 | 0 | 0.011 | 103 | 0.04
1995 | 02040301090040 | C | TP | A | 37.66 | 0.011 | 126 | 0.04 | 0.011 | 13 | 0 | 0.011 | 139 | 0.04
1995 | 02040301090050 | C | TP | A | 37.66 | 0.013 | 95 | 0.05 | 0.012 | 12 | 0.01 | 0.013 | 107 | 0.06
1995 | 02040301090060 | C | TP | A | 37.66 | 0.023 | 177 | 0.08 | 0.022 | 54 | 0.02 | 0.023 | 231 | 0.1
1995 | 02040301100010 | C | TP | A | 37.66 | 0.036 | 262 | 0.13 | 0.026 | 60 | 0.03 | 0.034 | 322 | 0.16
1995 | 02040301100020 | C | TP | A | 37.66 | 0.049 | 218 | 0.17 | 0.037 | 42 | 0.03 | 0.047 | 260 | 0.2
1995 | 02040301100030 | C | TP | A | 37.66 | 0.058 | 168 | 0.2 | 0.018 | 14 | 0.02 | 0.055 | 182 | 0.22
1995 | 02040301110010 | C | TP | A | 37.66 | 0.008 | 63 | 0.03 | 0.007 | 4.9 | 0 | 0.008 | 68 | 0.03
1995 | 02040301110020 | C | TP | A | 37.66 | 0.015 | 99 | 0.05 | 0.019 | 40 | 0.02 | 0.016 | 139 | 0.07
1995 | 02040301110030 | C | TP | A | 37.66 | 0.018 | 163 | 0.06 | 0.016 | 43 | 0.02 | 0.018 | 206 | 0.08
1995 | 02040301110040 | C | TP | A | 37.66 | 0.01 | 68 | 0.04 | 0.009 | 8.6 | 0 | 0.01 | 77 | 0.04
1995 | 02040301110050 | C | TP | A | 37.66 | 0.016 | 79 | 0.06 | 0.011 | 10 | 0.01 | 0.015 | 89 | 0.07
1995 | 02040301120010 | C | TP | A | 37.66 | 0.017 | 138 | 0.06 | 0.02 | 51 | 0.02 | 0.018 | 189 | 0.08
1995 | 02040301120020 | C | TP | A | 37.66 | 0.05 | 659 | 0.18 | 0.016 | 42 | 0.01 | 0.048 | 701 | 0.19
1995 | 02040301120030 | C | TP | A | 37.66 | 0.047 | 137 | 0.17 | 0.028 | 28 | 0.03 | 0.044 | 165 | 0.2
1995 | 02040301130010 | S | TP | A | 37.66 | 0.011 | 83 | 0.04 | 0.018 | 36 | 0.02 | 0.013 | 119 | 0.06
1995 | 02040301130020 | S | TP | A | 37.66 | 0.011 | 104 | 0.04 | 0.014 | 40 | 0.01 | 0.012 | 144 | 0.05
1995 | 02040301130030 | S | TP | A | 37.66 | 0.045 | 590 | 0.16 | 0.019 | 69 | 0.02 | 0.042 | 659 | 0.18
1995 | 02040301130040 | S | TP | A | 37.66 | 0.013 | 99 | 0.05 | 0.01 | 15 | 0.01 | 0.013 | 114 | 0.06
1995 | 02040301130050 | S | TP | A | 37.66 | 0.011 | 159 | 0.04 | 0.01 | 13 | 0 | 0.011 | 172 | 0.04
1995 | 02040301130060 | S | TP | A | 37.66 | 0.021 | 177 | 0.07 | 0.018 | 29 | 0.01 | 0.021 | 206 | 0.08
1995 | 02040301130070 | S | TP | A | 37.66 | 0.049 | 221 | 0.17 | 0.012 | 6.8 | 0.01 | 0.048 | 228 | 0.18
1995 | 02040301130080 | S | TP | A | 37.66 | 0.047 | 103 | 0.17 | 0.035 | 31 | 0.05 | 0.044 | 134 | 0.22
1995 | 02040301140010 | S | TP | A | 37.66 | 0.008 | 36 | 0.03 | 0.007 | 2.9 | 0 | 0.008 | 39 | 0.03
1995 | 02040301140020 | S | TP | A | 37.66 | 0.009 | 42 | 0.03 | 0.008 | 6.1 | 0 | 0.009 | 48 | 0.03
1995 | 02040301140030 | S | TP | A | 37.66 | 0.017 | 93 | 0.06 | 0.023 | 43 | 0.03 | 0.019 | 136 | 0.09
1995 | 02040301140040 | S | TP | A | 37.66 | 0.042 | 266 | 0.15 | 0.017 | 25 | 0.01 | 0.04 | 291 | 0.16
1995 | 02040301140050 | S | TP | A | 37.66 | 0.049 | 265 | 0.17 | 0.019 | 27 | 0.02 | 0.046 | 292 | 0.19
1995 | 02040301140060 | S | TP | A | 37.66 | 0.059 | 175 | 0.21 | 0.022 | 19 | 0.02 | 0.055 | 194 | 0.23
1995 | 02040301910010 | S | TP | A | 37.66 | 0.02 | 7.8 | 0.07 | 0.034 | 5.5 | 0.05 | 0.026 | 13 | 0.12
1995 | 02040301910020 | S | TP | A | 37.66 | 0.027 | 29 | 0.1 | 0.041 | 18 | 0.06 | 0.032 | 47 | 0.16
1995 | 02040301910030 | S | TP | A | 37.66 | 0.038 | 71 | 0.13 | 0.017 | 8.6 | 0.02 | 0.036 | 80 | 0.15
1995 | 02040301920010 | S | TP | A | 37.66 | 0.03 | 28 | 0.11 | 0.039 | 14 | 0.05 | 0.033 | 42 | 0.16
1995 | 02040301920020 | S | TP | A | 37.66 | 0.029 | 30 | 0.1 | 0.041 | 18 | 0.06 | 0.034 | 48 | 0.16
1995 | 02040301920030 | S | TP | A | 37.66 | 0.029 | 29 | 0.1 | 0.039 | 16 | 0.06 | 0.033 | 45 | 0.16
1996 | 02040301020010 | N | TP | A | 56.26 | 0.064 | 846 | 0.38 | 0.043 | 70 | 0.03 | 0.062 | 916 | 0.41
1996 | 02040301020020 | N | TP | A | 56.26 | 0.045 | 755 | 0.27 | 0.047 | 196 | 0.07 | 0.045 | 951 | 0.34
1996 | 02040301020030 | N | TP | A | 56.26 | 0.052 | 492 | 0.31 | 0.047 | 97 | 0.06 | 0.051 | 589 | 0.37
1996 | 02040301020040 | N | TP | A | 56.26 | 0.07 | 521 | 0.42 | 0.07 | 54 | 0.04 | 0.07 | 575 | 0.46
1996 | 02040301020050 | N | TP | A | 56.26 | 0.041 | 501 | 0.24 | 0.046 | 141 | 0.07 | 0.042 | 642 | 0.31
1996 | 02040301030010 | N | TP | A | 56.26 | 0.049 | 379 | 0.29 | 0.036 | 27 | 0.02 | 0.048 | 406 | 0.31
1996 | 02040301030020 | N | TP | A | 56.26 | 0.03 | 261 | 0.18 | 0.033 | 44 | 0.03 | 0.03 | 305 | 0.21
1996 | 02040301030030 | N | TP | A | 56.26 | 0.048 | 560 | 0.29 | 0.053 | 101 | 0.05 | 0.049 | 661 | 0.34
1996 | 02040301030040 | N | TP | A | 56.26 | 0.025 | 302 | 0.15 | 0.032 | 124 | 0.06 | 0.027 | 426 | 0.21
1996 | 02040301030050 | N | TP | A | 56.26 | 0.023 | 171 | 0.14 | 0.021 | 53 | 0.04 | 0.023 | 224 | 0.18
1996 | 02040301040010 | N | TP | A | 56.26 | 0.034 | 414 | 0.2 | 0.04 | 174 | 0.09 | 0.036 | 588 | 0.29
1996 | 02040301040020 | N | TP | A | 56.26 | 0.027 | 317 | 0.16 | 0.026 | 108 | 0.05 | 0.027 | 425 | 0.21
1996 | 02040301040030 | N | TP | A | 56.26 | 0.037 | 150 | 0.22 | 0.044 | 67 | 0.1 | 0.039 | 217 | 0.32
1996 | 02040301050010 | N | TP | A | 56.26 | 0.023 | 214 | 0.14 | 0.035 | 92 | 0.06 | 0.027 | 306 | 0.2
1996 | 02040301050020 | N | TP | A | 56.26 | 0.031 | 406 | 0.19 | 0.039 | 160 | 0.07 | 0.033 | 566 | 0.26
1996 | 02040301050030 | N | TP | A | 56.26 | 0.046 | 226 | 0.27 | 0.021 | 27 | 0.03 | 0.043 | 253 | 0.3
1996 | 02040301050040 | N | TP | A | 56.26 | 0.038 | 749 | 0.23 | 0.036 | 236 | 0.07 | 0.038 | 985 | 0.3
1996 | 02040301050050 | N | TP | A | 56.26 | 0.037 | 166 | 0.22 | 0.042 | 68 | 0.09 | 0.038 | 234 | 0.31
1996 | 02040301060010 | N | TP | A | 56.26 | 0.051 | 598 | 0.3 | 0.055 | 88 | 0.04 | 0.052 | 686 | 0.34
1996 | 02040301060020 | N | TP | A | 56.26 | 0.015 | 224 | 0.09 | 0.018 | 62 | 0.02 | 0.016 | 286 | 0.11
1996 | 02040301060030 | N | TP | A | 56.26 | 0.039 | 451 | 0.23 | 0.04 | 71 | 0.04 | 0.039 | 522 | 0.27
1996 | 02040301060040 | N | TP | A | 56.26 | 0.023 | 209 | 0.14 | 0.019 | 18 | 0.01 | 0.023 | 227 | 0.15
1996 | 02040301060050 | N | TP | A | 56.26 | 0.029 | 355 | 0.17 | 0.036 | 69 | 0.03 | 0.03 | 424 | 0.2
1996 | 02040301060060 | N | TP | A | 56.26 | 0.019 | 196 | 0.11 | 0.029 | 37 | 0.02 | 0.021 | 233 | 0.13
1996 | 02040301060070 | N | TP | A | 56.26 | 0.015 | 159 | 0.09 | 0.026 | 54 | 0.03 | 0.018 | 213 | 0.12
1996 | 02040301060080 | N | TP | A | 56.26 | 0.028 | 355 | 0.17 | 0.041 | 112 | 0.05 | 0.031 | 467 | 0.22
1996 | 02040301070010 | N | TP | A | 56.26 | 0.041 | 766 | 0.24 | 0.049 | 88 | 0.03 | 0.042 | 854 | 0.27
1996 | 02040301070020 | N | TP | A | 56.26 | 0.023 | 215 | 0.14 | 0.031 | 27 | 0.02 | 0.024 | 242 | 0.16
1996 | 02040301070030 | N | TP | A | 56.26 | 0.02 | 310 | 0.12 | 0.015 | 42 | 0.02 | 0.019 | 352 | 0.14
1996 | 02040301070040 | N | TP | A | 56.26 | 0.02 | 154 | 0.12 | 0.036 | 49 | 0.04 | 0.024 | 203 | 0.16
1996 | 02040301070050 | N | TP | A | 56.26 | 0.01 | 87 | 0.06 | 0.009 | 11 | 0.01 | 0.01 | 98 | 0.07
1996 | 02040301070060 | N | TP | A | 56.26 | 0.015 | 129 | 0.09 | 0.017 | 18 | 0.01 | 0.015 | 147 | 0.1
1996 | 02040301070070 | N | TP | A | 56.26 | 0.014 | 108 | 0.08 | 0.01 | 10 | 0.01 | 0.014 | 118 | 0.09
1996 | 02040301070080 | N | TP | A | 56.26 | 0.025 | 256 | 0.15 | 0.014 | 51 | 0.03 | 0.023 | 307 | 0.18
1996 | 02040301070090 | N | TP | A | 56.26 | 0.02 | 220 | 0.12 | 0.024 | 76 | 0.04 | 0.021 | 296 | 0.16
1996 | 02040301080010 | N | TP | A | 56.26 | 0.013 | 110 | 0.08 | 0.009 | 6.3 | 0 | 0.013 | 116 | 0.08
1996 | 02040301080020 | N | TP | A | 56.26 | 0.021 | 177 | 0.13 | 0.031 | 62 | 0.04 | 0.024 | 239 | 0.17
1996 | 02040301080030 | N | TP | A | 56.26 | 0.013 | 149 | 0.08 | 0.02 | 61 | 0.03 | 0.015 | 210 | 0.11
1996 | 02040301080040 | N | TP | A | 56.26 | 0.017 | 179 | 0.1 | 0.026 | 91 | 0.05 | 0.02 | 270 | 0.15
1996 | 02040301080050 | N | TP | A | 56.26 | 0.019 | 273 | 0.11 | 0.027 | 130 | 0.05 | 0.022 | 403 | 0.16
1996 | 02040301080060 | N | TP | A | 56.26 | 0.028 | 220 | 0.17 | 0.026 | 74 | 0.06 | 0.027 | 294 | 0.23
1996 | 02040301080070 | N | TP | A | 56.26 | 0.014 | 207 | 0.08 | 0.014 | 45 | 0.02 | 0.014 | 252 | 0.1
1996 | 02040301080080 | N | TP | A | 56.26 | 0.035 | 364 | 0.21 | 0.047 | 136 | 0.08 | 0.038 | 500 | 0.29
1996 | 02040301080090 | N | TP | A | 56.26 | 0.026 | 394 | 0.16 | 0.035 | 193 | 0.08 | 0.029 | 587 | 0.24
1996 | 02040301090010 | C | TP | A | 56.26 | 0.009 | 101 | 0.05 | 0.009 | 8.5 | 0 | 0.009 | 110 | 0.05
1996 | 02040301090020 | C | TP | A | 56.26 | 0.01 | 145 | 0.06 | 0.01 | 11 | 0 | 0.01 | 156 | 0.06
1996 | 02040301090030 | C | TP | A | 56.26 | 0.011 | 155 | 0.07 | 0.008 | 17 | 0.01 | 0.011 | 172 | 0.08
1996 | 02040301090040 | C | TP | A | 56.26 | 0.011 | 213 | 0.07 | 0.011 | 20 | 0.01 | 0.011 | 233 | 0.08
1996 | 02040301090050 | C | TP | A | 56.26 | 0.013 | 160 | 0.08 | 0.012 | 18 | 0.01 | 0.013 | 178 | 0.09
1996 | 02040301090060 | C | TP | A | 56.26 | 0.023 | 300 | 0.14 | 0.022 | 80 | 0.04 | 0.023 | 380 | 0.18
1996 | 02040301100010 | C | TP | A | 56.26 | 0.036 | 443 | 0.21 | 0.026 | 90 | 0.04 | 0.034 | 533 | 0.25
1996 | 02040301100020 | C | TP | A | 56.26 | 0.049 | 368 | 0.29 | 0.037 | 63 | 0.05 | 0.047 | 431 | 0.34
1996 | 02040301100030 | C | TP | A | 56.26 | 0.058 | 284 | 0.35 | 0.018 | 21 | 0.03 | 0.055 | 305 | 0.38
1996 | 02040301110010 | C | TP | A | 56.26 | 0.008 | 107 | 0.05 | 0.007 | 7.4 | 0 | 0.008 | 114 | 0.05
1996 | 02040301110020 | C | TP | A | 56.26 | 0.015 | 168 | 0.09 | 0.019 | 60 | 0.03 | 0.016 | 228 | 0.12
1996 | 02040301110030 | C | TP | A | 56.26 | 0.018 | 276 | 0.11 | 0.016 | 64 | 0.02 | 0.018 | 340 | 0.13
1996 | 02040301110040 | C | TP | A | 56.26 | 0.01 | 116 | 0.06 | 0.009 | 13 | 0.01 | 0.01 | 129 | 0.07
1996 | 02040301110050 | C | TP | A | 56.26 | 0.016 | 134 | 0.1 | 0.011 | 16 | 0.01 | 0.015 | 150 | 0.11
1996 | 02040301120010 | C | TP | A | 56.26 | 0.017 | 234 | 0.1 | 0.02 | 76 | 0.03 | 0.018 | 310 | 0.13
1996 | 02040301120020 | C | TP | A | 56.26 | 0.05 | 1110 | 0.3 | 0.016 | 63 | 0.02 | 0.048 | 1170 | 0.32
1996 | 02040301120030 | C | TP | A | 56.26 | 0.047 | 232 | 0.28 | 0.028 | 41 | 0.05 | 0.044 | 273 | 0.33
1996 | 02040301130010 | S | TP | A | 56.26 | 0.011 | 140 | 0.07 | 0.018 | 54 | 0.03 | 0.013 | 194 | 0.1
1996 | 02040301130020 | S | TP | A | 56.26 | 0.011 | 176 | 0.07 | 0.014 | 59 | 0.02 | 0.012 | 235 | 0.09
1996 | 02040301130030 | S | TP | A | 56.26 | 0.045 | 997 | 0.27 | 0.019 | 103 | 0.03 | 0.043 | 1100 | 0.3
1996 | 02040301130040 | S | TP | A | 56.26 | 0.013 | 167 | 0.08 | 0.01 | 22 | 0.01 | 0.013 | 189 | 0.09
1996 | 02040301130050 | S | TP | A | 56.26 | 0.011 | 269 | 0.07 | 0.01 | 20 | 0 | 0.011 | 289 | 0.07
1996 | 02040301130060 | S | TP | A | 56.26 | 0.021 | 300 | 0.13 | 0.018 | 43 | 0.02 | 0.021 | 343 | 0.15
1996 | 02040301130070 | S | TP | A | 56.26 | 0.049 | 373 | 0.29 | 0.012 | 10 | 0.01 | 0.048 | 383 | 0.3
1996 | 02040301130080 | S | TP | A | 56.26 | 0.047 | 175 | 0.28 | 0.035 | 46 | 0.07 | 0.045 | 221 | 0.35
1996 | 02040301140010 | S | TP | A | 56.26 | 0.008 | 61 | 0.05 | 0.007 | 4.4 | 0 | 0.008 | 65 | 0.05
1996 | 02040301140020 | S | TP | A | 56.26 | 0.009 | 71 | 0.05 | 0.008 | 9.2 | 0.01 | 0.009 | 80 | 0.06
1996 | 02040301140030 | S | TP | A | 56.26 | 0.017 | 158 | 0.1 | 0.023 | 64 | 0.04 | 0.019 | 222 | 0.14
1996 | 02040301140040 | S | TP | A | 56.26 | 0.042 | 450 | 0.25 | 0.017 | 37 | 0.02 | 0.04 | 487 | 0.27
1996 | 02040301140050 | S | TP | A | 56.26 | 0.049 | 448 | 0.29 | 0.019 | 40 | 0.03 | 0.047 | 488 | 0.32
1996 | 02040301140060 | S | TP | A | 56.26 | 0.059 | 296 | 0.35 | 0.022 | 29 | 0.03 | 0.056 | 325 | 0.38
1996 | 02040301910010 | S | TP | A | 56.26 | 0.02 | 13 | 0.12 | 0.034 | 8.2 | 0.07 | 0.025 | 21 | 0.19
1996 | 02040301910020 | S | TP | A | 56.26 | 0.027 | 48 | 0.16 | 0.041 | 27 | 0.09 | 0.032 | 75 | 0.25
1996 | 02040301910030 | S | TP | A | 56.26 | 0.038 | 119 | 0.23 | 0.017 | 13 | 0.02 | 0.036 | 132 | 0.25
1996 | 02040301920010 | S | TP | A | 56.26 | 0.03 | 47 | 0.18 | 0.039 | 21 | 0.08 | 0.033 | 68 | 0.26
1996 | 02040301920020 | S | TP | A | 56.26 | 0.029 | 51 | 0.17 | 0.041 | 27 | 0.09 | 0.033 | 78 | 0.26
1996 | 02040301920030 | S | TP | A | 56.26 | 0.029 | 50 | 0.17 | 0.039 | 24 | 0.08 | 0.032 | 74 | 0.25
1997 | 02040301020010 | N | TP | A | 46.14 | 0.064 | 739 | 0.33 | 0.043 | 57 | 0.03 | 0.062 | 796 | 0.36
1997 | 02040301020020 | N | TP | A | 46.14 | 0.045 | 660 | 0.23 | 0.047 | 161 | 0.06 | 0.045 | 821 | 0.29
1997 | 02040301020030 | N | TP | A | 46.14 | 0.052 | 430 | 0.27 | 0.047 | 80 | 0.05 | 0.051 | 510 | 0.32
1997 | 02040301020040 | N | TP | A | 46.14 | 0.07 | 455 | 0.37 | 0.07 | 45 | 0.04 | 0.07 | 500 | 0.41
1997 | 02040301020050 | N | TP | A | 46.14 | 0.041 | 438 | 0.21 | 0.046 | 115 | 0.06 | 0.042 | 553 | 0.27
1997 | 02040301030010 | N | TP | A | 46.14 | 0.049 | 331 | 0.26 | 0.036 | 22 | 0.02 | 0.048 | 353 | 0.28
1997 | 02040301030020 | N | TP | A | 46.14 | 0.03 | 228 | 0.16 | 0.033 | 36 | 0.02 | 0.03 | 264 | 0.18
1997 | 02040301030030 | N | TP | A | 46.14 | 0.048 | 490 | 0.25 | 0.053 | 83 | 0.04 | 0.049 | 573 | 0.29
1997 | 02040301030040 | N | TP | A | 46.14 | 0.025 | 264 | 0.13 | 0.032 | 102 | 0.05 | 0.027 | 366 | 0.18
1997 | 02040301030050 | N | TP | A | 46.14 | 0.023 | 149 | 0.12 | 0.021 | 44 | 0.04 | 0.023 | 193 | 0.16
1997 | 02040301040010 | N | TP | A | 46.14 | 0.034 | 362 | 0.18 | 0.04 | 143 | 0.07 | 0.036 | 505 | 0.25
1997 | 02040301040020 | N | TP | A | 46.14 | 0.027 | 277 | 0.14 | 0.026 | 89 | 0.04 | 0.027 | 366 | 0.18
1997 | 02040301040030 | N | TP | A | 46.14 | 0.037 | 131 | 0.19 | 0.044 | 55 | 0.08 | 0.039 | 186 | 0.27
1997 | 02040301050010 | N | TP | A | 46.14 | 0.023 | 187 | 0.12 | 0.035 | 75 | 0.05 | 0.026 | 262 | 0.17
1997 | 02040301050020 | N | TP | A | 46.14 | 0.031 | 354 | 0.16 | 0.039 | 131 | 0.06 | 0.033 | 485 | 0.22
1997 | 02040301050030 | N | TP | A | 46.14 | 0.046 | 197 | 0.24 | 0.021 | 22 | 0.03 | 0.043 | 219 | 0.27
1997 | 02040301050040 | N | TP | A | 46.14 | 0.038 | 655 | 0.2 | 0.036 | 194 | 0.06 | 0.038 | 849 | 0.26
1997 | 02040301050050 | N | TP | A | 46.14 | 0.037 | 145 | 0.19 | 0.042 | 56 | 0.07 | 0.038 | 201 | 0.26
1997 | 02040301060010 | N | TP | A | 46.14 | 0.051 | 522 | 0.27 | 0.055 | 72 | 0.04 | 0.051 | 594 | 0.31
1997 | 02040301060020 | N | TP | A | 46.14 | 0.015 | 195 | 0.08 | 0.018 | 51 | 0.02 | 0.016 | 246 | 0.1
1997 | 02040301060030 | N | TP | A | 46.14 | 0.039 | 394 | 0.2 | 0.04 | 58 | 0.03 | 0.039 | 452 | 0.23
1997 | 02040301060040 | N | TP | A | 46.14 | 0.023 | 182 | 0.12 | 0.019 | 15 | 0.01 | 0.023 | 197 | 0.13
1997 | 02040301060050 | N | TP | A | 46.14 | 0.029 | 310 | 0.15 | 0.036 | 57 | 0.03 | 0.03 | 367 | 0.18
1997 | 02040301060060 | N | TP | A | 46.14 | 0.019 | 172 | 0.1 | 0.029 | 30 | 0.02 | 0.02 | 202 | 0.12
1997 | 02040301060070 | N | TP | A | 46.14 | 0.015 | 139 | 0.08 | 0.026 | 44 | 0.02 | 0.018 | 183 | 0.1
1997 | 02040301060080 | N | TP | A | 46.14 | 0.028 | 310 | 0.15 | 0.041 | 92 | 0.04 | 0.031 | 402 | 0.19
1997 | 02040301070010 | N | TP | A | 46.14 | 0.041 | 670 | 0.21 | 0.049 | 72 | 0.02 | 0.042 | 742 | 0.23
1997 | 02040301070020 | N | TP | A | 46.14 | 0.023 | 188 | 0.12 | 0.031 | 23 | 0.01 | 0.024 | 211 | 0.13
1997 | 02040301070030 | N | TP | A | 46.14 | 0.02 | 271 | 0.1 | 0.015 | 35 | 0.01 | 0.019 | 306 | 0.11
1997 | 02040301070040 | N | TP | A | 46.14 | 0.02 | 135 | 0.1 | 0.036 | 40 | 0.03 | 0.024 | 175 | 0.13
1997 | 02040301070050 | N | TP | A | 46.14 | 0.01 | 76 | 0.05 | 0.009 | 9.2 | 0.01 | 0.01 | 85 | 0.06
1997 | 02040301070060 | N | TP | A | 46.14 | 0.015 | 112 | 0.08 | 0.017 | 15 | 0.01 | 0.015 | 127 | 0.09
1997 | 02040301070070 | N | TP | A | 46.14 | 0.014 | 95 | 0.07 | 0.01 | 8.4 | 0.01 | 0.014 | 103 | 0.08
1997 | 02040301070080 | N | TP | A | 46.14 | 0.025 | 223 | 0.13 | 0.014 | 42 | 0.02 | 0.023 | 265 | 0.15
1997 | 02040301070090 | N | TP | A | 46.14 | 0.02 | 192 | 0.1 | 0.024 | 63 | 0.03 | 0.021 | 255 | 0.13
1997 | 02040301080010 | N | TP | A | 46.14 | 0.013 | 96 | 0.07 | 0.009 | 5.2 | 0 | 0.013 | 101 | 0.07
1997 | 02040301080020 | N | TP | A | 46.14 | 0.021 | 155 | 0.11 | 0.031 | 51 | 0.04 | 0.023 | 206 | 0.15
1997 | 02040301080030 | N | TP | A | 46.14 | 0.013 | 131 | 0.07 | 0.02 | 50 | 0.03 | 0.015 | 181 | 0.1
1997 | 02040301080040 | N | TP | A | 46.14 | 0.017 | 156 | 0.09 | 0.026 | 75 | 0.04 | 0.02 | 231 | 0.13
1997 | 02040301080050 | N | TP | A | 46.14 | 0.019 | 238 | 0.1 | 0.027 | 107 | 0.04 | 0.021 | 345 | 0.14
1997 | 02040301080060 | N | TP | A | 46.14 | 0.028 | 192 | 0.15 | 0.026 | 61 | 0.05 | 0.028 | 253 | 0.2
1997 | 02040301080070 | N | TP | A | 46.14 | 0.014 | 181 | 0.07 | 0.014 | 37 | 0.01 | 0.014 | 218 | 0.08
1997 | 02040301080080 | N | TP | A | 46.14 | 0.035 | 318 | 0.18 | 0.047 | 112 | 0.06 | 0.038 | 430 | 0.24
1997 | 02040301080090 | N | TP | A | 46.14 | 0.026 | 344 | 0.14 | 0.035 | 159 | 0.06 | 0.029 | 503 | 0.2
1997 | 02040301090010 | C | TP | A | 46.14 | 0.009 | 88 | 0.05 | 0.009 | 7 | 0 | 0.009 | 95 | 0.05
1997 | 02040301090020 | C | TP | A | 46.14 | 0.01 | 127 | 0.05 | 0.01 | 9 | 0 | 0.01 | 136 | 0.05
1997 | 02040301090030 | C | TP | A | 46.14 | 0.011 | 135 | 0.06 | 0.008 | 14 | 0.01 | 0.011 | 149 | 0.07
1997 | 02040301090040 | C | TP | A | 46.14 | 0.011 | 186 | 0.06 | 0.011 | 16 | 0.01 | 0.011 | 202 | 0.07
1997 | 02040301090050 | C | TP | A | 46.14 | 0.013 | 140 | 0.07 | 0.012 | 15 | 0.01 | 0.013 | 155 | 0.08
1997 | 02040301090060 | C | TP | A | 46.14 | 0.023 | 262 | 0.12 | 0.022 | 66 | 0.03 | 0.023 | 328 | 0.15
1997 | 02040301100010 | C | TP | A | 46.14 | 0.036 | 387 | 0.19 | 0.026 | 74 | 0.04 | 0.034 | 461 | 0.23
1997 | 02040301100020 | C | TP | A | 46.14 | 0.049 | 322 | 0.26 | 0.037 | 51 | 0.04 | 0.047 | 373 | 0.3
1997 | 02040301100030 | C | TP | A | 46.14 | 0.058 | 248 | 0.3 | 0.018 | 17 | 0.02 | 0.055 | 265 | 0.32
1997 | 02040301110010 | C | TP | A | 46.14 | 0.008 | 93 | 0.04 | 0.007 | 6 | 0 | 0.008 | 99 | 0.04
1997 | 02040301110020 | C | TP | A | 46.14 | 0.015 | 146 | 0.08 | 0.019 | 50 | 0.03 | 0.016 | 196 | 0.11
1997 | 02040301110030 | C | TP | A | 46.14 | 0.018 | 241 | 0.09 | 0.016 | 52 | 0.02 | 0.018 | 293 | 0.11
1997 | 02040301110040 | C | TP | A | 46.14 | 0.01 | 101 | 0.05 | 0.009 | 11 | 0.01 | 0.01 | 112 | 0.06
1997 | 02040301110050 | C | TP | A | 46.14 | 0.016 | 117 | 0.08 | 0.011 | 13 | 0.01 | 0.016 | 130 | 0.09
1997 | 02040301120010 | C | TP | A | 46.14 | 0.017 | 204 | 0.09 | 0.02 | 62 | 0.03 | 0.018 | 266 | 0.12
1997 | 02040301120020 | C | TP | A | 46.14 | 0.05 | 972 | 0.26 | 0.016 | 52 | 0.01 | 0.048 | 1020 | 0.27
1997 | 02040301120030 | C | TP | A | 46.14 | 0.047 | 203 | 0.25 | 0.028 | 34 | 0.04 | 0.044 | 237 | 0.29
1997 | 02040301130010 | S | TP | A | 46.14 | 0.011 | 123 | 0.06 | 0.018 | 44 | 0.02 | 0.013 | 167 | 0.08
1997 | 02040301130020 | S | TP | A | 46.14 | 0.011 | 154 | 0.06 | 0.014 | 48 | 0.02 | 0.012 | 202 | 0.08
1997 | 02040301130030 | S | TP | A | 46.14 | 0.045 | 871 | 0.23 | 0.019 | 85 | 0.02 | 0.043 | 956 | 0.25
1997 | 02040301130040 | S | TP | A | 46.14 | 0.013 | 146 | 0.07 | 0.01 | 18 | 0.01 | 0.013 | 164 | 0.08
1997 | 02040301130050 | S | TP | A | 46.14 | 0.011 | 235 | 0.06 | 0.01 | 16 | 0 | 0.011 | 251 | 0.06
1997 | 02040301130060 | S | TP | A | 46.14 | 0.021 | 262 | 0.11 | 0.018 | 35 | 0.01 | 0.021 | 297 | 0.12
1997 | 02040301130070 | S | TP | A | 46.14 | 0.049 | 326 | 0.26 | 0.012 | 8.4 | 0.01 | 0.048 | 334 | 0.27
1997 | 02040301130080 | S | TP | A | 46.14 | 0.047 | 152 | 0.25 | 0.035 | 38 | 0.06 | 0.045 | 190 | 0.31
1997 | 02040301140010 | S | TP | A | 46.14 | 0.008 | 53 | 0.04 | 0.007 | 3.6 | 0 | 0.008 | 57 | 0.04
1997 | 02040301140020 | S | TP | A | 46.14 | 0.009 | 62 | 0.05 | 0.008 | 7.5 | 0.01 | 0.009 | 70 | 0.06
1997 | 02040301140030 | S | TP | A | 46.14 | 0.017 | 138 | 0.09 | 0.023 | 52 | 0.03 | 0.019 | 190 | 0.12
1997 | 02040301140040 | S | TP | A | 46.14 | 0.042 | 393 | 0.22 | 0.017 | 30 | 0.02 | 0.04 | 423 | 0.24
1997 | 02040301140050 | S | TP | A | 46.14 | 0.049 | 392 | 0.26 | 0.019 | 33 | 0.02 | 0.047 | 425 | 0.28
1997 | 02040301140060 | S | TP | A | 46.14 | 0.059 | 259 | 0.31 | 0.022 | 23 | 0.03 | 0.056 | 282 | 0.34
1997 | 02040301910010 | S | TP | A | 46.14 | 0.02 | 11 | 0.1 | 0.034 | 6.7 | 0.06 | 0.025 | 18 | 0.16
1997 | 02040301910020 | S | TP | A | 46.14 | 0.027 | 42 | 0.14 | 0.041 | 22 | 0.07 | 0.032 | 64 | 0.21
1997 | 02040301910030 | S | TP | A | 46.14 | 0.038 | 104 | 0.2 | 0.017 | 10 | 0.02 | 0.036 | 114 | 0.22
1997 | 02040301920010 | S | TP | A | 46.14 | 0.03 | 41 | 0.16 | 0.039 | 17 | 0.07 | 0.033 | 58 | 0.23
1997 | 02040301920020 | S | TP | A | 46.14 | 0.029 | 45 | 0.15 | 0.041 | 22 | 0.08 | 0.033 | 67 | 0.23
1997 | 02040301920030 | S | TP | A | 46.14 | 0.029 | 43 | 0.15 | 0.039 | 20 | 0.07 | 0.032 | 63 | 0.22
1998 | 02040301020010 | N | TP | A | 45.56 | 0.064 | 846 | 0.38 | 0.043 | 57 | 0.03 | 0.063 | 903 | 0.41
1998 | 02040301020020 | N | TP | A | 45.56 | 0.045 | 755 | 0.27 | 0.047 | 159 | 0.06 | 0.045 | 914 | 0.33
1998 | 02040301020030 | N | TP | A | 45.56 | 0.052 | 492 | 0.31 | 0.047 | 79 | 0.05 | 0.051 | 571 | 0.36
1998 | 02040301020040 | N | TP | A | 45.56 | 0.07 | 521 | 0.42 | 0.07 | 44 | 0.04 | 0.07 | 565 | 0.46
1998 | 02040301020050 | N | TP | A | 45.56 | 0.041 | 501 | 0.24 | 0.046 | 114 | 0.06 | 0.042 | 615 | 0.3
1998 | 02040301030010 | N | TP | A | 45.56 | 0.049 | 379 | 0.29 | 0.036 | 22 | 0.02 | 0.048 | 401 | 0.31
1998 | 02040301030020 | N | TP | A | 45.56 | 0.03 | 261 | 0.18 | 0.033 | 36 | 0.02 | 0.03 | 297 | 0.2
1998 | 02040301030030 | N | TP | A | 45.56 | 0.048 | 560 | 0.29 | 0.053 | 82 | 0.04 | 0.049 | 642 | 0.33
1998 | 02040301030040 | N | TP | A | 45.56 | 0.025 | 302 | 0.15 | 0.032 | 100 | 0.05 | 0.027 | 402 | 0.2
1998 | 02040301030050 | N | TP | A | 45.56 | 0.023 | 171 | 0.14 | 0.021 | 43 | 0.03 | 0.023 | 214 | 0.17
1998 | 02040301040010 | N | TP | A | 45.56 | 0.034 | 414 | 0.2 | 0.04 | 141 | 0.07 | 0.036 | 555 | 0.27
1998 | 02040301040020 | N | TP | A | 45.56 | 0.027 | 317 | 0.16 | 0.026 | 87 | 0.04 | 0.027 | 404 | 0.2
1998 | 02040301040030 | N | TP | A | 45.56 | 0.037 | 150 | 0.22 | 0.044 | 54 | 0.08 | 0.039 | 204 | 0.3
1998 | 02040301050010 | N | TP | A | 45.56 | 0.023 | 214 | 0.14 | 0.035 | 74 | 0.05 | 0.026 | 288 | 0.19
1998 | 02040301050020 | N | TP | A | 45.56 | 0.031 | 406 | 0.19 | 0.039 | 130 | 0.06 | 0.033 | 536 | 0.25
1998 | 02040301050030 | N | TP | A | 45.56 | 0.046 | 226 | 0.27 | 0.021 | 22 | 0.03 | 0.044 | 248 | 0.3
1998 | 02040301050040 | N | TP | A | 45.56 | 0.038 | 749 | 0.23 | 0.036 | 191 | 0.06 | 0.038 | 940 | 0.29
1998 | 02040301050050 | N | TP | A | 45.56 | 0.037 | 166 | 0.22 | 0.042 | 55 | 0.07 | 0.038 | 221 | 0.29
1998 | 02040301060010 | N | TP | A | 45.56 | 0.051 | 598 | 0.3 | 0.055 | 72 | 0.04 | 0.051 | 670 | 0.34
1998 | 02040301060020 | N | TP | A | 45.56 | 0.015 | 224 | 0.09 | 0.018 | 50 | 0.02 | 0.016 | 274 | 0.11
1998 | 02040301060030 | N | TP | A | 45.56 | 0.039 | 451 | 0.23 | 0.04 | 57 | 0.03 | 0.039 | 508 | 0.26
1998 | 02040301060040 | N | TP | A | 45.56 | 0.023 | 209 | 0.14 | 0.019 | 15 | 0.01 | 0.023 | 224 | 0.15
1998 | 02040301060050 | N | TP | A | 45.56 | 0.029 | 355 | 0.17 | 0.036 | 56 | 0.03 | 0.03 | 411 | 0.2
1998 | 02040301060060 | N | TP | A | 45.56 | 0.019 | 196 | 0.11 | 0.029 | 30 | 0.02 | 0.02 | 226 | 0.13
1998 | 02040301060070 | N | TP | A | 45.56 | 0.015 | 159 | 0.09 | 0.026 | 44 | 0.02 | 0.017 | 203 | 0.11
1998 | 02040301060080 | N | TP | A | 45.56 | 0.028 | 355 | 0.17 | 0.041 | 91 | 0.04 | 0.031 | 446 | 0.21
1998 | 02040301070010 | N | TP | A | 45.56 | 0.041 | 766 | 0.24 | 0.049 | 72 | 0.02 | 0.042 | 838 | 0.26
1998 | 02040301070020 | N | TP | A | 45.56 | 0.023 | 215 | 0.14 | 0.031 | 22 | 0.01 | 0.024 | 237 | 0.15
1998 | 02040301070030 | N | TP | A | 45.56 | 0.02 | 310 | 0.12 | 0.015 | 34 | 0.01 | 0.02 | 344 | 0.13
1998 | 02040301070040 | N | TP | A | 45.56 | 0.02 | 154 | 0.12 | 0.036 | 40 | 0.03 | 0.023 | 194 | 0.15
1998 | 02040301070050 | N | TP | A | 45.56 | 0.01 | 87 | 0.06 | 0.009 | 9.1 | 0.01 | 0.01 | 96 | 0.07
1998 | 02040301070060 | N | TP | A | 45.56 | 0.015 | 129 | 0.09 | 0.017 | 15 | 0.01 | 0.015 | 144 | 0.1
1998 | 02040301070070 | N | TP | A | 45.56 | 0.014 | 108 | 0.08 | 0.01 | 8.3 | 0.01 | 0.014 | 116 | 0.09
1998 | 02040301070080 | N | TP | A | 45.56 | 0.025 | 256 | 0.15 | 0.014 | 42 | 0.02 | 0.023 | 298 | 0.17
1998 | 02040301070090 | N | TP | A | 45.56 | 0.02 | 220 | 0.12 | 0.024 | 62 | 0.03 | 0.021 | 282 | 0.15
1998 | 02040301080010 | N | TP | A | 45.56 | 0.013 | 110 | 0.08 | 0.009 | 5.1 | 0 | 0.013 | 115 | 0.08
1998 | 02040301080020 | N | TP | A | 45.56 | 0.021 | 177 | 0.13 | 0.031 | 50 | 0.04 | 0.023 | 227 | 0.17
1998 | 02040301080030 | N | TP | A | 45.56 | 0.013 | 149 | 0.08 | 0.02 | 49 | 0.03 | 0.015 | 198 | 0.11
1998 | 02040301080040 | N | TP | A | 45.56 | 0.017 | 179 | 0.1 | 0.026 | 74 | 0.04 | 0.02 | 253 | 0.14
1998 | 02040301080050 | N | TP | A | 45.56 | 0.019 | 273 | 0.11 | 0.027 | 105 | 0.04 | 0.021 | 378 | 0.15
1998 | 02040301080060 | N | TP | A | 45.56 | 0.028 | 220 | 0.17 | 0.026 | 60 | 0.05 | 0.028 | 280 | 0.22
1998 | 02040301080070 | N | TP | A | 45.56 | 0.014 | 207 | 0.08 | 0.014 | 36 | 0.01 | 0.014 | 243 | 0.09
1998 | 02040301080080 | N | TP | A | 45.56 | 0.035 | 364 | 0.21 | 0.047 | 110 | 0.06 | 0.038 | 474 | 0.27
1998 | 02040301080090 | N | TP | A | 45.56 | 0.026 | 394 | 0.16 | 0.035 | 157 | 0.06 | 0.029 | 551 | 0.22
1998 | 02040301090010 | C | TP | A | 45.56 | 0.009 | 101 | 0.05 | 0.009 | 6.9 | 0 | 0.009 | 108 | 0.05
1998 | 02040301090020 | C | TP | A | 45.56 | 0.01 | 145 | 0.06 | 0.01 | 8.9 | 0 | 0.01 | 154 | 0.06
1998 | 02040301090030 | C | TP | A | 45.56 | 0.011 | 155 | 0.07 | 0.008 | 13 | 0.01 | 0.011 | 168 | 0.08
1998 | 02040301090040 | C | TP | A | 45.56 | 0.011 | 213 | 0.07 | 0.011 | 16 | 0 | 0.011 | 229 | 0.07
1998 | 02040301090050 | C | TP | A | 45.56 | 0.013 | 160 | 0.08 | 0.012 | 15 | 0.01 | 0.013 | 175 | 0.09
1998 | 02040301090060 | C | TP | A | 45.56 | 0.023 | 300 | 0.14 | 0.022 | 65 | 0.03 | 0.023 | 365 | 0.17
1998 | 02040301100010 | C | TP | A | 45.56 | 0.036 | 443 | 0.21 | 0.026 | 73 | 0.04 | 0.035 | 516 | 0.25
1998 | 02040301100020 | C | TP | A | 45.56 | 0.049 | 368 | 0.29 | 0.037 | 51 | 0.04 | 0.048 | 419 | 0.33
1998 | 02040301100030 | C | TP | A | 45.56 | 0.058 | 284 | 0.35 | 0.018 | 17 | 0.02 | 0.056 | 301 | 0.37
1998 | 02040301110010 | C | TP | A | 45.56 | 0.008 | 107 | 0.05 | 0.007 | 6 | 0 | 0.008 | 113 | 0.05
1998 | 02040301110020 | C | TP | A | 45.56 | 0.015 | 168 | 0.09 | 0.019 | 49 | 0.03 | 0.016 | 217 | 0.12
1998 | 02040301110030 | C | TP | A | 45.56 | 0.018 | 276 | 0.11 | 0.016 | 52 | 0.02 | 0.018 | 328 | 0.13
1998 | 02040301110040 | C | TP | A | 45.56 | 0.01 | 116 | 0.06 | 0.009 | 10 | 0.01 | 0.01 | 126 | 0.07
1998 | 02040301110050 | C | TP | A | 45.56 | 0.016 | 134 | 0.1 | 0.011 | 13 | 0.01 | 0.016 | 147 | 0.11
1998 | 02040301120010 | C | TP | A | 45.56 | 0.017 | 234 | 0.1 | 0.02 | 61 | 0.03 | 0.018 | 295 | 0.13
1998 | 02040301120020 | C | TP | A | 45.56 | 0.05 | 1110 | 0.3 | 0.016 | 51 | 0.01 | 0.049 | 1160 | 0.31
1998 | 02040301120030 | C | TP | A | 45.56 | 0.047 | 232 | 0.28 | 0.028 | 33 | 0.04 | 0.045 | 265 | 0.32
1998 | 02040301130010 | S | TP | A | 45.56 | 0.011 | 140 | 0.07 | 0.018 | 43 | 0.02 | 0.013 | 183 | 0.09
1998 | 02040301130020 | S | TP | A | 45.56 | 0.011 | 176 | 0.07 | 0.014 | 48 | 0.02 | 0.012 | 224 | 0.09
1998 | 02040301130030 | S | TP | A | 45.56 | 0.045 | 997 | 0.27 | 0.019 | 83 | 0.02 | 0.043 | 1080 | 0.29
1998 | 02040301130040 | S | TP | A | 45.56 | 0.013 | 167 | 0.08 | 0.01 | 18 | 0.01 | 0.013 | 185 | 0.09
1998 | 02040301130050 | S | TP | A | 45.56 | 0.011 | 269 | 0.07 | 0.01 | 16 | 0 | 0.011 | 285 | 0.07
1998 | 02040301130060 | S | TP | A | 45.56 | 0.021 | 300 | 0.13 | 0.018 | 35 | 0.01 | 0.021 | 335 | 0.14
1998 | 02040301130070 | S | TP | A | 45.56 | 0.049 | 373 | 0.29 | 0.012 | 8.3 | 0.01 | 0.048 | 381 | 0.3
1998 | 02040301130080 | S | TP | A | 45.56 | 0.047 | 175 | 0.28 | 0.035 | 37 | 0.06 | 0.045 | 212 | 0.34
1998 | 02040301140010 | S | TP | A | 45.56 | 0.008 | 61 | 0.05 | 0.007 | 3.6 | 0 | 0.008 | 65 | 0.05
1998 | 02040301140020 | S | TP | A | 45.56 | 0.009 | 71 | 0.05 | 0.008 | 7.4 | 0.01 | 0.009 | 78 | 0.06
1998 | 02040301140030 | S | TP | A | 45.56 | 0.017 | 158 | 0.1 | 0.023 | 51 | 0.03 | 0.018 | 209 | 0.13
1998 | 02040301140040 | S | TP | A | 45.56 | 0.042 | 450 | 0.25 | 0.017 | 30 | 0.02 | 0.04 | 480 | 0.27
1998 | 02040301140050 | S | TP | A | 45.56 | 0.049 | 448 | 0.29 | 0.019 | 33 | 0.02 | 0.047 | 481 | 0.31
1998 | 02040301140060 | S | TP | A | 45.56 | 0.059 | 296 | 0.35 | 0.022 | 23 | 0.03 | 0.056 | 319 | 0.38
1998 | 02040301910010 | S | TP | A | 45.56 | 0.02 | 13 | 0.12 | 0.034 | 6.6 | 0.06 | 0.025 | 20 | 0.18
1998 | 02040301910020 | S | TP | A | 45.56 | 0.027 | 48 | 0.16 | 0.041 | 22 | 0.07 | 0.031 | 70 | 0.23
1998 | 02040301910030 | S | TP | A | 45.56 | 0.038 | 119 | 0.23 | 0.017 | 10 | 0.02 | 0.036 | 129 | 0.25
1998 | 02040301920010 | S | TP | A | 45.56 | 0.03 | 47 | 0.18 | 0.039 | 17 | 0.07 | 0.032 | 64 | 0.25
1998 | 02040301920020 | S | TP | A | 45.56 | 0.029 | 51 | 0.17 | 0.041 | 22 | 0.07 | 0.033 | 73 | 0.24
1998 | 02040301920030 | S | TP | A | 45.56 | 0.029 | 50 | 0.17 | 0.039 | 20 | 0.07 | 0.032 | 70 | 0.24
1999 | 02040301020010 | N | TP | A | 45.82 | 0.067 | 629 | 0.28 | 0.045 | 62 | 0.03 | 0.065 | 691 | 0.31
1999 | 02040301020020 | N | TP | A | 45.82 | 0.047 | 560 | 0.2 | 0.05 | 173 | 0.06 | 0.048 | 733 | 0.26
1999 | 02040301020030 | N | TP | A | 45.82 | 0.055 | 370 | 0.23 | 0.049 | 85 | 0.05 | 0.054 | 455 | 0.28
1999 | 02040301020040 | N | TP | A | 45.82 | 0.063 | 333 | 0.27 | 0.064 | 53 | 0.04 | 0.063 | 386 | 0.31
1999 | 02040301020050 | N | TP | A | 45.82 | 0.038 | 330 | 0.16 | 0.043 | 120 | 0.06 | 0.039 | 450 | 0.22
1999 | 02040301030010 | N | TP | A | 45.82 | 0.05 | 275 | 0.21 | 0.036 | 24 | 0.02 | 0.049 | 299 | 0.23
1999 | 02040301030020 | N | TP | A | 45.82 | 0.027 | 167 | 0.11 | 0.027 | 35 | 0.02 | 0.027 | 202 | 0.13
1999 | 02040301030030 | N | TP | A | 45.82 | 0.046 | 382 | 0.2 | 0.05 | 94 | 0.05 | 0.047 | 476 | 0.25
1999 | 02040301030040 | N | TP | A | 45.82 | 0.027 | 232 | 0.11 | 0.035 | 111 | 0.05 | 0.03 | 343 | 0.16
1999 | 02040301030050 | N | TP | A | 45.82 | 0.025 | 132 | 0.11 | 0.023 | 48 | 0.04 | 0.024 | 180 | 0.15
1999 | 02040301040010 | N | TP | A | 45.82 | 0.037 | 320 | 0.16 | 0.042 | 154 | 0.08 | 0.039 | 474 | 0.24
1999 | 02040301040020 | N | TP | A | 45.82 | 0.028 | 234 | 0.12 | 0.026 | 92 | 0.05 | 0.027 | 326 | 0.17
1999 | 02040301040030 | N | TP | A | 45.82 | 0.037 | 106 | 0.16 | 0.044 | 55 | 0.08 | 0.039 | 161 | 0.24
1999 | 02040301050010 | N | TP | A | 45.82 | 0.023 | 152 | 0.1 | 0.033 | 84 | 0.05 | 0.027 | 236 | 0.15
1999 | 02040301050020 | N | TP | A | 45.82 | 0.034 | 316 | 0.14 | 0.042 | 146 | 0.07 | 0.037 | 462 | 0.21
1999 | 02040301050030 | N | TP | A | 45.82 | 0.044 | 153 | 0.19 | 0.021 | 22 | 0.03 | 0.041 | 175 | 0.22
1999 | 02040301050040 | N | TP | A | 45.82 | 0.038 | 533 | 0.16 | 0.036 | 197 | 0.06 | 0.037 | 730 | 0.22
1999 | 02040301050050 | N | TP | A | 45.82 | 0.036 | 115 | 0.15 | 0.041 | 54 | 0.07 | 0.038 | 169 | 0.22
1999 | 02040301060010 | N | TP | A | 45.82 | 0.052 | 433 | 0.22 | 0.055 | 82 | 0.04 | 0.052 | 515 | 0.26
1999 | 02040301060020 | N | TP | A | 45.82 | 0.017 | 180 | 0.07 | 0.023 | 71 | 0.03 | 0.019 | 251 | 0.1
1999 | 02040301060030 | N | TP | A | 45.82 | 0.041 | 337 | 0.17 | 0.04 | 73 | 0.04 | 0.041 | 410 | 0.21
1999 | 02040301060040 | N | TP | A | 45.82 | 0.023 | 148 | 0.1 | 0.02 | 16 | 0.01 | 0.023 | 164 | 0.11
1999 | 02040301060050 | N | TP | A | 45.82 | 0.034 | 296 | 0.14 | 0.038 | 77 | 0.04 | 0.035 | 373 | 0.18
1999 | 02040301060060 | N | TP | A | 45.82 | 0.02 | 147 | 0.08 | 0.028 | 34 | 0.02 | 0.022 | 181 | 0.1
1999 | 02040301060070 | N | TP | A | 45.82 | 0.022 | 166 | 0.09 | 0.034 | 77 | 0.04 | 0.026 | 243 | 0.13
1999 | 02040301060080 | N | TP | A | 45.82 | 0.026 | 234 | 0.11 | 0.038 | 99 | 0.05 | 0.03 | 333 | 0.16
1999 | 02040301070010 | N | TP | A | 45.82 | 0.028 | 372 | 0.12 | 0.032 | 57 | 0.02 | 0.029 | 429 | 0.14
1999 | 02040301070020 | N | TP | A | 45.82 | 0.021 | 139 | 0.09 | 0.027 | 20 | 0.01 | 0.022 | 159 | 0.1
1999 | 02040301070030 | N | TP | A | 45.82 | 0.02 | 221 | 0.08 | 0.015 | 37 | 0.01 | 0.019 | 258 | 0.09
1999 | 02040301070040 | N | TP | A | 45.82 | 0.022 | 121 | 0.09 | 0.035 | 47 | 0.04 | 0.026 | 168 | 0.13
1999 | 02040301070050 | N | TP | A | 45.82 | 0.01 | 62 | 0.04 | 0.009 | 8.6 | 0.01 | 0.01 | 71 | 0.05
1999 | 02040301070060 | N | TP | A | 45.82 | 0.015 | 91 | 0.06 | 0.015 | 14 | 0.01 | 0.015 | 105 | 0.07
1999 | 02040301070070 | N | TP | A | 45.82 | 0.014 | 77 | 0.06 | 0.01 | 8.3 | 0.01 | 0.014 | 85 | 0.07
1999 | 02040301070080 | N | TP | A | 45.82 | 0.025 | 182 | 0.11 | 0.013 | 41 | 0.02 | 0.023 | 223 | 0.13
1999 | 02040301070090 | N | TP | A | 45.82 | 0.021 | 164 | 0.09 | 0.025 | 68 | 0.04 | 0.022 | 232 | 0.13
1999 | 02040301080010 | N | TP | A | 45.82 | 0.013 | 78 | 0.06 | 0.008 | 4.6 | 0 | 0.013 | 83 | 0.06
1999 | 02040301080020 | N | TP | A | 45.82 | 0.016 | 96 | 0.07 | 0.023 | 47 | 0.03 | 0.018 | 143 | 0.1
1999 | 02040301080030 | N | TP | A | 45.82 | 0.013 | 106 | 0.06 | 0.021 | 55 | 0.03 | 0.016 | 161 | 0.09
1999 | 02040301080040 | N | TP | A | 45.82 | 0.017 | 127 | 0.07 | 0.026 | 75 | 0.04 | 0.02 | 202 | 0.11
1999 | 02040301080050 | N | TP | A | 45.82 | 0.02 | 204 | 0.08 | 0.028 | 112 | 0.05 | 0.023 | 316 | 0.13
1999 | 02040301080060 | N | TP | A | 45.82 | 0.029 | 162 | 0.12 | 0.027 | 64 | 0.05 | 0.028 | 226 | 0.17
1999 | 02040301080070 | N | TP | A | 45.82 | 0.014 | 147 | 0.06 | 0.014 | 37 | 0.01 | 0.014 | 184 | 0.07
1999 | 02040301080080 | N | TP | A | 45.82 | 0.035 | 259 | 0.15 | 0.045 | 123 | 0.07 | 0.038 | 382 | 0.22
1999 | 02040301080090 | N | TP | A | 45.82 | 0.026 | 280 | 0.11 | 0.036 | 163 | 0.06 | 0.03 | 443 | 0.17
1999 | 02040301090010 | C | TP | A | 45.82 | 0.009 | 72 | 0.04 | 0.007 | 5.3 | 0 | 0.009 | 77 | 0.04
1999 | 02040301090020 | C | TP | A | 45.82 | 0.009 | 93 | 0.04 | 0.007 | 6.7 | 0 | 0.009 | 100 | 0.04
1999 | 02040301090030 | C | TP | A | 45.82 | 0.011 | 110 | 0.05 | 0.009 | 16 | 0.01 | 0.011 | 126 | 0.06
1999 | 02040301090040 | C | TP | A | 45.82 | 0.011 | 151 | 0.05 | 0.011 | 17 | 0.01 | 0.011 | 168 | 0.06
1999 | 02040301090050 | C | TP | A | 45.82 | 0.013 | 114 | 0.06 | 0.012 | 15 | 0.01 | 0.013 | 129 | 0.07
1999 | 02040301090060 | C | TP | A | 45.82 | 0.024 | 222 | 0.1 | 0.022 | 71 | 0.03 | 0.024 | 293 | 0.13
1999 | 02040301100010 | C | TP | A | 45.82 | 0.039 | 341 | 0.17 | 0.029 | 86 | 0.04 | 0.037 | 427 | 0.21
1999 | 02040301100020 | C | TP | A | 45.82 | 0.047 | 251 | 0.2 | 0.035 | 53 | 0.04 | 0.045 | 304 | 0.24
1999 | 02040301100030 | C | TP | A | 45.82 | 0.052 | 181 | 0.22 | 0.019 | 17 | 0.02 | 0.049 | 198 | 0.24
1999 | 02040301110010 | C | TP | A | 45.82 | 0.008 | 76 | 0.03 | 0.007 | 6 | 0 | 0.008 | 82 | 0.03
1999 | 02040301110020 | C | TP | A | 45.82 | 0.015 | 119 | 0.06 | 0.019 | 50 | 0.03 | 0.016 | 169 | 0.09
1999 | 02040301110030 | C | TP | A | 45.82 | 0.019 | 207 | 0.08 | 0.016 | 55 | 0.02 | 0.018 | 262 | 0.1
1999 | 02040301110040 | C | TP | A | 45.82 | 0.01 | 82 | 0.04 | 0.009 | 11 | 0.01 | 0.01 | 93 | 0.05
1999 | 02040301110050 | C | TP | A | 45.82 | 0.016 | 95 | 0.07 | 0.011 | 15 | 0.01 | 0.015 | 110 | 0.08
1999 | 02040301120010 | C | TP | A | 45.82 | 0.019 | 186 | 0.08 | 0.022 | 76 | 0.03 | 0.02 | 262 | 0.11
1999 | 02040301120020 | C | TP | A | 45.82 | 0.048 | 759 | 0.2 | 0.016 | 57 | 0.02 | 0.046 | 816 | 0.22
1999 | 02040301120030 | C | TP | A | 45.82 | 0.042 | 147 | 0.18 | 0.027 | 33 | 0.04 | 0.039 | 180 | 0.22
1999 | 02040301130010 | S | TP | A | 45.82 | 0.014 | 127 | 0.06 | 0.023 | 68 | 0.03 | 0.017 | 195 | 0.09
1999 | 02040301130020 | S | TP | A | 45.82 | 0.012 | 137 | 0.05 | 0.017 | 64 | 0.02 | 0.014 | 201 | 0.07
1999 | 02040301130030 | S | TP | A | 45.82 | 0.046 | 725 | 0.2 | 0.02 | 92 | 0.02 | 0.043 | 817 | 0.22
1999 | 02040301130040 | S | TP | A | 45.82 | 0.013 | 119 | 0.06 | 0.011 | 24 | 0.01 | 0.013 | 143 | 0.07
1999 | 02040301130050 | S | TP | A | 45.82 | 0.01 | 174 | 0.04 | 0.008 | 13 | 0 | 0.01 | 187 | 0.04
1999 | 02040301130060 | S | TP | A | 45.82 | 0.022 | 223 | 0.09 | 0.019 | 39 | 0.02 | 0.022 | 262 | 0.11
1999 | 02040301130070 | S | TP | A | 45.82 | 0.05 | 271 | 0.21 | 0.013 | 10 | 0.01 | 0.049 | 281 | 0.22
1999 | 02040301130080 | S | TP | A | 45.82 | 0.043 | 113 | 0.18 | 0.034 | 37 | 0.06 | 0.041 | 150 | 0.24
1999 | 02040301140010 | S | TP | A | 45.82 | 0.008 | 43 | 0.03 | 0.007 | 3.5 | 0 | 0.008 | 46 | 0.03
1999 | 02040301140020 | S | TP | A | 45.82 | 0.01 | 56 | 0.04 | 0.009 | 10 | 0.01 | 0.01 | 66 | 0.05
1999 | 02040301140030 | S | TP | A | 45.82 | 0.02 | 132 | 0.08 | 0.026 | 62 | 0.04 | 0.022 | 194 | 0.12
1999 | 02040301140040 | S | TP | A | 45.82 | 0.043 | 327 | 0.18 | 0.018 | 33 | 0.02 | 0.041 | 360 | 0.2
1999 | 02040301140050 | S | TP | A | 45.82 | 0.049 | 319 | 0.21 | 0.02 | 36 | 0.02 | 0.046 | 355 | 0.23
1999 | 02040301140060 | S | TP | A | 45.82 | 0.053 | 189 | 0.22 | 0.022 | 23 | 0.03 | 0.05 | 212 | 0.25
1999 | 02040301910010 | S | TP | A | 45.82 | 0.021 | 9.8 | 0.09 | 0.036 | 6.9 | 0.06 | 0.027 | 17 | 0.15
1999 | 02040301910020 | S | TP | A | 45.82 | 0.028 | 36 | 0.12 | 0.041 | 22 | 0.07 | 0.033 | 58 | 0.19
1999 | 02040301910030 | S | TP | A | 45.82 | 0.04 | 89 | 0.17 | 0.017 | 11 | 0.02 | 0.037 | 100 | 0.19
1999 | 02040301920010 | S | TP | A | 45.82 | 0.033 | 36 | 0.14 | 0.037 | 16 | 0.06 | 0.034 | 52 | 0.2
1999 | 02040301920020 | S | TP | A | 45.82 | 0.031 | 39 | 0.13 | 0.042 | 22 | 0.07 | 0.035 | 61 | 0.2
1999 | 02040301920030 | S | TP | A | 45.82 | 0.028 | 34 | 0.12 | 0.04 | 20 | 0.07 | 0.032 | 54 | 0.19
2000 | 02040301020010 | N | TP | A | 47.39 | 0.067 | 637 | 0.29 | 0.045 | 64 | 0.03 | 0.065 | 701 | 0.32
2000 | 02040301020020 | N | TP | A | 47.39 | 0.047 | 567 | 0.2 | 0.05 | 179 | 0.06 | 0.048 | 746 | 0.26
2000 | 02040301020030 | N | TP | A | 47.39 | 0.055 | 374 | 0.24 | 0.049 | 88 | 0.06 | 0.054 | 462 | 0.3
2000 | 02040301020040 | N | TP | A | 47.39 | 0.063 | 337 | 0.27 | 0.064 | 54 | 0.04 | 0.063 | 391 | 0.31
2000 | 02040301020050 | N | TP | A | 47.39 | 0.038 | 334 | 0.16 | 0.043 | 124 | 0.06 | 0.039 | 458 | 0.22
2000 | 02040301030010 | N | TP | A | 47.39 | 0.05 | 278 | 0.21 | 0.036 | 25 | 0.02 | 0.049 | 303 | 0.23
2000 | 02040301030020 | N | TP | A | 47.39 | 0.027 | 169 | 0.12 | 0.027 | 36 | 0.02 | 0.027 | 205 | 0.14
2000 | 02040301030030 | N | TP | A | 47.39 | 0.046 | 386 | 0.2 | 0.05 | 98 | 0.05 | 0.047 | 484 | 0.25
2000 | 02040301030040 | N | TP | A | 47.39 | 0.027 | 234 | 0.12 | 0.035 | 115 | 0.06 | 0.03 | 349 | 0.18
2000 | 02040301030050 | N | TP | A | 47.39 | 0.025 | 134 | 0.11 | 0.023 | 50 | 0.04 | 0.024 | 184 | 0.15
2000 | 02040301040010 | N | TP | A | 47.39 | 0.037 | 324 | 0.16 | 0.042 | 159 | 0.08 | 0.039 | 483 | 0.24
2000 | 02040301040020 | N | TP | A | 47.39 | 0.028 | 237 | 0.12 | 0.026 | 96 | 0.05 | 0.027 | 333 | 0.17
2000 | 02040301040030 | N | TP | A | 47.39 | 0.037 | 108 | 0.16 | 0.044 | 56 | 0.08 | 0.039 | 164 | 0.24
2000 | 02040301050010 | N | TP | A | 47.39 | 0.023 | 154 | 0.1 | 0.033 | 87 | 0.06 | 0.027 | 241 | 0.16
2000 | 02040301050020 | N | TP | A | 47.39 | 0.034 | 320 | 0.15 | 0.042 | 151 | 0.07 | 0.037 | 471 | 0.22
2000 | 02040301050030 | N | TP | A | 47.39 | 0.044 | 155 | 0.19 | 0.021 | 23 | 0.03 | 0.041 | 178 | 0.22
2000 | 02040301050040 | N | TP | A | 47.39 | 0.038 | 539 | 0.16 | 0.036 | 204 | 0.06 | 0.037 | 743 | 0.22
2000 | 02040301050050 | N | TP | A | 47.39 | 0.036 | 116 | 0.15 | 0.041 | 56 | 0.07 | 0.038 | 172 | 0.22
2000 | 02040301060010 | N | TP | A | 47.39 | 0.052 | 439 | 0.22 | 0.055 | 85 | 0.04 | 0.052 | 524 | 0.26
2000 | 02040301060020 | N | TP | A | 47.39 | 0.017 | 182 | 0.07 | 0.023 | 73 | 0.03 | 0.019 | 255 | 0.1
2000 | 02040301060030 | N | TP | A | 47.39 | 0.041 | 341 | 0.18 | 0.04 | 76 | 0.04 | 0.041 | 417 | 0.22
2000 | 02040301060040 | N | TP | A | 47.39 | 0.023 | 150 | 0.1 | 0.02 | 17 | 0.01 | 0.023 | 167 | 0.11
2000 | 02040301060050 | N | TP | A | 47.39 | 0.034 | 299 | 0.15 | 0.038 | 79 | 0.04 | 0.035 | 378 | 0.19
2000 | 02040301060060 | N | TP | A | 47.39 | 0.02 | 149 | 0.09 | 0.028 | 35 | 0.02 | 0.022 | 184 | 0.11
2000 | 02040301060070 | N | TP | A | 47.39 | 0.022 | 168 | 0.09 | 0.034 | 80 | 0.04 | 0.026 | 248 | 0.13
2000 | 02040301060080 | N | TP | A | 47.39 | 0.026 | 237 | 0.11 | 0.038 | 103 | 0.05 | 0.03 | 340 | 0.16
2000 | 02040301070010 | N | TP | A | 47.39 | 0.028 | 376 | 0.12 | 0.032 | 59 | 0.02 | 0.029 | 435 | 0.14
2000 | 02040301070020 | N | TP | A | 47.39 | 0.021 | 141 | 0.09 | 0.027 | 21 | 0.01 | 0.022 | 162 | 0.1
2000 | 02040301070030 | N | TP | A | 47.39 | 0.02 | 223 | 0.09 | 0.015 | 38 | 0.01 | 0.019 | 261 | 0.1
2000 | 02040301070040 | N | TP | A | 47.39 | 0.022 | 122 | 0.09 | 0.035 | 49 | 0.04 | 0.026 | 171 | 0.13
2000 | 02040301070050 | N | TP | A | 47.39 | 0.01 | 63 | 0.04 | 0.009 | 8.9 | 0.01 | 0.01 | 72 | 0.05
2000 | 02040301070060 | N | TP | A | 47.39 | 0.015 | 93 | 0.06 | 0.015 | 15 | 0.01 | 0.015 | 108 | 0.07
2000 | 02040301070070 | N | TP | A | 47.39 | 0.014 | 78 | 0.06 | 0.01 | 8.6 | 0.01 | 0.014 | 87 | 0.07
2000 | 02040301070080 | N | TP | A | 47.39 | 0.025 | 184 | 0.11 | 0.013 | 42 | 0.02 | 0.023 | 226 | 0.13
2000 | 02040301070090 | N | TP | A | 47.39 | 0.021 | 166 | 0.09 | 0.025 | 70 | 0.04 | 0.022 | 236 | 0.13
2000 | 02040301080010 | N | TP | A | 47.39 | 0.013 | 79 | 0.06 | 0.008 | 4.7 | 0 | 0.013 | 84 | 0.06
2000 | 02040301080020 | N | TP | A | 47.39 | 0.016 | 97 | 0.07 | 0.023 | 48 | 0.03 | 0.018 | 145 | 0.1
2000 | 02040301080030 | N | TP | A | 47.39 | 0.013 | 107 | 0.06 | 0.021 | 57 | 0.03 | 0.016 | 164 | 0.09
2000 | 02040301080040 | N | TP | A | 47.39 | 0.017 | 129 | 0.07 | 0.026 | 77 | 0.04 | 0.02 | 206 | 0.11
2000 | 02040301080050 | N | TP | A | 47.39 | 0.02 | 207 | 0.09 | 0.028 | 116 | 0.05 | 0.023 | 323 | 0.14
2000 | 02040301080060 | N | TP | A | 47.39 | 0.029 | 164 | 0.12 | 0.027 | 66 | 0.05 | 0.028 | 230 | 0.17
2000 | 02040301080070 | N | TP | A | 47.39 | 0.014 | 149 | 0.06 | 0.014 | 38 | 0.02 | 0.014 | 187 | 0.08
2000 | 02040301080080 | N | TP | A | 47.39 | 0.035 | 262 | 0.15 | 0.045 | 127 | 0.07 | 0.038 | 389 | 0.22
2000 | 02040301080090 | N | TP | A | 47.39 | 0.026 | 283 | 0.11 | 0.036 | 168 | 0.07 | 0.03 | 451 | 0.18
2000 | 02040301090010 | C | TP | A | 47.39 | 0.009 | 72 | 0.04 | 0.007 | 5.5 | 0 | 0.009 | 78 | 0.04
2000 | 02040301090020 | C | TP | A | 47.39 | 0.009 | 94 | 0.04 | 0.007 | 7 | 0 | 0.009 | 101 | 0.04
2000 | 02040301090030 | C | TP | A | 47.39 | 0.011 | 111 | 0.05 | 0.009 | 17 | 0.01 | 0.011 | 128 | 0.06
2000 | 02040301090040 | C | TP | A | 47.39 | 0.011 | 153 | 0.05 | 0.011 | 17 | 0.01 | 0.011 | 170 | 0.06
2000 | 02040301090050 | C | TP | A | 47.39 | 0.013 | 115 | 0.06 | 0.012 | 16 | 0.01 | 0.013 | 131 | 0.07
2000 | 02040301090060 | C | TP | A | 47.39 | 0.024 | 225 | 0.1 | 0.022 | 74 | 0.03 | 0.024 | 299 | 0.13
2000 | 02040301100010 | C | TP | A | 47.39 | 0.039 | 345 | 0.17 | 0.029 | 89 | 0.04 | 0.037 | 434 | 0.21
2000 | 02040301100020 | C | TP | A | 47.39 | 0.047 | 254 | 0.2 | 0.035 | 55 | 0.04 | 0.045 | 309 | 0.24
2000 | 02040301100030 | C | TP | A | 47.39 | 0.052 | 183 | 0.22 | 0.019 | 18 | 0.02 | 0.049 | 201 | 0.24
2000 | 02040301110010 | C | TP | A | 47.39 | 0.008 | 77 | 0.03 | 0.007 | 6.2 | 0 | 0.008 | 83 | 0.03
2000 | 02040301110020 | C | TP | A | 47.39 | 0.015 | 121 | 0.06 | 0.019 | 52 | 0.03 | 0.016 | 173 | 0.09
2000 | 02040301110030 | C | TP | A | 47.39 | 0.019 | 209 | 0.08 | 0.016 | 57 | 0.02 | 0.018 | 266 | 0.1
2000 | 02040301110040 | C | TP | A | 47.39 | 0.01 | 83 | 0.04 | 0.009 | 11 | 0.01 | 0.01 | 94 | 0.05
2000 | 02040301110050 | C | TP | A | 47.39 | 0.016 | 96 | 0.07 | 0.011 | 15 | 0.01 | 0.015 | 111 | 0.08
2000 | 02040301120010 | C | TP | A | 47.39 | 0.019 | 188 | 0.08 | 0.022 | 78 | 0.03 | 0.02 | 266 | 0.11
2000 | 02040301120020 | C | TP | A | 47.39 | 0.048 | 769 | 0.21 | 0.016 | 59 | 0.02 | 0.046 | 828 | 0.23
2000 | 02040301120030 | C | TP | A | 47.39 | 0.042 | 149 | 0.18 | 0.027 | 34 | 0.04 | 0.039 | 183 | 0.22
2000 | 02040301130010 | S | TP | A | 47.39 | 0.014 | 128 | 0.06 | 0.023 | 70 | 0.03 | 0.017 | 198 | 0.09
2000 | 02040301130020 | S | TP | A | 47.39 | 0.012 | 138 | 0.05 | 0.017 | 66 | 0.02 | 0.014 | 204 | 0.07
2000 | 02040301130030 | S | TP | A | 47.39 | 0.046 | 733 | 0.2 | 0.02 | 95 | 0.03 | 0.043 | 828 | 0.23
2000 | 02040301130040 | S | TP | A | 47.39 | 0.013 | 120 | 0.06 | 0.011 | 24 | 0.01 | 0.013 | 144 | 0.07
2000 | 02040301130050 | S | TP | A | 47.39 | 0.01 | 176 | 0.04 | 0.008 | 14 | 0 | 0.01 | 190 | 0.04
2000 | 02040301130060 | S | TP | A | 47.39 | 0.022 | 226 | 0.09 | 0.019 | 40 | 0.02 | 0.022 | 266 | 0.11
2000 | 02040301130070 | S | TP | A | 47.39 | 0.05 | 274 | 0.21 | 0.013 | 11 | 0.01 | 0.049 | 285 | 0.22
2000 | 02040301130080 | S | TP | A | 47.39 | 0.043 | 115 | 0.18 | 0.034 | 38 | 0.06 | 0.041 | 153 | 0.24
2000 | 02040301140010 | S | TP | A | 47.39 | 0.008 | 44 | 0.03 | 0.007 | 3.6 | 0 | 0.008 | 48 | 0.03
2000 | 02040301140020 | S | TP | A | 47.39 | 0.01 | 56 | 0.04 | 0.009 | 11 | 0.01 | 0.01 | 67 | 0.05
2000 | 02040301140030 | S | TP | A | 47.39 | 0.02 | 133 | 0.09 | 0.026 | 64 | 0.04 | 0.022 | 197 | 0.13
2000 | 02040301140040 | S | TP | A | 47.39 | 0.043 | 331 | 0.18 | 0.018 | 34 | 0.02 | 0.041 | 365 | 0.2
2000 | 02040301140050 | S | TP | A | 47.39 | 0.049 | 323 | 0.21 | 0.02 | 37 | 0.02 | 0.046 | 360 | 0.23
2000 | 02040301140060 | S | TP | A | 47.39 | 0.053 | 191 | 0.23 | 0.022 | 24 | 0.03 | 0.05 | 215 | 0.26
2000 | 02040301910010 | S | TP | A | 47.39 | 0.021 | 9.9 | 0.09 | 0.036 | 7.2 | 0.07 | 0.027 | 17 | 0.16
2000 | 02040301910020 | S | TP | A | 47.39 | 0.028 | 36 | 0.12 | 0.041 | 23 | 0.08 | 0.033 | 59 | 0.2
2000 | 02040301910030 | S | TP | A | 47.39 | 0.04 | 90 | 0.17 | 0.017 | 11 | 0.02 | 0.037 | 101 | 0.19
2000 | 02040301920010 | S | TP | A | 47.39 | 0.033 | 37 | 0.14 | 0.037 | 17 | 0.06 | 0.034 | 54 | 0.2
2000 | 02040301920020 | S | TP | A | 47.39 | 0.031 | 39 | 0.13 | 0.042 | 23 | 0.08 | 0.035 | 62 | 0.21
2000 | 02040301920030 | S | TP | A | 47.39 | 0.028 | 35 | 0.12 | 0.04 | 20 | 0.07 | 0.032 | 55 | 0.19
2001 | 02040301020010 | N | TP | A | 34.58 | 0.067 | 608 | 0.27 | 0.045 | 47 | 0.02 | 0.065 | 655 | 0.29
2001 | 02040301020020 | N | TP | A | 34.58 | 0.047 | 542 | 0.19 | 0.05 | 130 | 0.05 | 0.048 | 672 | 0.24
2001 | 02040301020030 | N | TP | A | 34.58 | 0.055 | 357 | 0.23 | 0.049 | 64 | 0.04 | 0.054 | 421 | 0.27
2001 | 02040301020040 | N | TP | A | 34.58 | 0.063 | 322 | 0.26 | 0.064 | 40 | 0.03 | 0.063 | 362 | 0.29
2001 | 02040301020050 | N | TP | A | 34.58 | 0.038 | 319 | 0.16 | 0.043 | 90 | 0.04 | 0.039 | 409 | 0.2
2001 | 02040301030010 | N | TP | A | 34.58 | 0.05 | 266 | 0.2 | 0.036 | 18 | 0.01 | 0.049 | 284 | 0.21
2001 | 02040301030020 | N | TP | A | 34.58 | 0.027 | 161 | 0.11 | 0.027 | 26 | 0.02 | 0.027 | 187 | 0.13
2001 | 02040301030030 | N | TP | A | 34.58 | 0.046 | 369 | 0.19 | 0.05 | 71 | 0.04 | 0.047 | 440 | 0.23
2001 | 02040301030040 | N | TP | A | 34.58 | 0.027 | 224 | 0.11 | 0.035 | 84 | 0.04 | 0.029 | 308 | 0.15
2001 | 02040301030050 | N | TP | A | 34.58 | 0.025 | 128 | 0.1 | 0.023 | 36 | 0.03 | 0.025 | 164 | 0.13
2001 | 02040301040010 | N | TP | A | 34.58 | 0.037 | 309 | 0.15 | 0.042 | 116 | 0.06 | 0.038 | 425 | 0.21
2001 | 02040301040020 | N | TP | A | 34.58 | 0.028 | 226 | 0.11 | 0.026 | 70 | 0.04 | 0.028 | 296 | 0.15
2001 | 02040301040030 | N | TP | A | 34.58 | 0.037 | 103 | 0.15 | 0.044 | 41 | 0.06 | 0.039 | 144 | 0.21
2001 | 02040301050010 | N | TP | A | 34.58 | 0.023 | 147 | 0.09 | 0.033 | 63 | 0.04 | 0.026 | 210 | 0.13
2001 | 02040301050020 | N | TP | A | 34.58 | 0.034 | 306 | 0.14 | 0.042 | 110 | 0.05 | 0.036 | 416 | 0.19
2001 | 02040301050030 | N | TP | A | 34.58 | 0.044 | 148 | 0.18 | 0.021 | 17 | 0.02 | 0.042 | 165 | 0.2
2001 | 02040301050040 | N | TP | A | 34.58 | 0.038 | 515 | 0.16 | 0.036 | 149 | 0.04 | 0.038 | 664 | 0.2
2001 | 02040301050050 | N | TP | A | 34.58 | 0.036 | 111 | 0.15 | 0.041 | 41 | 0.05 | 0.037 | 152 | 0.2
2001 | 02040301060010 | N | TP | A | 34.58 | 0.052 | 419 | 0.21 | 0.055 | 62 | 0.03 | 0.052 | 481 | 0.24
2001 | 02040301060020 | N | TP | A | 34.58 | 0.017 | 174 | 0.07 | 0.023 | 53 | 0.02 | 0.018 | 227 | 0.09
2001 | 02040301060030 | N | TP | A | 34.58 | 0.041 | 325 | 0.17 | 0.04 | 55 | 0.03 | 0.041 | 380 | 0.2
2001 | 02040301060040 | N | TP | A | 34.58 | 0.023 | 143 | 0.09 | 0.02 | 12 | 0.01 | 0.023 | 155 | 0.1
2001 | 02040301060050 | N | TP | A | 34.58 | 0.034 | 286 | 0.14 | 0.038 | 58 | 0.03 | 0.035 | 344 | 0.17
2001 | 02040301060060 | N | TP | A | 34.58 | 0.02 | 142 | 0.08 | 0.028 | 25 | 0.01 | 0.021 | 167 | 0.09
2001 | 02040301060070 | N | TP | A | 34.58 | 0.022 | 160 | 0.09 | 0.034 | 58 | 0.03 | 0.025 | 218 | 0.12
2001 | 02040301060080 | N | TP | A | 34.58 | 0.026 | 226 | 0.11 | 0.038 | 75 | 0.04 | 0.029 | 301 | 0.15
2001 | 02040301070010 | N | TP | A | 34.58 | 0.028 | 359 | 0.11 | 0.032 | 43 | 0.01 | 0.028 | 402 | 0.12
2001 | 02040301070020 | N | TP | A | 34.58 | 0.021 | 135 | 0.09 | 0.027 | 15 | 0.01 | 0.022 | 150 | 0.1
2001 | 02040301070030 | N | TP | A | 34.58 | 0.02 | 213 | 0.08 | 0.015 | 28 | 0.01 | 0.019 | 241 | 0.09
2001 | 02040301070040 | N | TP | A | 34.58 | 0.022 | 117 | 0.09 | 0.035 | 36 | 0.03 | 0.025 | 153 | 0.12
2001 | 02040301070050 | N | TP | A | 34.58 | 0.01 | 60 | 0.04 | 0.009 | 6.5 | 0 | 0.01 | 66 | 0.04
2001 | 02040301070060 | N | TP | A | 34.58 | 0.015 | 88 | 0.06 | 0.015 | 11 | 0.01 | 0.015 | 99 | 0.07
2001 | 02040301070070 | N | TP | A | 34.58 | 0.014 | 74 | 0.06 | 0.01 | 6.3 | 0 | 0.014 | 80 | 0.06
2001 | 02040301070080 | N | TP | A | 34.58 | 0.025 | 176 | 0.1 | 0.013 | 31 | 0.02 | 0.023 | 207 | 0.12
2001 | 02040301070090 | N | TP | A | 34.58 | 0.021 | 159 | 0.09 | 0.025 | 51 | 0.03 | 0.022 | 210 | 0.12
2001 | 02040301080010 | N | TP | A | 34.58 | 0.013 | 75 | 0.05 | 0.008 | 3.4 | 0 | 0.013 | 78 | 0.05
2001 | 02040301080020 | N | TP | A | 34.58 | 0.016 | 93 | 0.07 | 0.023 | 35 | 0.03 | 0.018 | 128 | 0.1
2001 | 02040301080030 | N | TP | A | 34.58 | 0.013 | 103 | 0.05 | 0.021 | 41 | 0.02 | 0.015 | 144 | 0.07
2001 | 02040301080040 | N | TP | A | 34.58 | 0.017 | 123 | 0.07 | 0.026 | 56 | 0.03 | 0.02 | 179 | 0.1
2001 | 02040301080050 | N | TP | A | 34.58 | 0.02 | 197 | 0.08 | 0.028 | 84 | 0.04 | 0.022 | 281 | 0.12
2001 | 02040301080060 | N | TP | A | 34.58 | 0.029 | 156 | 0.12 | 0.027 | 48 | 0.04 | 0.029 | 204 | 0.16
2001 | 02040301080070 | N | TP | A | 34.58 | 0.014 | 142 | 0.06 | 0.014 | 28 | 0.01 | 0.014 | 170 | 0.07
2001 | 02040301080080 | N | TP | A | 34.58 | 0.035 | 250 | 0.14 | 0.045 | 93 | 0.05 | 0.038 | 343 | 0.19
2001 | 02040301080090 | N | TP | A | 34.58 | 0.026 | 271 | 0.11 | 0.036 | 123 | 0.05 | 0.029 | 394 | 0.16
2001 | 02040301090010 | C | TP | A | 34.58 | 0.009 | 69 | 0.04 | 0.007 | 4 | 0 | 0.009 | 73 | 0.04
2001 | 02040301090020 | C | TP | A | 34.58 | 0.009 | 90 | 0.04 | 0.007 | 5.1 | 0 | 0.009 | 95 | 0.04
2001 | 02040301090030 | C | TP | A | 34.58 | 0.011 | 106 | 0.05 | 0.009 | 12 | 0.01 | 0.011 | 118 | 0.06
2001 | 02040301090040 | C | TP | A | 34.58 | 0.011 | 146 | 0.05 | 0.011 | 13 | 0 | 0.011 | 159 | 0.05
2001 | 02040301090050 | C | TP | A | 34.58 | 0.013 | 110 | 0.05 | 0.012 | 11 | 0.01 | 0.013 | 121 | 0.06
2001 | 02040301090060 | C | TP | A | 34.58 | 0.024 | 215 | 0.1 | 0.022 | 54 | 0.02 | 0.024 | 269 | 0.12
2001 | 02040301100010 | C | TP | A | 34.58 | 0.039 | 329 | 0.16 | 0.029 | 65 | 0.03 | 0.037 | 394 | 0.19
2001 | 02040301100020 | C | TP | A | 34.58 | 0.047 | 243 | 0.19 | 0.035 | 40 | 0.03 | 0.045 | 283 | 0.22
2001 | 02040301100030 | C | TP | A | 34.58 | 0.052 | 175 | 0.21 | 0.019 | 13 | 0.02 | 0.05 | 188 | 0.23
2001 | 02040301110010 | C | TP | A | 34.58 | 0.008 | 73 | 0.03 | 0.007 | 4.5 | 0 | 0.008 | 78 | 0.03
2001 | 02040301110020 | C | TP | A | 34.58 | 0.015 | 115 | 0.06 | 0.019 | 38 | 0.02 | 0.016 | 153 | 0.08
2001 | 02040301110030 | C | TP | A | 34.58 | 0.019 | 200 | 0.08 | 0.016 | 41 | 0.02 | 0.018 | 241 | 0.1
2001 | 02040301110040 | C | TP | A | 34.58 | 0.01 | 79 | 0.04 | 0.009 | 8.1 | 0 | 0.01 | 87 | 0.04
2001 | 02040301110050 | C | TP | A | 34.58 | 0.016 | 92 | 0.07 | 0.011 | 11 | 0.01 | 0.015 | 103 | 0.08
2001 | 02040301120010 | C | TP | A | 34.58 | 0.019 | 180 | 0.08 | 0.022 | 57 | 0.02 | 0.02 | 237 | 0.1
2001 | 02040301120020 | C | TP | A | 34.58 | 0.048 | 734 | 0.2 | 0.016 | 43 | 0.01 | 0.046 | 777 | 0.21
2001 | 02040301120030 | C | TP | A | 34.58 | 0.042 | 142 | 0.17 | 0.027 | 25 | 0.03 | 0.04 | 167 | 0.2
2001 | 02040301130010 | S | TP | A | 34.58 | 0.014 | 123 | 0.06 | 0.023 | 51 | 0.02 | 0.017 | 174 | 0.08
2001 | 02040301130020 | S | TP | A | 34.58 | 0.012 | 132 | 0.05 | 0.017 | 48 | 0.02 | 0.013 | 180 | 0.07
2001 | 02040301130030 | S | TP | A | 34.58 | 0.046 | 700 | 0.19 | 0.02 | 69 | 0.02 | 0.044 | 769 | 0.21
2001 | 02040301130040 | S | TP | A | 34.58 | 0.013 | 115 | 0.05 | 0.011 | 18 | 0.01 | 0.013 | 133 | 0.06
2001 | 02040301130050 | S | TP | A | 34.58 | 0.01 | 168 | 0.04 | 0.008 | 10 | 0 | 0.01 | 178 | 0.04
2001 | 02040301130060 | S | TP | A | 34.58 | 0.022 | 216 | 0.09 | 0.019 | 29 | 0.01 | 0.022 | 245 | 0.1
2001 | 02040301130070 | S | TP | A | 34.58 | 0.05 | 261 | 0.2 | 0.013 | 7.8 | 0.01 | 0.049 | 269 | 0.21
2001 | 02040301130080 | S | TP | A | 34.58 | 0.043 | 110 | 0.18 | 0.034 | 28 | 0.04 | 0.041 | 138 | 0.22
2001 | 02040301140010 | S | TP | A | 34.58 | 0.008 | 42 | 0.03 | 0.007 | 2.7 | 0 | 0.008 | 45 | 0.03
2001 | 02040301140020 | S | TP | A | 34.58 | 0.01 | 54 | 0.04 | 0.009 | 7.8 | 0.01 | 0.01 | 62 | 0.05
2001 | 02040301140030 | S | TP | A | 34.58 | 0.02 | 127 | 0.08 | 0.026 | 47 | 0.03 | 0.022 | 174 | 0.11
2001 | 02040301140040 | S | TP | A | 34.58 | 0.043 | 316 | 0.18 | 0.018 | 25 | 0.01 | 0.041 | 341 | 0.19
2001 | 02040301140050 | S | TP | A | 34.58 | 0.049 | 308 | 0.2 | 0.02 | 27 | 0.02 | 0.047 | 335 | 0.22
2001 | 02040301140060 | S | TP | A | 34.58 | 0.053 | 183 | 0.22 | 0.022 | 17 | 0.02 | 0.05 | 200 | 0.24
2001 | 02040301910010 | S | TP | A | 34.58 | 0.021 | 9.5 | 0.09 | 0.036 | 5.2 | 0.05 | 0.026 | 15 | 0.14
2001 | 02040301910020 | S | TP | A | 34.58 | 0.028 | 34 | 0.11 | 0.041 | 17 | 0.06 | 0.032 | 51 | 0.17
2001 | 02040301910030 | S | TP | A | 34.58 | 0.04 | 86 | 0.16 | 0.017 | 8.2 | 0.02 | 0.038 | 94 | 0.18
2001 | 02040301920010 | S | TP | A | 34.58 | 0.033 | 35 | 0.14 | 0.037 | 12 | 0.05 | 0.034 | 47 | 0.19
2001 | 02040301920020 | S | TP | A | 34.58 | 0.031 | 38 | 0.13 | 0.042 | 17 | 0.06 | 0.034 | 55 | 0.19
2001 | 02040301920030 | S | TP | A | 34.58 | 0.028 | 33 | 0.11 | 0.04 | 15 | 0.05 | 0.032 | 48 | 0.16
2002 | 02040301020010 | N | TP | A | 48.07 | 0.067 | 478 | 0.22 | 0.045 | 65 | 0.03 | 0.064 | 543 | 0.25
2002 | 02040301020020 | N | TP | A | 48.07 | 0.047 | 425 | 0.15 | 0.05 | 181 | 0.06 | 0.048 | 606 | 0.21
2002 | 02040301020030 | N | TP | A | 48.07 | 0.055 | 280 | 0.18 | 0.049 | 89 | 0.06 | 0.054 | 369 | 0.24
2002 | 02040301020040 | N | TP | A | 48.07 | 0.063 | 253 | 0.2 | 0.064 | 55 | 0.04 | 0.063 | 308 | 0.24
2002 | 02040301020050 | N | TP | A | 48.07 | 0.038 | 251 | 0.12 | 0.043 | 125 | 0.06 | 0.04 | 376 | 0.18
2002 | 02040301030010 | N | TP | A | 48.07 | 0.05 | 208 | 0.16 | 0.036 | 25 | 0.02 | 0.048 | 233 | 0.18
2002 | 02040301030020 | N | TP | A | 48.07 | 0.027 | 127 | 0.09 | 0.027 | 37 | 0.03 | 0.027 | 164 | 0.12
2002 | 02040301030030 | N | TP | A | 48.07 | 0.046 | 290 | 0.15 | 0.05 | 99 | 0.05 | 0.047 | 389 | 0.2
2002 | 02040301030040 | N | TP | A | 48.07 | 0.027 | 176 | 0.09 | 0.035 | 116 | 0.06 | 0.03 | 292 | 0.15
2002 | 02040301030050 | N | TP | A | 48.07 | 0.025 | 100 | 0.08 | 0.023 | 50 | 0.04 | 0.024 | 150 | 0.12
2002 | 02040301040010 | N | TP | A | 48.07 | 0.037 | 243 | 0.12 | 0.042 | 161 | 0.08 | 0.039 | 404 | 0.2
2002 | 02040301040020 | N | TP | A | 48.07 | 0.028 | 177 | 0.09 | 0.026 | 97 | 0.05 | 0.027 | 274 | 0.14
2002 | 02040301040030 | N | TP | A | 48.07 | 0.037 | 81 | 0.12 | 0.044 | 57 | 0.08 | 0.04 | 138 | 0.2
2002 | 02040301050010 | N | TP | A | 48.07 | 0.023 | 116 | 0.07 | 0.033 | 88 | 0.06 | 0.027 | 204 | 0.13
2002 | 02040301050020 | N | TP | A | 48.07 | 0.034 | 240 | 0.11 | 0.042 | 153 | 0.07 | 0.037 | 393 | 0.18
2002 | 02040301050030 | N | TP | A | 48.07 | 0.044 | 116 | 0.14 | 0.021 | 24 | 0.03 | 0.04 | 140 | 0.17
2002 | 02040301050040 | N | TP | A | 48.07 | 0.038 | 404 | 0.12 | 0.036 | 206 | 0.06 | 0.037 | 610 | 0.18
2002 | 02040301050050 | N | TP | A | 48.07 | 0.036 | 87 | 0.12 | 0.041 | 57 | 0.08 | 0.038 | 144 | 0.2
2002 | 02040301060010 | N | TP | A | 48.07 | 0.052 | 329 | 0.17 | 0.055 | 86 | 0.04 | 0.053 | 415 | 0.21
2002 | 02040301060020 | N | TP | A | 48.07 | 0.017 | 137 | 0.05 | 0.023 | 74 | 0.03 | 0.019 | 211 | 0.08
2002 | 02040301060030 | N | TP | A | 48.07 | 0.041 | 255 | 0.13 | 0.04 | 77 | 0.04 | 0.041 | 332 | 0.17
2002 | 02040301060040 | N | TP | A | 48.07 | 0.023 | 113 | 0.07 | 0.02 | 17 | 0.01 | 0.023 | 130 | 0.08
2002 | 02040301060050 | N | TP | A | 48.07 | 0.034 | 224 | 0.11 | 0.038 | 80 | 0.04 | 0.035 | 304 | 0.15
2002 | 02040301060060 | N | TP | A | 48.07 | 0.02 | 112 | 0.06 | 0.028 | 35 | 0.02 | 0.022 | 147 | 0.08
2002 | 02040301060070 | N | TP | A | 48.07 | 0.022 | 126 | 0.07 | 0.034 | 81 | 0.05 | 0.027 | 207 | 0.12
2002 | 02040301060080 | N | TP | A | 48.07 | 0.026 | 178 | 0.08 | 0.038 | 104 | 0.05 | 0.03 | 282 | 0.13
2002 | 02040301070010 | N | TP | A | 48.07 | 0.028 | 282 | 0.09 | 0.032 | 60 | 0.02 | 0.029 | 342 | 0.11
2002 | 02040301070020 | N | TP | A | 48.07 | 0.021 | 106 | 0.07 | 0.027 | 21 | 0.01 | 0.022 | 127 | 0.08
2002 | 02040301070030 | N | TP | A | 48.07 | 0.02 | 167 | 0.06 | 0.015 | 38 | 0.01 | 0.019 | 205 | 0.07
2002 | 02040301070040 | N | TP | A | 48.07 | 0.022 | 92 | 0.07 | 0.035 | 50 | 0.04 | 0.027 | 142 | 0.11
2002 | 02040301070050 | N | TP | A | 48.07 | 0.01 | 47 | 0.03 | 0.009 | 9 | 0.01 | 0.01 | 56 | 0.04
2002 | 02040301070060 | N | TP | A | 48.07 | 0.015 | 69 | 0.05 | 0.015 | 15 | 0.01 | 0.015 | 84 | 0.06
2002 | 02040301070070 | N | TP | A | 48.07 | 0.014 | 58 | 0.05 | 0.01 | 8.8 | 0.01 | 0.013 | 67 | 0.06
2002 | 02040301070080 | N | TP | A | 48.07 | 0.025 | 138 | 0.08 | 0.013 | 43 | 0.03 | 0.022 | 181 | 0.11
2002 | 02040301070090 | N | TP | A | 48.07 | 0.021 | 125 | 0.07 | 0.025 | 71 | 0.04 | 0.022 | 196 | 0.11
2002 | 02040301080010 | N | TP | A | 48.07 | 0.013 | 59 | 0.04 | 0.008 | 4.8 | 0 | 0.013 | 64 | 0.04
2002 | 02040301080020 | N | TP | A | 48.07 | 0.016 | 73 | 0.05 | 0.023 | 49 | 0.03 | 0.019 | 122 | 0.08
2002 | 02040301080030 | N | TP | A | 48.07 | 0.013 | 81 | 0.04 | 0.021 | 57 | 0.03 | 0.016 | 138 | 0.07
2002 | 02040301080040 | N | TP | A | 48.07 | 0.017 | 96 | 0.05 | 0.026 | 78 | 0.04 | 0.021 | 174 | 0.09
2002 | 02040301080050 | N | TP | A | 48.07 | 0.02 | 155 | 0.06 | 0.028 | 117 | 0.05 | 0.023 | 272 | 0.11
2002 | 02040301080060 | N | TP | A | 48.07 | 0.029 | 123 | 0.09 | 0.027 | 67 | 0.05 | 0.028 | 190 | 0.14
2002 | 02040301080070 | N | TP | A | 48.07 | 0.014 | 112 | 0.05 | 0.014 | 39 | 0.02 | 0.014 | 151 | 0.07
2002 | 02040301080080 | N | TP | A | 48.07 | 0.035 | 196 | 0.11 | 0.045 | 129 | 0.07 | 0.039 | 325 | 0.18
2002 | 02040301080090 | N | TP | A | 48.07 | 0.026 | 212 | 0.08 | 0.036 | 171 | 0.07 | 0.03 | 383 | 0.15
2002 | 02040301090010 | C | TP | A | 48.07 | 0.009 | 54 | 0.03 | 0.007 | 5.6 | 0 | 0.009 | 60 | 0.03
2002 | 02040301090020 | C | TP | A | 48.07 | 0.009 | 70 | 0.03 | 0.007 | 7.1 | 0 | 0.009 | 77 | 0.03
2002 | 02040301090030 | C | TP | A | 48.07 | 0.011 | 84 | 0.04 | 0.009 | 17 | 0.01 | 0.011 | 101 | 0.05
2002 | 02040301090040 | C | TP | A | 48.07 | 0.011 | 115 | 0.04 | 0.011 | 18 | 0.01 | 0.011 | 133 | 0.05
2002 | 02040301090050 | C | TP | A | 48.07 | 0.013 | 86 | 0.04 | 0.012 | 16 | 0.01 | 0.013 | 102 | 0.05
2002 | 02040301090060 | C | TP | A | 48.07 | 0.024 | 169 | 0.08 | 0.022 | 75 | 0.03 | 0.023 | 244 | 0.11
2002 | 02040301100010 | C | TP | A | 48.07 | 0.039 | 258 | 0.13 | 0.029 | 90 | 0.04 | 0.036 | 348 | 0.17
2002 | 02040301100020 | C | TP | A | 48.07 | 0.047 | 190 | 0.15 | 0.035 | 56 | 0.04 | 0.044 | 246 | 0.19
2002 | 02040301100030 | C | TP | A | 48.07 | 0.052 | 137 | 0.17 | 0.019 | 18 | 0.02 | 0.048 | 155 | 0.19
2002 | 02040301110010 | C | TP | A | 48.07 | 0.008 | 57 | 0.03 | 0.007 | 6.3 | 0 | 0.008 | 63 | 0.03
2002 | 02040301110020 | C | TP | A | 48.07 | 0.015 | 90 | 0.05 | 0.019 | 53 | 0.03 | 0.016 | 143 | 0.08
2002 | 02040301110030 | C | TP | A | 48.07 | 0.019 | 157 | 0.06 | 0.016 | 58 | 0.02 | 0.018 | 215 | 0.08
2002 | 02040301110040 | C | TP | A | 48.07 | 0.01 | 62 | 0.03 | 0.009 | 11 | 0.01 | 0.01 | 73 | 0.04
2002 | 02040301110050 | C | TP | A | 48.07 | 0.016 | 72 | 0.05 | 0.011 | 15 | 0.01 | 0.015 | 87 | 0.06
2002 | 02040301120010 | C | TP | A | 48.07 | 0.019 | 141 | 0.06 | 0.022 | 79 | 0.03 | 0.02 | 220 | 0.09
2002 | 02040301120020 | C | TP | A | 48.07 | 0.048 | 576 | 0.15 | 0.016 | 60 | 0.02 | 0.045 | 636 | 0.17
2002 | 02040301120030 | C | TP | A | 48.07 | 0.042 | 112 | 0.14 | 0.027 | 35 | 0.04 | 0.038 | 147 | 0.18
2002 | 02040301130010 | S | TP | A | 48.07 | 0.014 | 96 | 0.05 | 0.023 | 71 | 0.03 | 0.018 | 167 | 0.08
2002 | 02040301130020 | S | TP | A | 48.07 | 0.012 | 104 | 0.04 | 0.017 | 67 | 0.02 | 0.014 | 171 | 0.06
2002 | 02040301130030 | S | TP | A | 48.07 | 0.046 | 550 | 0.15 | 0.02 | 96 | 0.03 | 0.042 | 646 | 0.18
2002 | 02040301130040 | S | TP | A | 48.07 | 0.013 | 90 | 0.04 | 0.011 | 25 | 0.01 | 0.013 | 115 | 0.05
2002 | 02040301130050 | S | TP | A | 48.07 | 0.01 | 132 | 0.03 | 0.008 | 14 | 0 | 0.01 | 146 | 0.03
2002 | 02040301130060 | S | TP | A | 48.07 | 0.022 | 169 | 0.07 | 0.019 | 41 | 0.02 | 0.021 | 210 | 0.09
2002 | 02040301130070 | S | TP | A | 48.07 | 0.05 | 205 | 0.16 | 0.013 | 11 | 0.01 | 0.048 | 216 | 0.17
2002 | 02040301130080 | S | TP | A | 48.07 | 0.043 | 86 | 0.14 | 0.034 | 39 | 0.06 | 0.04 | 125 | 0.2
2002 | 02040301140010 | S | TP | A | 48.07 | 0.008 | 33 | 0.03 | 0.007 | 3.7 | 0 | 0.008 | 37 | 0.03
2002 | 02040301140020 | S | TP | A | 48.07 | 0.01 | 42 | 0.03 | 0.009 | 11 | 0.01 | 0.01 | 53 | 0.04
2002 | 02040301140030 | S | TP | A | 48.07 | 0.02 | 100 | 0.06 | 0.026 | 65 | 0.04 | 0.022 | 165 | 0.1
2002 | 02040301140040 | S | TP | A | 48.07 | 0.043 | 248 | 0.14 | 0.018 | 35 | 0.02 | 0.04 | 283 | 0.16
2002 | 02040301140050 | S | TP | A | 48.07 | 0.049 | 242 | 0.16 | 0.02 | 38 | 0.02 | 0.045 | 280 | 0.18
2002 | 02040301140060 | S | TP | A | 48.07 | 0.053 | 143 | 0.17 | 0.022 | 24 | 0.03 | 0.049 | 167 | 0.2
2002 | 02040301910010 | S | TP | A | 48.07 | 0.021 | 7.4 | 0.07 | 0.036 | 7.3 | 0.07 | 0.028 | 15 | 0.14
2002 | 02040301910020 | S | TP | A | 48.07 | 0.028 | 27 | 0.09 | 0.041 | 23 | 0.08 | 0.034 | 50 | 0.17
2002 | 02040301910030 | S | TP | A | 48.07 | 0.04 | 68 | 0.13 | 0.017 | 11 | 0.02 | 0.037 | 79 | 0.15
2002 | 02040301920010 | S | TP | A | 48.07 | 0.033 | 28 | 0.11 | 0.037 | 17 | 0.07 | 0.035 | 45 | 0.18
2002 | 02040301920020 | S | TP | A | 48.07 | 0.031 | 30 | 0.1 | 0.042 | 23 | 0.08 | 0.036 | 53 | 0.18
2002 | 02040301920030 | S | TP | A | 48.07 | 0.028 | 26 | 0.09 | 0.04 | 21 | 0.07 | 0.033 | 47 | 0.16
2003 | 02040301020010 | N | TP | A | 53.72 | 0.067 | 879 | 0.4 | 0.045 | 72 | 0.03 | 0.065 | 951 | 0.43
2003 | 02040301020020 | N | TP | A | 53.72 | 0.047 | 783 | 0.28 | 0.05 | 203 | 0.07 | 0.048 | 986 | 0.35
2003 | 02040301020030 | N | TP | A | 53.72 | 0.055 | 516 | 0.33 | 0.049 | 99 | 0.06 | 0.054 | 615 | 0.39
2003 | 02040301020040 | N | TP | A | 53.72 | 0.063 | 465 | 0.37 | 0.064 | 62 | 0.05 | 0.063 | 527 | 0.42
2003 | 02040301020050 | N | TP | A | 53.72 | 0.038 | 461 | 0.23 | 0.043 | 140 | 0.07 | 0.039 | 601 | 0.3
2003 | 02040301030010 | N | TP | A | 53.72 | 0.05 | 384 | 0.3 | 0.036 | 28 | 0.02 | 0.049 | 412 | 0.32
2003 | 02040301030020 | N | TP | A | 53.72 | 0.027 | 233 | 0.16 | 0.027 | 41 | 0.03 | 0.027 | 274 | 0.19
2003 | 02040301030030 | N | TP | A | 53.72 | 0.046 | 533 | 0.27 | 0.05 | 111 | 0.06 | 0.047 | 644 | 0.33
2003 | 02040301030040 | N | TP | A | 53.72 | 0.027 | 324 | 0.16 | 0.035 | 130 | 0.06 | 0.029 | 454 | 0.22
2003 | 02040301030050 | N | TP | A | 53.72 | 0.025 | 184 | 0.15 | 0.023 | 56 | 0.05 | 0.025 | 240 | 0.2
2003 | 02040301040010 | N | TP | A | 53.72 | 0.037 | 447 | 0.22 | 0.042 | 180 | 0.09 | 0.038 | 627 | 0.31
2003 | 02040301040020 | N | TP | A | 53.72 | 0.028 | 327 | 0.17 | 0.026 | 108 | 0.06 | 0.028 | 435 | 0.23
2003 | 02040301040030 | N | TP | A | 53.72 | 0.037 | 148 | 0.22 | 0.044 | 64 | 0.09 | 0.039 | 212 | 0.31
2003 | 02040301050010 | N | TP | A | 53.72 | 0.023 | 213 | 0.14 | 0.033 | 98 | 0.06 | 0.026 | 311 | 0.2
2003 | 02040301050020 | N | TP | A | 53.72 | 0.034 | 442 | 0.2 | 0.042 | 171 | 0.08 | 0.036 | 613 | 0.28
2003 | 02040301050030 | N | TP | A | 53.72 | 0.044 | 214 | 0.26 | 0.021 | 26 | 0.03 | 0.042 | 240 | 0.29
2003 | 02040301050040 | N | TP | A | 53.72 | 0.038 | 744 | 0.23 | 0.036 | 231 | 0.07 | 0.038 | 975 | 0.3
2003 | 02040301050050 | N | TP | A | 53.72 | 0.036 | 160 | 0.21 | 0.041 | 64 | 0.08 | 0.037 | 224 | 0.29
2003 | 02040301060010 | N | TP | A | 53.72 | 0.052 | 605 | 0.31 | 0.055 | 96 | 0.05 | 0.052 | 701 | 0.36
2003 | 02040301060020 | N | TP | A | 53.72 | 0.017 | 252 | 0.1 | 0.023 | 83 | 0.03 | 0.018 | 335 | 0.13
2003 | 02040301060030 | N | TP | A | 53.72 | 0.041 | 470 | 0.24 | 0.04 | 86 | 0.04 | 0.041 | 556 | 0.28
2003 | 02040301060040 | N | TP | A | 53.72 | 0.023 | 207 | 0.14 | 0.02 | 19 | 0.01 | 0.023 | 226 | 0.15
2003 | 02040301060050 | N | TP | A | 53.72 | 0.034 | 413 | 0.2 | 0.038 | 90 | 0.04 | 0.035 | 503 | 0.24
2003 | 02040301060060 | N | TP | A | 53.72 | 0.02 | 205 | 0.12 | 0.028 | 40 | 0.02 | 0.021 | 245 | 0.14
2003 | 02040301060070 | N | TP | A | 53.72 | 0.022 | 232 | 0.13 | 0.034 | 90 | 0.05 | 0.025 | 322 | 0.18
2003 | 02040301060080 | N | TP | A | 53.72 | 0.026 | 327 | 0.15 | 0.038 | 117 | 0.05 | 0.029 | 444 | 0.2
2003 | 02040301070010 | N | TP | A | 53.72 | 0.028 | 520 | 0.17 | 0.032 | 67 | 0.02 | 0.028 | 587 | 0.19
2003 | 02040301070020 | N | TP | A | 53.72 | 0.021 | 195 | 0.12 | 0.027 | 24 | 0.02 | 0.022 | 219 | 0.14
2003 | 02040301070030 | N | TP | A | 53.72 | 0.02 | 308 | 0.12 | 0.015 | 43 | 0.02 | 0.019 | 351 | 0.14
2003 | 02040301070040 | N | TP | A | 53.72 | 0.022 | 169 | 0.13 | 0.035 | 55 | 0.04 | 0.025 | 224 | 0.17
2003 | 02040301070050 | N | TP | A | 53.72 | 0.01 | 86 | 0.06 | 0.009 | 10 | 0.01 | 0.01 | 96 | 0.07
2003 | 02040301070060 | N | TP | A | 53.72 | 0.015 | 128 | 0.09 | 0.015 | 17 | 0.01 | 0.015 | 145 | 0.1
2003 | 02040301070070 | N | TP | A | 53.72 | 0.014 | 108 | 0.08 | 0.01 | 9.8 | 0.01 | 0.014 | 118 | 0.09
2003 | 02040301070080 | N | TP | A | 53.72 | 0.025 | 254 | 0.15 | 0.013 | 48 | 0.03 | 0.023 | 302 | 0.18
2003 | 02040301070090 | N | TP | A | 53.72 | 0.021 | 230 | 0.12 | 0.025 | 80 | 0.04 | 0.022 | 310 | 0.16
2003 | 02040301080010 | N | TP | A | 53.72 | 0.013 | 109 | 0.08 | 0.008 | 5.3 | 0 | 0.013 | 114 | 0.08
2003 | 02040301080020 | N | TP | A | 53.72 | 0.016 | 134 | 0.09 | 0.023 | 55 | 0.04 | 0.018 | 189 | 0.13
2003 | 02040301080030 | N | TP | A | 53.72 | 0.013 | 148 | 0.08 | 0.021 | 64 | 0.03 | 0.015 | 212 | 0.11
2003 | 02040301080040 | N | TP | A | 53.72 | 0.017 | 177 | 0.1 | 0.026 | 87 | 0.05 | 0.02 | 264 | 0.15
2003 | 02040301080050 | N | TP | A | 53.72 | 0.02 | 285 | 0.12 | 0.028 | 131 | 0.05 | 0.023 | 416 | 0.17
2003 | 02040301080060 | N | TP | A | 53.72 | 0.029 | 226 | 0.17 | 0.027 | 75 | 0.06 | 0.029 | 301 | 0.23
2003 | 02040301080070 | N | TP | A | 53.72 | 0.014 | 206 | 0.08 | 0.014 | 43 | 0.02 | 0.014 | 249 | 0.1
2003 | 02040301080080 | N | TP | A | 53.72 | 0.035 | 361 | 0.21 | 0.045 | 144 | 0.08 | 0.038 | 505 | 0.29
2003 | 02040301080090 | N | TP | A | 53.72 | 0.026 | 391 | 0.15 | 0.036 | 191 | 0.08 | 0.029 | 582 | 0.23
2003 | 02040301090010 | C | TP | A | 53.72 | 0.009 | 100 | 0.05 | 0.007 | 6.2 | 0 | 0.009 | 106 | 0.05
2003 | 02040301090020 | C | TP | A | 53.72 | 0.009 | 130 | 0.05 | 0.007 | 7.9 | 0 | 0.009 | 138 | 0.05
2003 | 02040301090030 | C | TP | A | 53.72 | 0.011 | 154 | 0.07 | 0.009 | 19 | 0.01 | 0.011 | 173 | 0.08
2003 | 02040301090040 | C | TP | A | 53.72 | 0.011 | 211 | 0.07 | 0.011 | 20 | 0.01 | 0.011 | 231 | 0.08
2003 | 02040301090050 | C | TP | A | 53.72 | 0.013 | 159 | 0.08 | 0.012 | 18 | 0.01 | 0.013 | 177 | 0.09
2003 | 02040301090060 | C | TP | A | 53.72 | 0.024 | 311 | 0.14 | 0.022 | 84 | 0.04 | 0.024 | 395 | 0.18
2003 | 02040301100010 | C | TP | A | 53.72 | 0.039 | 476 | 0.23 | 0.029 | 101 | 0.05 | 0.037 | 577 | 0.28
2003 | 02040301100020 | C | TP | A | 53.72 | 0.047 | 351 | 0.28 | 0.035 | 62 | 0.05 | 0.045 | 413 | 0.33
2003 | 02040301100030 | C | TP | A | 53.72 | 0.052 | 252 | 0.31 | 0.019 | 20 | 0.02 | 0.05 | 272 | 0.33
2003 | 02040301110010 | C | TP | A | 53.72 | 0.008 | 106 | 0.05 | 0.007 | 7 | 0 | 0.008 | 113 | 0.05
2003 | 02040301110020 | C | TP | A | 53.72 | 0.015 | 166 | 0.09 | 0.019 | 59 | 0.03 | 0.016 | 225 | 0.12
2003 | 02040301110030 | C | TP | A | 53.72 | 0.019 | 289 | 0.11 | 0.016 | 64 | 0.03 | 0.018 | 353 | 0.14
2003 | 02040301110040 | C | TP | A | 53.72 | 0.01 | 115 | 0.06 | 0.009 | 13 | 0.01 | 0.01 | 128 | 0.07
2003 | 02040301110050 | C | TP | A | 53.72 | 0.016 | 133 | 0.09 | 0.011 | 17 | 0.01 | 0.015 | 150 | 0.1
2003 | 02040301120010 | C | TP | A | 53.72 | 0.019 | 260 | 0.11 | 0.022 | 89 | 0.04 | 0.02 | 349 | 0.15
2003 | 02040301120020 | C | TP | A | 53.72 | 0.048 | 1060 | 0.28 | 0.016 | 67 | 0.02 | 0.046 | 1130 | 0.3
2003 | 02040301120030 | C | TP | A | 53.72 | 0.042 | 206 | 0.25 | 0.027 | 39 | 0.05 | 0.04 | 245 | 0.3
2003 | 02040301130010 | S | TP | A | 53.72 | 0.014 | 177 | 0.08 | 0.023 | 79 | 0.04 | 0.017 | 256 | 0.12
2003 | 02040301130020 | S | TP | A | 53.72 | 0.012 | 191 | 0.07 | 0.017 | 75 | 0.03 | 0.013 | 266 | 0.1
2003 | 02040301130030 | S | TP | A | 53.72 | 0.046 | 1010 | 0.27 | 0.02 | 107 | 0.03 | 0.044 | 1120 | 0.3
2003 | 02040301130040 | S | TP | A | 53.72 | 0.013 | 166 | 0.08 | 0.011 | 28 | 0.01 | 0.013 | 194 | 0.09
2003 | 02040301130050 | S | TP | A | 53.72 | 0.01 | 243 | 0.06 | 0.008 | 16 | 0 | 0.01 | 259 | 0.06
2003 | 02040301130060 | S | TP | A | 53.72 | 0.022 | 312 | 0.13 | 0.019 | 46 | 0.02 | 0.022 | 358 | 0.15
2003 | 02040301130070 | S | TP | A | 53.72 | 0.05 | 378 | 0.3 | 0.013 | 12 | 0.01 | 0.049 | 390 | 0.31
2003 | 02040301130080 | S | TP | A | 53.72 | 0.043 | 159 | 0.25 | 0.034 | 43 | 0.07 | 0.041 | 202 | 0.32
2003 | 02040301140010 | S | TP | A | 53.72 | 0.008 | 60 | 0.05 | 0.007 | 4.1 | 0 | 0.008 | 64 | 0.05
2003 | 02040301140020 | S | TP | A | 53.72 | 0.01 | 78 | 0.06 | 0.009 | 12 | 0.01 | 0.01 | 90 | 0.07
2003 | 02040301140030 | S | TP | A | 53.72 | 0.02 | 184 | 0.12 | 0.026 | 72 | 0.05 | 0.022 | 256 | 0.17
2003 | 02040301140040 | S | TP | A | 53.72 | 0.043 | 457 | 0.25 | 0.018 | 39 | 0.02 | 0.041 | 496 | 0.27
2003 | 02040301140050 | S | TP | A | 53.72 | 0.049 | 445 | 0.29 | 0.02 | 42 | 0.03 | 0.046 | 487 | 0.32
2003 | 02040301140060 | S | TP | A | 53.72 | 0.053 | 264 | 0.31 | 0.022 | 27 | 0.03 | 0.05 | 291 | 0.34
2003 | 02040301910010 | S | TP | A | 53.72 | 0.021 | 14 | 0.12 | 0.036 | 8.1 | 0.07 | 0.026 | 22 | 0.19
2003 | 02040301910020 | S | TP | A | 53.72 | 0.028 | 50 | 0.17 | 0.041 | 26 | 0.09 | 0.032 | 76 | 0.26
2003 | 02040301910030 | S | TP | A | 53.72 | 0.04 | 125 | 0.24 | 0.017 | 13 | 0.02 | 0.038 | 138 | 0.26
2003 | 02040301920010 | S | TP | A | 53.72 | 0.033 | 51 | 0.2 | 0.037 | 19 | 0.07 | 0.034 | 70 | 0.27
2003 | 02040301920020 | S | TP | A | 53.72 | 0.031 | 54 | 0.18 | 0.042 | 26 | 0.09 | 0.035 | 80 | 0.27
2003 | 02040301920030 | S | TP | A | 53.72 | 0.028 | 48 | 0.17 | 0.04 | 23 | 0.08 | 0.032 | 71 | 0.25
2004 | 02040301020010 | N | TP | A | 46.82 | 0.067 | 831 | 0.38 | 0.045 | 63 | 0.03 | 0.065 | 894 | 0.41
2004 | 02040301020020 | N | TP | A | 46.82 | 0.047 | 740 | 0.26 | 0.05 | 177 | 0.06 | 0.048 | 917 | 0.32
2004 | 02040301020030 | N | TP | A | 46.82 | 0.055 | 488 | 0.31 | 0.049 | 87 | 0.05 | 0.054 | 575 | 0.36
2004 | 02040301020040 | N | TP | A | 46.82 | 0.063 | 440 | 0.35 | 0.064 | 54 | 0.04 | 0.063 | 494 | 0.39
2004 | 02040301020050 | N | TP | A | 46.82 | 0.038 | 436 | 0.21 | 0.043 | 122 | 0.06 | 0.039 | 558 | 0.27
2004 | 02040301030010 | N | TP | A | 46.82 | 0.05 | 363 | 0.28 | 0.036 | 24 | 0.02 | 0.049 | 387 | 0.3
2004 | 02040301030020 | N | TP | A | 46.82 | 0.027 | 221 | 0.15 | 0.027 | 36 | 0.02 | 0.027 | 257 | 0.17
2004 | 02040301030030 | N | TP | A | 46.82 | 0.046 | 504 | 0.26 | 0.05 | 96 | 0.05 | 0.047 | 600 | 0.31
2004 | 02040301030040 | N | TP | A | 46.82 | 0.027 | 306 | 0.15 | 0.035 | 113 | 0.06 | 0.029 | 419 | 0.21
2004 | 02040301030050 | N | TP | A | 46.82 | 0.025 | 174 | 0.14 | 0.023 | 49 | 0.04 | 0.025 | 223 | 0.18
2004 | 02040301040010 | N | TP | A | 46.82 | 0.037 | 423 | 0.21 | 0.042 | 157 | 0.08 | 0.038 | 580 | 0.29
2004 | 02040301040020 | N | TP | A | 46.82 | 0.028 | 309 | 0.16 | 0.026 | 95 | 0.05 | 0.028 | 404 | 0.21
2004 | 02040301040030 | N | TP | A | 46.82 | 0.037 | 140 | 0.21 | 0.044 | 56 | 0.08 | 0.039 | 196 | 0.29
2004 | 02040301050010 | N | TP | A | 46.82 | 0.023 | 201 | 0.13 | 0.033 | 85 | 0.05 | 0.026 | 286 | 0.18
2004 | 02040301050020 | N | TP | A | 46.82 | 0.034 | 418 | 0.19 | 0.042 | 149 | 0.07 | 0.036 | 567 | 0.26
2004 | 02040301050030 | N | TP | A | 46.82 | 0.044 | 203 | 0.25 | 0.021 | 23 | 0.03 | 0.042 | 226 | 0.28
2004 | 02040301050040 | N | TP | A | 46.82 | 0.038 | 703 | 0.21 | 0.036 | 201 | 0.06 | 0.038 | 904 | 0.27
2004 | 02040301050050 | N | TP | A | 46.82 | 0.036 | 151 | 0.2 | 0.041 | 56 | 0.07 | 0.037 | 207 | 0.27
2004 | 02040301060010 | N | TP | A | 46.82 | 0.052 | 572 | 0.29 | 0.055 | 84 | 0.04 | 0.052 | 656 | 0.33
2004 | 02040301060020 | N | TP | A | 46.82 | 0.017 | 238 | 0.1 | 0.023 | 72 | 0.03 | 0.018 | 310 | 0.13
2004 | 02040301060030 | N | TP | A | 46.82 | 0.041 | 445 | 0.23 | 0.04 | 75 | 0.04 | 0.041 | 520 | 0.27
2004 | 02040301060040 | N | TP | A | 46.82 | 0.023 | 196 | 0.13 | 0.02 | 17 | 0.01 | 0.023 | 213 | 0.14
2004 | 02040301060050 | N | TP | A | 46.82 | 0.034 | 390 | 0.19 | 0.038 | 78 | 0.04 | 0.035 | 468 | 0.23
2004 | 02040301060060 | N | TP | A | 46.82 | 0.02 | 194 | 0.11 | 0.028 | 34 | 0.02 | 0.021 | 228 | 0.13
2004 | 02040301060070 | N | TP | A | 46.82 | 0.022 | 219 | 0.12 | 0.034 | 79 | 0.04 | 0.025 | 298 | 0.16
2004 | 02040301060080 | N | TP | A | 46.82 | 0.026 | 309 | 0.15 | 0.038 | 102 | 0.05 | 0.029 | 411 | 0.2
2004 | 02040301070010 | N | TP | A | 46.82 | 0.028 | 491 | 0.16 | 0.032 | 58 | 0.02 | 0.028 | 549 | 0.18
2004 | 02040301070020 | N | TP | A | 46.82 | 0.021 | 184 | 0.12 | 0.027 | 21 | 0.01 | 0.022 | 205 | 0.13
2004 | 02040301070030 | N | TP | A | 46.82 | 0.02 | 291 | 0.11 | 0.015 | 37 | 0.01 | 0.019 | 328 | 0.12
2004 | 02040301070040 | N | TP | A | 46.82 | 0.022 | 159 | 0.12 | 0.035 | 48 | 0.04 | 0.025 | 207 | 0.16
2004 | 02040301070050 | N | TP | A | 46.82 | 0.01 | 82 | 0.06 | 0.009 | 8.8 | 0.01 | 0.01 | 91 | 0.07
2004 | 02040301070060 | N | TP | A | 46.82 | 0.015 | 121 | 0.08 | 0.015 | 15 | 0.01 | 0.015 | 136 | 0.09
2004 | 02040301070070 | N | TP | A | 46.82 | 0.014 | 102 | 0.08 | 0.01 | 8.5 | 0.01 | 0.014 | 110 | 0.09
2004 | 02040301070080 | N | TP | A | 46.82 | 0.025 | 240 | 0.14 | 0.013 | 42 | 0.02 | 0.023 | 282 | 0.16
2004 | 02040301070090 | N | TP | A | 46.82 | 0.021 | 217 | 0.12 | 0.025 | 69 | 0.04 | 0.022 | 286 | 0.16
2004 | 02040301080010 | N | TP | A | 46.82 | 0.013 | 103 | 0.07 | 0.008 | 4.7 | 0 | 0.013 | 108 | 0.07
2004 | 02040301080020 | N | TP | A | 46.82 | 0.016 | 127 | 0.09 | 0.023 | 48 | 0.03 | 0.018 | 175 | 0.12
2004 | 02040301080030 | N | TP | A | 46.82 | 0.013 | 140 | 0.07 | 0.021 | 56 | 0.03 | 0.015 | 196 | 0.1
2004 | 02040301080040 | N | TP | A | 46.82 | 0.017 | 168 | 0.1 | 0.026 | 76 | 0.04 | 0.02 | 244 | 0.14
2004 | 02040301080050 | N | TP | A | 46.82 | 0.02 | 270 | 0.11 | 0.028 | 114 | 0.05 | 0.022 | 384 | 0.16
2004 | 02040301080060 | N | TP | A | 46.82 | 0.029 | 214 | 0.16 | 0.027 | 65 | 0.05 | 0.029 | 279 | 0.21
2004 | 02040301080070 | N | TP | A | 46.82 | 0.014 | 195 | 0.08 | 0.014 | 38 | 0.02 | 0.014 | 233 | 0.1
2004 | 02040301080080 | N | TP | A | 46.82 | 0.035 | 342 | 0.2 | 0.045 | 126 | 0.07 | 0.038 | 468 | 0.27
2004 | 02040301080090 | N | TP | A | 46.82 | 0.026 | 370 | 0.15 | 0.036 | 166 | 0.07 | 0.029 | 536 | 0.22
2004 | 02040301090010 | C | TP | A | 46.82 | 0.009 | 94 | 0.05 | 0.007 | 5.4 | 0 | 0.009 | 99 | 0.05
2004 | 02040301090020 | C | TP | A | 46.82 | 0.009 | 123 | 0.05 | 0.007 | 6.9 | 0 | 0.009 | 130 | 0.05
2004 | 02040301090030 | C | TP | A | 46.82 | 0.011 | 146 | 0.06 | 0.009 | 17 | 0.01 | 0.011 | 163 | 0.07
2004 | 02040301090040 | C | TP | A | 46.82 | 0.011 | 200 | 0.06 | 0.011 | 17 | 0.01 | 0.011 | 217 | 0.07
2004 | 02040301090050 | C | TP | A | 46.82 | 0.013 | 150 | 0.07 | 0.012 | 16 | 0.01 | 0.013 | 166 | 0.08
2004 | 02040301090060 | C | TP | A | 46.82 | 0.024 | 294 | 0.13 | 0.022 | 73 | 0.03 | 0.024 | 367 | 0.16
2004 | 02040301100010 | C | TP | A | 46.82 | 0.039 | 450 | 0.22 | 0.029 | 88 | 0.04 | 0.037 | 538 | 0.26
2004 | 02040301100020 | C | TP | A | 46.82 | 0.047 | 332 | 0.26 | 0.035 | 54 | 0.04 | 0.045 | 386 | 0.3
2004 | 02040301100030 | C | TP | A | 46.82 | 0.052 | 239 | 0.29 | 0.019 | 18 | 0.02 | 0.05 | 257 | 0.31
2004 | 02040301110010 | C | TP | A | 46.82 | 0.008 | 100 | 0.04 | 0.007 | 6.1 | 0 | 0.008 | 106 | 0.04
2004 | 02040301110020 | C | TP | A | 46.82 | 0.015 | 157 | 0.08 | 0.019 | 51 | 0.03 | 0.016 | 208 | 0.11
2004 | 02040301110030 | C | TP | A | 46.82 | 0.019 | 273 | 0.11 | 0.016 | 56 | 0.02 | 0.018 | 329 | 0.13
2004 | 02040301110040 | C | TP | A | 46.82 | 0.01 | 108 | 0.06 | 0.009 | 11 | 0.01 | 0.01 | 119 | 0.07
2004 | 02040301110050 | C | TP | A | 46.82 | 0.016 | 126 | 0.09 | 0.011 | 15 | 0.01 | 0.015 | 141 | 0.1
2004 | 02040301120010 | C | TP | A | 46.82 | 0.019 | 245 | 0.11 | 0.022 | 77 | 0.03 | 0.02 | 322 | 0.14
2004 | 02040301120020 | C | TP | A | 46.82 | 0.048 | 1000 | 0.27 | 0.016 | 58 | 0.02 | 0.046 | 1060 | 0.29
2004 | 02040301120030 | C | TP | A | 46.82 | 0.042 | 195 | 0.24 | 0.027 | 34 | 0.04 | 0.04 | 229 | 0.28
2004 | 02040301130010 | S | TP | A | 46.82 | 0.014 | 168 | 0.08 | 0.023 | 69 | 0.03 | 0.017 | 237 | 0.11
2004 | 02040301130020 | S | TP | A | 46.82 | 0.012 | 180 | 0.07 | 0.017 | 65 | 0.02 | 0.013 | 245 | 0.09
2004 | 02040301130030 | S | TP | A | 46.82 | 0.046 | 957 | 0.26 | 0.02 | 94 | 0.03 | 0.044 | 1050 | 0.29
2004 | 02040301130040 | S | TP | A | 46.82 | 0.013 | 157 | 0.07 | 0.011 | 24 | 0.01 | 0.013 | 181 | 0.08
2004 | 02040301130050 | S | TP | A | 46.82 | 0.01 | 230 | 0.06 | 0.008 | 14 | 0 | 0.01 | 244 | 0.06
2004 | 02040301130060 | S | TP | A | 46.82 | 0.022 | 295 | 0.12 | 0.019 | 40 | 0.02 | 0.022 | 335 | 0.14
2004 | 02040301130070 | S | TP | A | 46.82 | 0.05 | 357 | 0.28 | 0.013 | 11 | 0.01 | 0.049 | 368 | 0.29
2004 | 02040301130080 | S | TP | A | 46.82 | 0.043 | 150 | 0.24 | 0.034 | 38 | 0.06 | 0.041 | 188 | 0.3
2004 | 02040301140010 | S | TP | A | 46.82 | 0.008 | 57 | 0.04 | 0.007 | 3.6 | 0 | 0.008 | 61 | 0.04
2004 | 02040301140020 | S | TP | A | 46.82 | 0.01 | 74 | 0.06 | 0.009 | 10 | 0.01 | 0.01 | 84 | 0.07
2004 | 02040301140030 | S | TP | A | 46.82 | 0.02 | 174 | 0.11 | 0.026 | 63 | 0.04 | 0.022 | 237 | 0.15
2004 | 02040301140040 | S | TP | A | 46.82 | 0.043 | 432 | 0.24 | 0.018 | 34 | 0.02 | 0.041 | 466 | 0.26
2004 | 02040301140050 | S | TP | A | 46.82 | 0.049 | 421 | 0.27 | 0.02 | 37 | 0.02 | 0.047 | 458 | 0.29
2004 | 02040301140060 | S | TP | A | 46.82 | 0.053 | 250 | 0.3 | 0.022 | 24 | 0.03 | 0.05 | 274 | 0.33
2004 | 02040301910010 | S | TP | A | 46.82 | 0.021 | 13 | 0.12 | 0.036 | 7.1 | 0.06 | 0.026 | 20 | 0.18
2004 | 02040301910020 | S | TP | A | 46.82 | 0.028 | 47 | 0.16 | 0.041 | 23 | 0.08 | 0.032 | 70 | 0.24
2004 | 02040301910030 | S | TP | A | 46.82 | 0.04 | 118 | 0.22 | 0.017 | 11 | 0.02 | 0.038 | 129 | 0.24
2004 | 02040301920010 | S | TP | A | 46.82 | 0.033 | 48 | 0.18 | 0.037 | 17 | 0.06 | 0.034 | 65 | 0.24
2004 | 02040301920020 | S | TP | A | 46.82 | 0.031 | 51 | 0.17 | 0.042 | 23 | 0.08 | 0.034 | 74 | 0.25
2004 | 02040301920030 | S | TP | A | 46.82 | 0.028 | 45 | 0.16 | 0.04 | 20 | 0.07 | 0.032 | 65 | 0.23
2005 | 02040301020010 | N | TP | A | 48.4 | 0.071 | 901 | 0.41 | 0.047 | 70 | 0.03 | 0.069 | 971 | 0.44
2005 | 02040301020020 | N | TP | A | 48.4 | 0.05 | 805 | 0.29 | 0.051 | 191 | 0.07 | 0.05 | 996 | 0.36
2005 | 02040301020030 | N | TP | A | 48.4 | 0.057 | 517 | 0.33 | 0.049 | 93 | 0.06 | 0.056 | 610 | 0.39
2005 | 02040301020040 | N | TP | A | 48.4 | 0.063 | 450 | 0.36 | 0.064 | 58 | 0.05 | 0.063 | 508 | 0.41
2005 | 02040301020050 | N | TP | A | 48.4 | 0.039 | 458 | 0.22 | 0.043 | 132 | 0.06 | 0.04 | 590 | 0.28
2005 | 02040301030010 | N | TP | A | 48.4 | 0.051 | 378 | 0.29 | 0.037 | 26 | 0.02 | 0.05 | 404 | 0.31
2005 | 02040301030020 | N | TP | A | 48.4 | 0.029 | 242 | 0.17 | 0.03 | 46 | 0.03 | 0.029 | 288 | 0.2
2005 | 02040301030030 | N | TP | A | 48.4 | 0.039 | 437 | 0.22 | 0.041 | 106 | 0.05 | 0.039 | 543 | 0.27
2005 | 02040301030040 | N | TP | A | 48.4 | 0.03 | 348 | 0.17 | 0.036 | 124 | 0.06 | 0.032 | 472 | 0.23
2005 | 02040301030050 | N | TP | A | 48.4 | 0.028 | 200 | 0.16 | 0.025 | 58 | 0.05 | 0.027 | 258 | 0.21
2005 | 02040301040010 | N | TP | A | 48.4 | 0.037 | 432 | 0.21 | 0.042 | 164 | 0.08 | 0.038 | 596 | 0.29
2005 | 02040301040020 | N | TP | A | 48.4 | 0.03 | 338 | 0.17 | 0.027 | 103 | 0.05 | 0.029 | 441 | 0.22
2005 | 02040301040030 | N | TP | A | 48.4 | 0.037 | 143 | 0.21 | 0.044 | 57 | 0.08 | 0.039 | 200 | 0.29
2005 | 02040301050010 | N | TP | A | 48.4 | 0.024 | 215 | 0.14 | 0.032 | 95 | 0.06 | 0.026 | 310 | 0.2
2005 | 02040301050020 | N | TP | A | 48.4 | 0.035 | 439 | 0.2 | 0.042 | 158 | 0.07 | 0.037 | 597 | 0.27
2005 | 02040301050030 | N | TP | A | 48.4 | 0.044 | 207 | 0.25 | 0.021 | 24 | 0.03 | 0.042 | 231 | 0.28
2005 | 02040301050040 | N | TP | A | 48.4 | 0.038 | 719 | 0.22 | 0.036 | 209 | 0.06 | 0.038 | 928 | 0.28
2005 | 02040301050050 | N | TP | A | 48.4 | 0.036 | 155 | 0.21 | 0.041 | 57 | 0.08 | 0.037 | 212 | 0.29
2005 | 02040301060010 | N | TP | A | 48.4 | 0.053 | 596 | 0.3 | 0.055 | 91 | 0.05 | 0.053 | 687 | 0.35
2005 | 02040301060020 | N | TP | A | 48.4 | 0.018 | 258 | 0.1 | 0.025 | 83 | 0.03 | 0.02 | 341 | 0.13
2005 | 02040301060030 | N | TP | A | 48.4 | 0.04 | 443 | 0.23 | 0.039 | 83 | 0.04 | 0.04 | 526 | 0.27
2005 | 02040301060040 | N | TP | A | 48.4 | 0.024 | 209 | 0.14 | 0.021 | 20 | 0.01 | 0.024 | 229 | 0.15
2005 | 02040301060050 | N | TP | A | 48.4 | 0.039 | 458 | 0.22 | 0.043 | 99 | 0.05 | 0.04 | 557 | 0.27
2005 | 02040301060060 | N | TP | A | 48.4 | 0.021 | 208 | 0.12 | 0.03 | 41 | 0.02 | 0.022 | 249 | 0.14
2005 | 02040301060070 | N | TP | A | 48.4 | 0.026 | 265 | 0.15 | 0.038 | 98 | 0.06 | 0.029 | 363 | 0.21
2005 | 02040301060080 | N | TP | A | 48.4 | 0.025 | 304 | 0.14 | 0.034 | 110 | 0.05 | 0.027 | 414 | 0.19
2005 | 02040301070010 | N | TP | A | 48.4 | 0.027 | 484 | 0.15 | 0.031 | 62 | 0.02 | 0.027 | 546 | 0.17
2005 | 02040301070020 | N | TP | A | 48.4 | 0.019 | 170 | 0.11 | 0.024 | 21 | 0.01 | 0.02 | 191 | 0.12
2005 | 02040301070030 | N | TP | A | 48.4 | 0.021 | 313 | 0.12 | 0.015 | 42 | 0.02 | 0.02 | 355 | 0.14
2005 | 02040301070040 | N | TP | A | 48.4 | 0.02 | 148 | 0.11 | 0.032 | 52 | 0.04 | 0.023 | 200 | 0.15
2005 | 02040301070050 | N | TP | A | 48.4 | 0.012 | 100 | 0.07 | 0.014 | 13 | 0.01 | 0.012 | 113 | 0.08
2005 | 02040301070060 | N | TP | A | 48.4 | 0.015 | 124 | 0.09 | 0.015 | 17 | 0.01 | 0.015 | 141 | 0.1
2005 | 02040301070070 | N | TP | A | 48.4 | 0.014 | 104 | 0.08 | 0.01 | 8.7 | 0.01 | 0.014 | 113 | 0.09
2005 | 02040301070080 | N | TP | A | 48.4 | 0.026 | 255 | 0.15 | 0.016 | 46 | 0.03 | 0.024 | 301 | 0.18
2005 | 02040301070090 | N | TP | A | 48.4 | 0.022 | 233 | 0.13 | 0.026 | 74 | 0.04 | 0.023 | 307 | 0.17
2005 | 02040301080010 | N | TP | A | 48.4 | 0.013 | 105 | 0.07 | 0.008 | 4.9 | 0 | 0.013 | 110 | 0.07
2005 | 02040301080020 | N | TP | A | 48.4 | 0.017 | 137 | 0.1 | 0.023 | 52 | 0.04 | 0.019 | 189 | 0.14
2005 | 02040301080030 | N | TP | A | 48.4 | 0.013 | 143 | 0.07 | 0.021 | 58 | 0.03 | 0.015 | 201 | 0.1
2005 | 02040301080040 | N | TP | A | 48.4 | 0.017 | 171 | 0.1 | 0.026 | 79 | 0.04 | 0.02 | 250 | 0.14
2005 | 02040301080050 | N | TP | A | 48.4 | 0.02 | 276 | 0.11 | 0.028 | 121 | 0.05 | 0.022 | 397 | 0.16
2005 | 02040301080060 | N | TP | A | 48.4 | 0.03 | 226 | 0.17 | 0.027 | 68 | 0.05 | 0.029 | 294 | 0.22
2005 | 02040301080070 | N | TP | A | 48.4 | 0.014 | 199 | 0.08 | 0.014 | 40 | 0.02 | 0.014 | 239 | 0.1
2005 | 02040301080080 | N | TP | A | 48.4 | 0.038 | 379 | 0.22 | 0.046 | 138 | 0.08 | 0.04 | 517 | 0.3
2005 | 02040301080090 | N | TP | A | 48.4 | 0.027 | 393 | 0.15 | 0.036 | 175 | 0.07 | 0.03 | 568 | 0.22
2005 | 02040301090010 | C | TP | A | 48.4 | 0.009 | 97 | 0.05 | 0.007 | 5.6 | 0 | 0.009 | 103 | 0.05
2005 | 02040301090020 | C | TP | A | 48.4 | 0.009 | 125 | 0.05 | 0.007 | 7.3 | 0 | 0.009 | 132 | 0.05
2005 | 02040301090030 | C | TP | A | 48.4 | 0.011 | 149 | 0.06 | 0.009 | 17 | 0.01 | 0.011 | 166 | 0.07
2005 | 02040301090040 | C | TP | A | 48.4 | 0.012 | 223 | 0.07 | 0.012 | 19 | 0.01 | 0.012 | 242 | 0.08
2005 | 02040301090050 | C | TP | A | 48.4 | 0.013 | 154 | 0.07 | 0.012 | 16 | 0.01 | 0.013 | 170 | 0.08
2005 | 02040301090060 | C | TP | A | 48.4 | 0.025 | 313 | 0.14 | 0.023 | 82 | 0.04 | 0.025 | 395 | 0.18
2005 | 02040301100010 | C | TP | A | 48.4 | 0.041 | 484 | 0.23 | 0.03 | 98 | 0.05 | 0.039 | 582 | 0.28
2005 | 02040301100020 | C | TP | A | 48.4 | 0.05 | 361 | 0.29 | 0.038 | 58 | 0.05 | 0.048 | 419 | 0.34
2005 | 02040301100030 | C | TP | A | 48.4 | 0.052 | 244 | 0.3 | 0.019 | 19 | 0.02 | 0.05 | 263 | 0.32
2005 | 02040301110010 | C | TP | A | 48.4 | 0.008 | 102 | 0.05 | 0.007 | 6.4 | 0 | 0.008 | 108 | 0.05
2005 | 02040301110020 | C | TP | A | 48.4 | 0.015 | 161 | 0.09 | 0.019 | 54 | 0.03 | 0.016 | 215 | 0.12
2005 | 02040301110030 | C | TP | A | 48.4 | 0.019 | 279 | 0.11 | 0.017 | 60 | 0.02 | 0.019 | 339 | 0.13
2005 | 02040301110040 | C | TP | A | 48.4 | 0.011 | 122 | 0.06 | 0.01 | 13 | 0.01 | 0.011 | 135 | 0.07
2005 | 02040301110050 | C | TP | A | 48.4 | 0.017 | 136 | 0.1 | 0.011 | 16 | 0.01 | 0.016 | 152 | 0.11
2005 | 02040301120010 | C | TP | A | 48.4 | 0.023 | 304 | 0.13 | 0.027 | 102 | 0.04 | 0.024 | 406 | 0.17
2005 | 02040301120020 | C | TP | A | 48.4 | 0.049 | 1050 | 0.28 | 0.017 | 66 | 0.02 | 0.047 | 1120 | 0.3
2005 | 02040301120030 | C | TP | A | 48.4 | 0.042 | 199 | 0.24 | 0.027 | 35 | 0.04 | 0.04 | 234 | 0.28
2005 | 02040301130010 | S | TP | A | 48.4 | 0.017 | 208 | 0.1 | 0.027 | 96 | 0.05 | 0.02 | 304 | 0.15
2005 | 02040301130020 | S | TP | A | 48.4 | 0.012 | 184 | 0.07 | 0.018 | 71 | 0.03 | 0.014 | 255 | 0.1
2005 | 02040301130030 | S | TP | A | 48.4 | 0.047 | 1000 | 0.27 | 0.02 | 104 | 0.03 | 0.044 | 1100 | 0.3
2005 | 02040301130040 | S | TP | A | 48.4 | 0.014 | 173 | 0.08 | 0.012 | 29 | 0.01 | 0.014 | 202 | 0.09
2005 | 02040301130050 | S | TP | A | 48.4 | 0.01 | 235 | 0.06 | 0.008 | 13 | 0 | 0.01 | 248 | 0.06
2005 | 02040301130060 | S | TP | A | 48.4 | 0.023 | 315 | 0.13 | 0.019 | 46 | 0.02 | 0.022 | 361 | 0.15
2005 | 02040301130070 | S | TP | A | 48.4 | 0.05 | 365 | 0.29 | 0.013 | 12 | 0.01 | 0.049 | 377 | 0.3
2005 | 02040301130080 | S | TP | A | 48.4 | 0.044 | 157 | 0.25 | 0.035 | 39 | 0.06 | 0.042 | 196 | 0.31
2005 | 02040301140010 | S | TP | A | 48.4 | 0.008 | 58 | 0.05 | 0.007 | 4 | 0 | 0.008 | 62 | 0.05
2005 | 02040301140020 | S | TP | A | 48.4 | 0.01 | 75 | 0.06 | 0.01 | 14 | 0.01 | 0.01 | 89 | 0.07
2005 | 02040301140030 | S | TP | A | 48.4 | 0.023 | 205 | 0.13 | 0.03 | 80 | 0.05 | 0.025 | 285 | 0.18
2005 | 02040301140040 | S | TP | A | 48.4 | 0.044 | 452 | 0.25 | 0.019 | 39 | 0.02 | 0.042 | 491 | 0.27
2005 | 02040301140050 | S | TP | A | 48.4 | 0.049 | 430 | 0.28 | 0.02 | 38 | 0.02 | 0.047 | 468 | 0.3
2005 | 02040301140060 | S | TP | A | 48.4 | 0.051 | 245 | 0.29 | 0.022 | 25 | 0.03 | 0.048 | 270 | 0.32
2005 | 02040301910010 | S | TP | A | 48.4 | 0.023 | 14 | 0.13 | 0.038 | 7.6 | 0.07 | 0.028 | 22 | 0.2
2005 | 02040301910020 | S | TP | A | 48.4 | 0.029 | 50 | 0.17 | 0.042 | 24 | 0.08 | 0.033 | 74 | 0.25
2005 | 02040301910030 | S | TP | A | 48.4 | 0.04 | 121 | 0.23 | 0.017 | 12 | 0.02 | 0.038 | 133 | 0.25
2005 | 02040301920010 | S | TP | A | 48.4 | 0.033 | 49 | 0.19 | 0.037 | 17 | 0.07 | 0.034 | 66 | 0.26
2005 | 02040301920020 | S | TP | A | 48.4 | 0.031 | 53 | 0.18 | 0.042 | 23 | 0.08 | 0.034 | 76 | 0.26
2005 | 02040301920030 | S | TP | A | 48.4 | 0.028 | 46 | 0.16 | 0.039 | 20 | 0.07 | 0.031 | 66 | 0.23
2006 | 02040301020010 | N | TP | A | 51.47 | 0.071 | 995 | 0.45 | 0.047 | 74 | 0.03 | 0.069 | 1070 | 0.48
2006 | 02040301020020 | N | TP | A | 51.47 | 0.05 | 889 | 0.32 | 0.051 | 203 | 0.07 | 0.05 | 1090 | 0.39
2006 | 02040301020030 | N | TP | A | 51.47 | 0.057 | 571 | 0.36 | 0.049 | 99 | 0.06 | 0.056 | 670 | 0.42
2006 | 02040301020040 | N | TP | A | 51.47 | 0.063 | 497 | 0.4 | 0.064 | 61 | 0.05 | 0.063 | 558 | 0.45
2006 | 02040301020050 | N | TP | A | 51.47 | 0.039 | 505 | 0.25 | 0.043 | 140 | 0.07 | 0.04 | 645 | 0.32
2006 | 02040301030010 | N | TP | A | 51.47 | 0.051 | 418 | 0.32 | 0.037 | 28 | 0.02 | 0.05 | 446 | 0.34
2006 | 02040301030020 | N | TP | A | 51.47 | 0.029 | 267 | 0.18 | 0.03 | 49 | 0.03 | 0.029 | 316 | 0.21
2006 | 02040301030030 | N | TP | A | 51.47 | 0.039 | 483 | 0.25 | 0.041 | 113 | 0.06 | 0.039 | 596 | 0.31
2006 | 02040301030040 | N | TP | A | 51.47 | 0.03 | 384 | 0.19 | 0.036 | 132 | 0.07 | 0.032 | 516 | 0.26
2006 | 02040301030050 | N | TP | A | 51.47 | 0.028 | 221 | 0.18 | 0.025 | 62 | 0.05 | 0.027 | 283 | 0.23
2006 | 02040301040010 | N | TP | A | 51.47 | 0.037 | 478 | 0.23 | 0.042 | 175 | 0.09 | 0.038 | 653 | 0.32
2006 | 02040301040020 | N | TP | A | 51.47 | 0.03 | 374 | 0.19 | 0.027 | 110 | 0.06 | 0.029 | 484 | 0.25
2006 | 02040301040030 | N | TP | A | 51.47 | 0.037 | 159 | 0.23 | 0.044 | 61 | 0.09 | 0.039 | 220 | 0.32
2006 | 02040301050010 | N | TP | A | 51.47 | 0.024 | 237 | 0.15 | 0.032 | 101 | 0.06 | 0.026 | 338 | 0.21
2006 | 02040301050020 | N | TP | A | 51.47 | 0.035 | 485 | 0.22 | 0.042 | 168 | 0.08 | 0.037 | 653 | 0.3
2006 | 02040301050030 | N | TP | A | 51.47 | 0.044 | 229 | 0.28 | 0.021 | 26 | 0.03 | 0.042 | 255 | 0.31
2006 | 02040301050040 | N | TP | A | 51.47 | 0.038 | 794 | 0.24 | 0.036 | 222 | 0.07 | 0.038 | 1020 | 0.31
2006 | 02040301050050 | N | TP | A | 51.47 | 0.036 | 171 | 0.23 | 0.041 | 61 | 0.08 | 0.037 | 232 | 0.31
2006 | 02040301060010 | N | TP | A | 51.47 | 0.053 | 659 | 0.34 | 0.055 | 97 | 0.05 | 0.053 | 756 | 0.39
2006 | 02040301060020 | N | TP | A | 51.47 | 0.018 | 285 | 0.11 | 0.025 | 88 | 0.04 | 0.02 | 373 | 0.15
2006 | 02040301060030 | N | TP | A | 51.47 | 0.04 | 490 | 0.25 | 0.039 | 88 | 0.05 | 0.04 | 578 | 0.3
2006 | 02040301060040 | N | TP | A | 51.47 | 0.024 | 231 | 0.15 | 0.021 | 21 | 0.01 | 0.024 | 252 | 0.16
2006 | 02040301060050 | N | TP | A | 51.47 | 0.039 | 506 | 0.25 | 0.043 | 106 | 0.05 | 0.04 | 612 | 0.3
2006 | 02040301060060 | N | TP | A | 51.47 | 0.021 | 230 | 0.13 | 0.03 | 44 | 0.03 | 0.022 | 274 | 0.16
2006 | 02040301060070 | N | TP | A | 51.47 | 0.026 | 292 | 0.16 | 0.038 | 104 | 0.06 | 0.029 | 396 | 0.22
2006 | 02040301060080 | N | TP | A | 51.47 | 0.025 | 336 | 0.16 | 0.034 | 117 | 0.06 | 0.027 | 453 | 0.22
2006 | 02040301070010 | N | TP | A | 51.47 | 0.027 | 535 | 0.17 | 0.031 | 66 | 0.02 | 0.027 | 601 | 0.19
2006 | 02040301070020 | N | TP | A | 51.47 | 0.019 | 188 | 0.12 | 0.024 | 22 | 0.01 | 0.02 | 210 | 0.13
2006 | 02040301070030 | N | TP | A | 51.47 | 0.021 | 346 | 0.13 | 0.015 | 45 | 0.02 | 0.02 | 391 | 0.15
2006 | 02040301070040 | N | TP | A | 51.47 | 0.02 | 164 | 0.13 | 0.032 | 55 | 0.04 | 0.023 | 219 | 0.17
2006 | 02040301070050 | N | TP | A | 51.47 | 0.012 | 111 | 0.08 | 0.014 | 14 | 0.01 | 0.012 | 125 | 0.09
2006 | 02040301070060 | N | TP | A | 51.47 | 0.015 | 136 | 0.09 | 0.015 | 18 | 0.01 | 0.015 | 154 | 0.1
2006 | 02040301070070 | N | TP | A | 51.47 | 0.014 | 115 | 0.09 | 0.01 | 9.3 | 0.01 | 0.014 | 124 | 0.1
2006 | 02040301070080 | N | TP | A | 51.47 | 0.026 | 282 | 0.16 | 0.016 | 49 | 0.03 | 0.025 | 331 | 0.19
2006 | 02040301070090 | N | TP | A | 51.47 | 0.022 | 257 | 0.14 | 0.026 | 79 | 0.04 | 0.023 | 336 | 0.18
2006 | 02040301080010 | N | TP | A | 51.47 | 0.013 | 116 | 0.08 | 0.008 | 5.2 | 0 | 0.013 | 121 | 0.08
2006 | 02040301080020 | N | TP | A | 51.47 | 0.017 | 152 | 0.11 | 0.023 | 56 | 0.04 | 0.019 | 208 | 0.15
2006 | 02040301080030 | N | TP | A | 51.47 | 0.013 | 158 | 0.08 | 0.021 | 62 | 0.03 | 0.015 | 220 | 0.11
2006 | 02040301080040 | N | TP | A | 51.47 | 0.017 | 189 | 0.11 | 0.026 | 84 | 0.05 | 0.02 | 273 | 0.16
2006 | 02040301080050 | N | TP | A | 51.47 | 0.02 | 304 | 0.13 | 0.028 | 128 | 0.05 | 0.022 | 432 | 0.18
2006 | 02040301080060 | N | TP | A | 51.47 | 0.03 | 250 | 0.19 | 0.027 | 73 | 0.06 | 0.029 | 323 | 0.25
2006 | 02040301080070 | N | TP | A | 51.47 | 0.014 | 220 | 0.09 | 0.014 | 42 | 0.02 | 0.014 | 262 | 0.11
2006 | 02040301080080 | N | TP | A | 51.47 | 0.038 | 419 | 0.24 | 0.046 | 147 | 0.08 | 0.04 | 566 | 0.32
2006 | 02040301080090 | N | TP | A | 51.47 | 0.027 | 434 | 0.17 | 0.036 | 187 | 0.07 | 0.03 | 621 | 0.24
2006 | 02040301090010 | C | TP | A | 51.47 | 0.009 | 107 | 0.06 | 0.007 | 6 | 0 | 0.009 | 113 | 0.06
2006 | 02040301090020 | C | TP | A | 51.47 | 0.009 | 138 | 0.06 | 0.007 | 7.8 | 0 | 0.009 | 146 | 0.06
2006 | 02040301090030 | C | TP | A | 51.47 | 0.011 | 164 | 0.07 | 0.009 | 19 | 0.01 | 0.011 | 183 | 0.08
2006 | 02040301090040 | C | TP | A | 51.47 | 0.012 | 246 | 0.08 | 0.012 | 20 | 0.01 | 0.012 | 266 | 0.09
2006 | 02040301090050 | C | TP | A | 51.47 | 0.013 | 170 | 0.08 | 0.012 | 17 | 0.01 | 0.013 | 187 | 0.09
2006 | 02040301090060 | C | TP | A | 51.47 | 0.025 | 345 | 0.16 | 0.023 | 88 | 0.04 | 0.025 | 433 | 0.2
2006 | 02040301100010 | C | TP | A | 51.47 | 0.041 | 534 | 0.26 | 0.03 | 104 | 0.05 | 0.039 | 638 | 0.31
2006 | 02040301100020 | C | TP | A | 51.47 | 0.05 | 398 | 0.32 | 0.038 | 61 | 0.05 | 0.048 | 459 | 0.37
2006 | 02040301100030 | C | TP | A | 51.47 | 0.052 | 269 | 0.33 | 0.019 | 20 | 0.02 | 0.05 | 289 | 0.35
2006 | 02040301110010 | C | TP | A | 51.47 | 0.008 | 113 | 0.05 | 0.007 | 6.8 | 0 | 0.008 | 120 | 0.05
2006 | 02040301110020 | C | TP | A | 51.47 | 0.015 | 178 | 0.09 | 0.019 | 57 | 0.03 | 0.016 | 235 | 0.12
2006 | 02040301110030 | C | TP | A | 51.47 | 0.019 | 308 | 0.12 | 0.017 | 64 | 0.03 | 0.019 | 372 | 0.15
2006 | 02040301110040 | C | TP | A | 51.47 | 0.011 | 135 | 0.07 | 0.01 | 13 | 0.01 | 0.011 | 148 | 0.08
2006 | 02040301110050 | C | TP | A | 51.47 | 0.017 | 151 | 0.11 | 0.011 | 18 | 0.01 | 0.016 | 169 | 0.12
2006 | 02040301120010 | C | TP | A | 51.47 | 0.023 | 335 | 0.15 | 0.027 | 108 | 0.05 | 0.024 | 443 | 0.2
2006 | 02040301120020 | C | TP | A | 51.47 | 0.049 | 1160 | 0.31 | 0.017 | 71 | 0.02 | 0.047 | 1230 | 0.33
2006 | 02040301120030 | C | TP | A | 51.47 | 0.042 | 220 | 0.27 | 0.027 | 37 | 0.05 | 0.04 | 257 | 0.32
2006 | 02040301130010 | S | TP | A | 51.47 | 0.017 | 230 | 0.11 | 0.027 | 103 | 0.05 | 0.02 | 333 | 0.16
2006 | 02040301130020 | S | TP | A | 51.47 | 0.012 | 204 | 0.08 | 0.018 | 75 | 0.03 | 0.014 | 279 | 0.11
2006 | 02040301130030 | S | TP | A | 51.47 | 0.047 | 1100 | 0.3 | 0.02 | 111 | 0.03 | 0.045 | 1210 | 0.33
2006 | 02040301130040 | S | TP | A | 51.47 | 0.014 | 191 | 0.09 | 0.012 | 31 | 0.01 | 0.014 | 222 | 0.1
2006 | 02040301130050 | S | TP | A | 51.47 | 0.01 | 259 | 0.06 | 0.008 | 14 | 0 | 0.01 | 273 | 0.06
2006 | 02040301130060 | S | TP | A | 51.47 | 0.023 | 348 | 0.15 | 0.019 | 49 | 0.02 | 0.023 | 397 | 0.17
2006 | 02040301130070 | S | TP | A | 51.47 | 0.05 | 404 | 0.32 | 0.013 | 13 | 0.01 | 0.049 | 417 | 0.33
2006 | 02040301130080 | S | TP | A | 51.47 | 0.044 | 173 | 0.28 | 0.035 | 42 | 0.07 | 0.042 | 215 | 0.35
2006 | 02040301140010 | S | TP | A | 51.47 | 0.008 | 64 | 0.05 | 0.007 | 4.3 | 0 | 0.008 | 68 | 0.05
2006 | 02040301140020 | S | TP | A | 51.47 | 0.01 | 83 | 0.06 | 0.01 | 15 | 0.01 | 0.01 | 98 | 0.07
2006 | 02040301140030 | S | TP | A | 51.47 | 0.023 | 226 | 0.15 | 0.03 | 85 | 0.05 | 0.025 | 311 | 0.2
2006 | 02040301140040 | S | TP | A | 51.47 | 0.044 | 499 | 0.28 | 0.019 | 42 | 0.02 | 0.042 | 541 | 0.3
2006 | 02040301140050 | S | TP | A | 51.47 | 0.049 | 475 | 0.31 | 0.02 | 40 | 0.03 | 0.047 | 515 | 0.34
2006 | 02040301140060 | S | TP | A | 51.47 | 0.051 | 271 | 0.32 | 0.022 | 27 | 0.03 | 0.048 | 298 | 0.35
2006 | 02040301910010 | S | TP | A | 51.47 | 0.023 | 16 | 0.15 | 0.038 | 8.1 | 0.07 | 0.028 | 24 | 0.22
2006 | 02040301910020 | S | TP | A | 51.47 | 0.029 | 55 | 0.18 | 0.042 | 25 | 0.08 | 0.033 | 80 | 0.26
2006 | 02040301910030 | S | TP | A | 51.47 | 0.04 | 133 | 0.25 | 0.017 | 12 | 0.02 | 0.038 | 145 | 0.27
2006 | 02040301920010 | S | TP | A | 51.47 | 0.033 | 54 | 0.21 | 0.037 | 18 | 0.07 | 0.034 | 72 | 0.28
2006 | 02040301920020 | S | TP | A | 51.47 | 0.031 | 58 | 0.2 | 0.042 | 25 | 0.08 | 0.034 | 83 | 0.28
2006 | 02040301920030 | S | TP | A | 51.47 | 0.028 | 51 | 0.18 | 0.039 | 22 | 0.08 | 0.031 | 73 | 0.26
2007 | 02040301020010 | N | TP | A | 44.51 | 0.071 | 906 | 0.41 | 0.047 | 64 | 0.03 | 0.069 | 970 | 0.44
2007 | 02040301020020 | N | TP | A | 44.51 | 0.05 | 810 | 0.29 | 0.051 | 176 | 0.06 | 0.05 | 986 | 0.35
2007 | 02040301020030 | N | TP | A | 44.51 | 0.057 | 520 | 0.33 | 0.049 | 85 | 0.05 | 0.056 | 605 | 0.38
2007 | 02040301020040 | N | TP | A | 44.51 | 0.063 | 453 | 0.36 | 0.064 | 53 | 0.04 | 0.063 | 506 | 0.4
2007 | 02040301020050 | N | TP | A | 44.51 | 0.039 | 460 | 0.22 | 0.043 | 121 | 0.06 | 0.04 | 581 | 0.28
2007 | 02040301030010 | N | TP | A | 44.51 | 0.051 | 381 | 0.29 | 0.037 | 24 | 0.02 | 0.05 | 405 | 0.31
2007 | 02040301030020 | N | TP | A | 44.51 | 0.029 | 244 | 0.17 | 0.03 | 42 | 0.03 | 0.029 | 286 | 0.2
2007 | 02040301030030 | N | TP | A | 44.51 | 0.039 | 440 | 0.22 | 0.041 | 97 | 0.05 | 0.039 | 537 | 0.27
2007 | 02040301030040 | N | TP | A | 44.51 | 0.03 | 350 | 0.17 | 0.036 | 114 | 0.06 | 0.031 | 464 | 0.23
2007 | 02040301030050 | N | TP | A | 44.51 | 0.028 | 201 | 0.16 | 0.025 | 53 | 0.04 | 0.027 | 254 | 0.2
2007 | 02040301040010 | N | TP | A | 44.51 | 0.037 | 435 | 0.21 | 0.042 | 151 | 0.07 | 0.038 | 586 | 0.28
2007 | 02040301040020 | N | TP | A | 44.51 | 0.03 | 340 | 0.17 | 0.027 | 95 | 0.05 | 0.029 | 435 | 0.22
2007 | 02040301040030 | N | TP | A | 44.51 | 0.037 | 144 | 0.21 | 0.044 | 53 | 0.08 | 0.039 | 197 | 0.29
2007 | 02040301050010 | N | TP | A | 44.51 | 0.024 | 216 | 0.14 | 0.032 | 88 | 0.06 | 0.026 | 304 | 0.2
2007 | 02040301050020 | N | TP | A | 44.51 | 0.035 | 442 | 0.2 | 0.042 | 145 | 0.07 | 0.037 | 587 | 0.27
2007 | 02040301050030 | N | TP | A | 44.51 | 0.044 | 209 | 0.25 | 0.021 | 22 | 0.03 | 0.042 | 231 | 0.28
2007 | 02040301050040 | N | TP | A | 44.51 | 0.038 | 724 | 0.22 | 0.036 | 192 | 0.06 | 0.038 | 916 | 0.28
2007 | 02040301050050 | N | TP | A | 44.51 | 0.036 | 156 | 0.21 | 0.041 | 53 | 0.07 | 0.037 | 209 | 0.28
2007 | 02040301060010 | N | TP | A | 44.51 | 0.053 | 600 | 0.31 | 0.055 | 84 | 0.04 | 0.053 | 684 | 0.35
2007 | 02040301060020 | N | TP | A | 44.51 | 0.018 | 259 | 0.1 | 0.025 | 76 | 0.03 | 0.02 | 335 | 0.13
2007 | 02040301060030 | N | TP | A | 44.51 | 0.04 | 446 | 0.23 | 0.039 | 76 | 0.04 | 0.04 | 522 | 0.27
2007 | 02040301060040 | N | TP | A | 44.51 | 0.024 | 210 | 0.14 | 0.021 | 18 | 0.01 | 0.024 | 228 | 0.15
2007 | 02040301060050 | N | TP | A | 44.51 | 0.039 | 461 | 0.22 | 0.043 | 91 | 0.04 | 0.04 | 552 | 0.26
2007 | 02040301060060 | N | TP | A | 44.51 | 0.021 | 210 | 0.12 | 0.03 | 38 | 0.02 | 0.022 | 248 | 0.14
2007 | 02040301060070 | N | TP | A | 44.51 | 0.026 | 266 | 0.15 | 0.038 | 90 | 0.05 | 0.029 | 356 | 0.2
2007 | 02040301060080 | N | TP | A | 44.51 | 0.025 | 306 | 0.14 | 0.034 | 101 | 0.05 | 0.027 | 407 | 0.19
2007 | 02040301070010 | N | TP | A | 44.51 | 0.027 | 487 | 0.16 | 0.031 | 57 | 0.02 | 0.027 | 544 | 0.18
2007 | 02040301070020 | N | TP | A | 44.51 | 0.019 | 171 | 0.11 | 0.024 | 19 | 0.01 | 0.02 | 190 | 0.12
2007 | 02040301070030 | N | TP | A | 44.51 | 0.021 | 315 | 0.12 | 0.015 | 39 | 0.01 | 0.02 | 354 | 0.13
2007 | 02040301070040 | N | TP | A | 44.51 | 0.02 | 149 | 0.12 | 0.032 | 48 | 0.04 | 0.023 | 197 | 0.16
2007 | 02040301070050 | N | TP | A | 44.51 | 0.012 | 101 | 0.07 | 0.014 | 12 | 0.01 | 0.012 | 113 | 0.08
2007 | 02040301070060 | N | TP | A | 44.51 | 0.015 | 124 | 0.09 | 0.015 | 16 | 0.01 | 0.015 | 140 | 0.1
2007 | 02040301070070 | N | TP | A | 44.51 | 0.014 | 105 | 0.08 | 0.01 | 8 | 0.01 | 0.014 | 113 | 0.09
2007 | 02040301070080 | N | TP | A | 44.51 | 0.026 | 257 | 0.15 | 0.016 | 42 | 0.02 | 0.025 | 299 | 0.17
2007 | 02040301070090 | N | TP | A | 44.51 | 0.022 | 234 | 0.13 | 0.026 | 68 | 0.04 | 0.023 | 302 | 0.17
2007 | 02040301080010 | N | TP | A | 44.51 | 0.013 | 106 | 0.07 | 0.008 | 4.5 | 0 | 0.013 | 110 | 0.07
2007 | 02040301080020 | N | TP | A | 44.51 | 0.017 | 138 | 0.1 | 0.023 | 48 | 0.03 | 0.019 | 186 | 0.13
2007 | 02040301080030 | N | TP | A | 44.51 | 0.013 | 144 | 0.07 | 0.021 | 54 | 0.03 | 0.015 | 198 | 0.1
2007 | 02040301080040 | N | TP | A | 44.51 | 0.017 | 173 | 0.1 | 0.026 | 73 | 0.04 | 0.02 | 246 | 0.14
2007 | 02040301080050 | N | TP | A | 44.51 | 0.02 | 277 | 0.12 | 0.028 | 111 | 0.05 | 0.022 | 388 | 0.17
2007 | 02040301080060 | N | TP | A | 44.51 | 0.03 | 228 | 0.17 | 0.027 | 63 | 0.05 | 0.029 | 291 | 0.22
2007 | 02040301080070 | N | TP | A | 44.51 | 0.014 | 200 | 0.08 | 0.014 | 37 | 0.01 | 0.014 | 237 | 0.09
2007 | 02040301080080 | N | TP | A | 44.51 | 0.038 | 381 | 0.22 | 0.046 | 127 | 0.07 | 0.04 | 508 | 0.29
2007 | 02040301080090 | N | TP | A | 44.51 | 0.027 | 395 | 0.16 | 0.036 | 161 | 0.06 | 0.03 | 556 | 0.22
2007 | 02040301090010 | C | TP | A | 44.51 | 0.009 | 97 | 0.05 | 0.007 | 5.2 | 0 | 0.009 | 102 | 0.05
2007 | 02040301090020 | C | TP | A | 44.51 | 0.009 | 126 | 0.05 | 0.007 | 6.7 | 0 | 0.009 | 133 | 0.05
2007 | 02040301090030 | C | TP | A | 44.51 | 0.011 | 150 | 0.06 | 0.009 | 16 | 0.01 | 0.011 | 166 | 0.07
2007 | 02040301090040 | C | TP | A | 44.51 | 0.012 | 224 | 0.07 | 0.012 | 17 | 0.01 | 0.012 | 241 | 0.08
2007 | 02040301090050 | C | TP | A | 44.51 | 0.013 | 155 | 0.07 | 0.012 | 15 | 0.01 | 0.013 | 170 | 0.08
2007 | 02040301090060 | C | TP | A | 44.51 | 0.025 | 315 | 0.14 | 0.023 | 76 | 0.03 | 0.025 | 391 | 0.17
2007 | 02040301100010 | C | TP | A | 44.51 | 0.041 | 487 | 0.24 | 0.03 | 90 | 0.04 | 0.039 | 577 | 0.28
2007 | 02040301100020 | C | TP | A | 44.51 | 0.05 | 363 | 0.29 | 0.038 | 53 | 0.04 | 0.048 | 416 | 0.33
2007 | 02040301100030 | C | TP | A | 44.51 | 0.052 | 245 | 0.3 | 0.019 | 17 | 0.02 | 0.05 | 262 | 0.32
2007 | 02040301110010 | C | TP | A | 44.51 | 0.008 | 103 | 0.05 | 0.007 | 5.9 | 0 | 0.008 | 109 | 0.05
2007 | 02040301110020 | C | TP | A | 44.51 | 0.015 | 162 | 0.09 | 0.019 | 49 | 0.03 | 0.016 | 211 | 0.12
2007 | 02040301110030 | C | TP | A | 44.51 | 0.019 | 281 | 0.11 | 0.017 | 56 | 0.02 | 0.019 | 337 | 0.13
2007 | 02040301110040 | C | TP | A | 44.51 | 0.011 | 123 | 0.06 | 0.01 | 12 | 0.01 | 0.011 | 135 | 0.07
2007 | 02040301110050 | C | TP | A | 44.51 | 0.017 | 137 | 0.1 | 0.011 | 15 | 0.01 | 0.016 | 152 | 0.11
2007 | 02040301120010 | C | TP | A | 44.51 | 0.023 | 306 | 0.13 | 0.027 | 94 | 0.04 | 0.024 | 400 | 0.17
2007 | 02040301120020 | C | TP | A | 44.51 | 0.049 | 1050 | 0.28 | 0.017 | 61 | 0.02 | 0.047 | 1110 | 0.3
2007 | 02040301120030 | C | TP | A | 44.51 | 0.042 | 200 | 0.24 | 0.027 | 32 | 0.04 | 0.04 | 232 | 0.28
2007 | 02040301130010 | S | TP | A | 44.51 | 0.017 | 209 | 0.1 | 0.027 | 89 | 0.04 | 0.02 | 298 | 0.14
2007 | 02040301130020 | S | TP | A | 44.51 | 0.012 | 186 | 0.07 | 0.018 | 65 | 0.02 | 0.014 | 251 | 0.09
2007 | 02040301130030 | S | TP | A | 44.51 | 0.047 | 1010 | 0.27 | 0.02 | 96 | 0.03 | 0.045 | 1110 | 0.3
2007 | 02040301130040 | S | TP | A | 44.51 | 0.014 | 174 | 0.08 | 0.012 | 26 | 0.01 | 0.014 | 200 | 0.09
2007 | 02040301130050 | S | TP | A | 44.51 | 0.01 | 236 | 0.06 | 0.008 | 12 | 0 | 0.01 | 248 | 0.06
2007 | 02040301130060 | S | TP | A | 44.51 | 0.023 | 317 | 0.13 | 0.019 | 42 | 0.02 | 0.023 | 359 | 0.15
2007 | 02040301130070 | S | TP | A | 44.51 | 0.05 | 368 | 0.29 | 0.013 | 11 | 0.01 | 0.049 | 379 | 0.3
2007 | 02040301130080 | S | TP | A | 44.51 | 0.044 | 158 | 0.25 | 0.035 | 36 | 0.06 | 0.042 | 194 | 0.31
2007 | 02040301140010 | S | TP | A | 44.51 | 0.008 | 59 | 0.05 | 0.007 | 3.7 | 0 | 0.008 | 63 | 0.05
2007 | 02040301140020 | S | TP | A | 44.51 | 0.01 | 76 | 0.06 | 0.01 | 13 | 0.01 | 0.01 | 89 | 0.07
2007 | 02040301140030 | S | TP | A | 44.51 | 0.023 | 206 | 0.13 | 0.03 | 74 | 0.05 | 0.025 | 280 | 0.18
2007 | 02040301140040 | S | TP | A | 44.51 | 0.044 | 455 | 0.25 | 0.019 | 36 | 0.02 | 0.042 | 491 | 0.27
2007 | 02040301140050 | S | TP | A | 44.51 | 0.049 | 433 | 0.28 | 0.02 | 35 | 0.02 | 0.047 | 468 | 0.3
2007 | 02040301140060 | S | TP | A | 44.51 | 0.051 | 247 | 0.29 | 0.022 | 23 | 0.03 | 0.049 | 270 | 0.32
2007 | 02040301910010 | S | TP | A | 44.51 | 0.023 | 15 | 0.13 | 0.038 | 7 | 0.06 | 0.028 | 22 | 0.19
2007 | 02040301910020 | S | TP | A | 44.51 | 0.029 | 50 | 0.17 | 0.042 | 22 | 0.07 | 0.033 | 72 | 0.24
2007 | 02040301910030 | S | TP | A | 44.51 | 0.04 | 121 | 0.23 | 0.017 | 11 | 0.02 | 0.038 | 132 | 0.25
2007 | 02040301920010 | S | TP | A | 44.51 | 0.033 | 49 | 0.19 | 0.037 | 16 | 0.06 | 0.034 | 65 | 0.25
2007 | 02040301920020 | S | TP | A | 44.51 | 0.031 | 53 | 0.18 | 0.042 | 22 | 0.07 | 0.034 | 75 | 0.25
2007 | 02040301920030 | S | TP | A | 44.51 | 0.028 | 46 | 0.16 | 0.039 | 19 | 0.07 | 0.031 | 65 | 0.23
2008 | 02040301020010 | N | TP | A | 47.57 | 0.071 | 778 | 0.35 | 0.047 | 69 | 0.03 | 0.069 | 847 | 0.38
2008 | 02040301020020 | N | TP | A | 47.57 | 0.05 | 696 | 0.25 | 0.051 | 188 | 0.07 | 0.05 | 884 | 0.32
2008 | 02040301020030 | N | TP | A | 47.57 | 0.057 | 447 | 0.28 | 0.049 | 91 | 0.06 | 0.056 | 538 | 0.34
2008 | 02040301020040 | N | TP | A | 47.57 | 0.063 | 389 | 0.31 | 0.064 | 57 | 0.05 | 0.063 | 446 | 0.36
2008 | 02040301020050 | N | TP | A | 47.57 | 0.039 | 396 | 0.19 | 0.043 | 130 | 0.06 | 0.04 | 526 | 0.25
2008 | 02040301030010 | N | TP | A | 47.57 | 0.051 | 327 | 0.25 | 0.037 | 26 | 0.02 | 0.05 | 353 | 0.27
2008 | 02040301030020 | N | TP | A | 47.57 | 0.029 | 209 | 0.14 | 0.03 | 45 | 0.03 | 0.029 | 254 | 0.17
2008 | 02040301030030 | N | TP | A | 47.57 | 0.039 | 378 | 0.19 | 0.041 | 104 | 0.05 | 0.039 | 482 | 0.24
2008 | 02040301030040 | N | TP | A | 47.57 | 0.03 | 300 | 0.15 | 0.036 | 122 | 0.06 | 0.032 | 422 | 0.21
2008 | 02040301030050 | N | TP | A | 47.57 | 0.028 | 173 | 0.14 | 0.025 | 57 | 0.05 | 0.027 | 230 | 0.19
2008 | 02040301040010 | N | TP | A | 47.57 | 0.037 | 374 | 0.18 | 0.042 | 162 | 0.08 | 0.039 | 536 | 0.26
2008 | 02040301040020 | N | TP | A | 47.57 | 0.03 | 292 | 0.15 | 0.027 | 101 | 0.05 | 0.029 | 393 | 0.2
2008 | 02040301040030 | N | TP | A | 47.57 | 0.037 | 124 | 0.18 | 0.044 | 56 | 0.08 | 0.039 | 180 | 0.26
2008 | 02040301050010 | N | TP | A | 47.57 | 0.024 | 186 | 0.12 | 0.032 | 94 | 0.06 | 0.027 | 280 | 0.18
2008 | 02040301050020 | N | TP | A | 47.57 | 0.035 | 380 | 0.17 | 0.042 | 155 | 0.07 | 0.037 | 535 | 0.24
2008 | 02040301050030 | N | TP | A | 47.57 | 0.044 | 179 | 0.22 | 0.021 | 24 | 0.03 | 0.041 | 203 | 0.25
2008 | 02040301050040 | N | TP | A | 47.57 | 0.038 | 622 | 0.19 | 0.036 | 206 | 0.06 | 0.038 | 828 | 0.25
2008 | 02040301050050 | N | TP | A | 47.57 | 0.036 | 134 | 0.18 | 0.041 | 56 | 0.08 | 0.037 | 190 | 0.26
2008 | 02040301060010 | N | TP | A | 47.57 | 0.053 | 515 | 0.26 | 0.055 | 90 | 0.05 | 0.053 | 605 | 0.31
2008 | 02040301060020 | N | TP | A | 47.57 | 0.018 | 223 | 0.09 | 0.025 | 81 | 0.03 | 0.02 | 304 | 0.12
2008 | 02040301060030 | N | TP | A | 47.57 | 0.04 | 383 | 0.2 | 0.039 | 81 | 0.04 | 0.04 | 464 | 0.24
2008 | 02040301060040 | N | TP | A | 47.57 | 0.024 | 181 | 0.12 | 0.021 | 19 | 0.01 | 0.024 | 200 | 0.13
2008 | 02040301060050 | N | TP | A | 47.57 | 0.039 | 396 | 0.19 | 0.043 | 98 | 0.05 | 0.04 | 494 | 0.24
2008 | 02040301060060 | N | TP | A | 47.57 | 0.021 | 180 | 0.1 | 0.03 | 40 | 0.02 | 0.023 | 220 | 0.12
2008 | 02040301060070 | N | TP | A | 47.57 | 0.026 | 229 | 0.13 | 0.038 | 96 | 0.05 | 0.03 | 325 | 0.18
2008 | 02040301060080 | N | TP | A | 47.57 | 0.025 | 263 | 0.12 | 0.034 | 108 | 0.05 | 0.028 | 371 | 0.17
2008 | 02040301070010 | N | TP | A | 47.57 | 0.027 | 419 | 0.13 | 0.031 | 61 | 0.02 | 0.028 | 480 | 0.15
2008 | 02040301070020 | N | TP | A | 47.57 | 0.019 | 147 | 0.09 | 0.024 | 20 | 0.01 | 0.02 | 167 | 0.1
2008 | 02040301070030 | N | TP | A | 47.57 | 0.021 | 270 | 0.1 | 0.015 | 41 | 0.02 | 0.02 | 311 | 0.12
2008 | 02040301070040 | N | TP | A | 47.57 | 0.02 | 128 | 0.1 | 0.032 | 51 | 0.04 | 0.023 | 179 | 0.14
2008 | 02040301070050 | N | TP | A | 47.57 | 0.012 | 87 | 0.06 | 0.014 | 13 | 0.01 | 0.012 | 100 | 0.07
2008 | 02040301070060 | N | TP | A | 47.57 | 0.015 | 107 | 0.07 | 0.015 | 17 | 0.01 | 0.015 | 124 | 0.08
2008 | 02040301070070 | N | TP | A | 47.57 | 0.014 | 90 | 0.07 | 0.01 | 8.6 | 0.01 | 0.014 | 99 | 0.08
2008 | 02040301070080 | N | TP | A | 47.57 | 0.026 | 221 | 0.13 | 0.016 | 45 | 0.03 | 0.024 | 266 | 0.16
2008 | 02040301070090 | N | TP | A | 47.57 | 0.022 | 201 | 0.11 | 0.026 | 73 | 0.04 | 0.023 | 274 | 0.15
2008 | 02040301080010 | N | TP | A | 47.57 | 0.013 | 91 | 0.06 | 0.008 | 4.8 | 0 | 0.013 | 96 | 0.06
2008 | 02040301080020 | N | TP | A | 47.57 | 0.017 | 119 | 0.08 | 0.023 | 51 | 0.04 | 0.019 | 170 | 0.12
2008 | 02040301080030 | N | TP | A | 47.57 | 0.013 | 124 | 0.06 | 0.021 | 57 | 0.03 | 0.016 | 181 | 0.09
2008 | 02040301080040 | N | TP | A | 47.57 | 0.017 | 148 | 0.08 | 0.026 | 78 | 0.04 | 0.02 | 226 | 0.12
2008 | 02040301080050 | N | TP | A | 47.57 | 0.02 | 238 | 0.1 | 0.028 | 119 | 0.05 | 0.023 | 357 | 0.15
2008 | 02040301080060 | N | TP | A | 47.57 | 0.03 | 195 | 0.15 | 0.027 | 67 | 0.05 | 0.029 | 262 | 0.2
2008 | 02040301080070 | N | TP | A | 47.57 | 0.014 | 172 | 0.07 | 0.014 | 39 | 0.02 | 0.014 | 211 | 0.09
2008 | 02040301080080 | N | TP | A | 47.57 | 0.038 | 328 | 0.19 | 0.046 | 136 | 0.08 | 0.04 | 464 | 0.27
2008 | 02040301080090 | N | TP | A | 47.57 | 0.027 | 339 | 0.13 | 0.036 | 172 | 0.07 | 0.03 | 511 | 0.2
2008 | 02040301090010 | C | TP | A | 47.57 | 0.009 | 83 | 0.04 | 0.007 | 5.5 | 0 | 0.009 | 88 | 0.04
2008 | 02040301090020 | C | TP | A | 47.57 | 0.009 | 108 | 0.04 | 0.007 | 7.2 | 0 | 0.009 | 115 | 0.04
2008 | 02040301090030 | C | TP | A | 47.57 | 0.011 | 129 | 0.05 | 0.009 | 17 | 0.01 | 0.011 | 146 | 0.06
2008 | 02040301090040 | C | TP | A | 47.57 | 0.012 | 193 | 0.06 | 0.012 | 18 | 0.01 | 0.012 | 211 | 0.07
2008 | 02040301090050 | C | TP | A | 47.57 | 0.013 | 133 | 0.06 | 0.012 | 16 | 0.01 | 0.013 | 149 | 0.07
2008 | 02040301090060 | C | TP | A | 47.57 | 0.025 | 270 | 0.12 | 0.023 | 81 | 0.04 | 0.025 | 351 | 0.16
2008 | 02040301100010 | C | TP | A | 47.57 | 0.041 | 418 | 0.2 | 0.03 | 96 | 0.05 | 0.039 | 514 | 0.25
2008 | 02040301100020 | C | TP | A | 47.57 | 0.05 | 312 | 0.25 | 0.038 | 57 | 0.05 | 0.048 | 369 | 0.3
2008 | 02040301100030 | C | TP | A | 47.57 | 0.052 | 211 | 0.26 | 0.019 | 18 | 0.02 | 0.049 | 229 | 0.28
2008 | 02040301110010 | C | TP | A | 47.57 | 0.008 | 88 | 0.04 | 0.007 | 6.3 | 0 | 0.008 | 94 | 0.04
2008 | 02040301110020 | C | TP | A | 47.57 | 0.015 | 139 | 0.07 | 0.019 | 53 | 0.03 | 0.016 | 192 | 0.1
2008 | 02040301110030 | C | TP | A | 47.57 | 0.019 | 241 | 0.09 | 0.017 | 59 | 0.02 | 0.019 | 300 | 0.11
2008 | 02040301110040 | C | TP | A | 47.57 | 0.011 | 105 | 0.05 | 0.01 | 12 | 0.01 | 0.011 | 117 | 0.06
2008 | 02040301110050 | C | TP | A | 47.57 | 0.017 | 118 | 0.08 | 0.011 | 16 | 0.01 | 0.016 | 134 | 0.09
2008 | 02040301120010 | C | TP | A | 47.57 | 0.023 | 262 | 0.11 | 0.027 | 100 | 0.04 | 0.024 | 362 | 0.15
2008 | 02040301120020 | C | TP | A | 47.57 | 0.049 | 905 | 0.24 | 0.017 | 65 | 0.02 | 0.047 | 970 | 0.26
2008 | 02040301120030 | C | TP | A | 47.57 | 0.042 | 172 | 0.21 | 0.027 | 34 | 0.04 | 0.04 | 206 | 0.25
2008 | 02040301130010 | S | TP | A | 47.57 | 0.017 | 180 | 0.08 | 0.027 | 95 | 0.04 | 0.02 | 275 | 0.12
2008 | 02040301130020 | S | TP | A | 47.57 | 0.012 | 159 | 0.06 | 0.018 | 70 | 0.03 | 0.014 | 229 | 0.09
2008 | 02040301130030 | S | TP | A | 47.57 | 0.047 | 864 | 0.23 | 0.02 | 102 | 0.03 | 0.044 | 966 | 0.26
2008 | 02040301130040 | S | TP | A | 47.57 | 0.014 | 150 | 0.07 | 0.012 | 28 | 0.01 | 0.014 | 178 | 0.08
2008 | 02040301130050 | S | TP | A | 47.57 | 0.01 | 203 | 0.05 | 0.008 | 13 | 0 | 0.01 | 216 | 0.05
2008 | 02040301130060 | S | TP | A | 47.57 | 0.023 | 272 | 0.11 | 0.019 | 45 | 0.02 | 0.022 | 317 | 0.13
2008 | 02040301130070 | S | TP | A | 47.57 | 0.05 | 316 | 0.25 | 0.013 | 12 | 0.01 | 0.049 | 328 | 0.26
2008 | 02040301130080 | S | TP | A | 47.57 | 0.044 | 136 | 0.22 | 0.035 | 39 | 0.06 | 0.042 | 175 | 0.28
2008 | 02040301140010 | S | TP | A | 47.57 | 0.008 | 50 | 0.04 | 0.007 | 3.9 | 0 | 0.008 | 54 | 0.04
2008 | 02040301140020 | S | TP | A | 47.57 | 0.01 | 65 | 0.05 | 0.01 | 14 | 0.01 | 0.01 | 79 | 0.06
2008 | 02040301140030 | S | TP | A | 47.57 | 0.023 | 177 | 0.11 | 0.03 | 79 | 0.05 | 0.025 | 256 | 0.16
2008 | 02040301140040 | S | TP | A | 47.57 | 0.044 | 391 | 0.22 | 0.019 | 39 | 0.02 | 0.042 | 430 | 0.24
2008 | 02040301140050 | S | TP | A | 47.57 | 0.049 | 372 | 0.24 | 0.02 | 37 | 0.02 | 0.046 | 409 | 0.26
2008 | 02040301140060 | S | TP | A | 47.57 | 0.051 | 212 | 0.25 | 0.022 | 25 | 0.03 | 0.048 | 237 | 0.28
2008 | 02040301910010 | S | TP | A | 47.57 | 0.023 | 13 | 0.11 | 0.038 | 7.4 | 0.07 | 0.028 | 20 | 0.18
2008 | 02040301910020 | S | TP | A | 47.57 | 0.029 | 43 | 0.14 | 0.042 | 23 | 0.08 | 0.034 | 66 | 0.22
2008 | 02040301910030 | S | TP | A | 47.57 | 0.04 | 104 | 0.2 | 0.017 | 12 | 0.02 | 0.038 | 116 | 0.22
2008 | 02040301920010 | S | TP | A | 47.57 | 0.033 | 42 | 0.16 | 0.037 | 17 | 0.06 | 0.034 | 59 | 0.22
2008 | 02040301920020 | S | TP | A | 47.57 | 0.031 | 45 | 0.15 | 0.042 | 23 | 0.08 | 0.035 | 68 | 0.23
2008 | 02040301920030 | S | TP | A | 47.57 | 0.028 | 40 | 0.14 | 0.039 | 20 | 0.07 | 0.032 | 60 | 0.21
2009 | 02040301020010 | N | TP | A | 59.92 | 0.071 | 978 | 0.44 | 0.047 | 87 | 0.04 | 0.069 | 1060 | 0.48
2009 | 02040301020020 | N | TP | A | 59.92 | 0.05 | 874 | 0.31 | 0.051 | 236 | 0.08 | 0.05 | 1110 | 0.39
2009 | 02040301020030 | N | TP | A | 59.92 | 0.057 | 562 | 0.35 | 0.049 | 115 | 0.07 | 0.056 | 677 | 0.42
2009 | 02040301020040 | N | TP | A | 59.92 | 0.063 | 489 | 0.39 | 0.064 | 71 | 0.06 | 0.063 | 560 | 0.45
2009 | 02040301020050 | N | TP | A | 59.92 | 0.039 | 497 | 0.24 | 0.043 | 163 | 0.08 | 0.04 | 660 | 0.32
2009 | 02040301030010 | N | TP | A | 59.92 | 0.051 | 411 | 0.32 | 0.037 | 32 | 0.02 | 0.05 | 443 | 0.34
2009 | 02040301030020 | N | TP | A | 59.92 | 0.029 | 263 | 0.18 | 0.03 | 57 | 0.04 | 0.029 | 320 | 0.22
2009 | 02040301030030 | N | TP | A | 59.92 | 0.039 | 474 | 0.24 | 0.041 | 131 | 0.07 | 0.039 | 605 | 0.31
2009 | 02040301030040 | N | TP | A | 59.92 | 0.03 | 377 | 0.19 | 0.036 | 153 | 0.08 | 0.032 | 530 | 0.27
2009 | 02040301030050 | N | TP | A | 59.92 | 0.028 | 217 | 0.17 | 0.025 | 72 | 0.06 | 0.027 | 289 | 0.23
2009 | 02040301040010 | N | TP | A | 59.92 | 0.037 | 469 | 0.23 | 0.042 | 204 | 0.1 | 0.039 | 673 | 0.33
2009 | 02040301040020 | N | TP | A | 59.92 | 0.03 | 367 | 0.19 | 0.027 | 128 | 0.06 | 0.029 | 495 | 0.25
2009 | 02040301040030 | N | TP | A | 59.92 | 0.037 | 156 | 0.23 | 0.044 | 71 | 0.1 | 0.039 | 227 | 0.33
2009 | 02040301050010 | N | TP | A | 59.92 | 0.024 | 233 | 0.15 | 0.032 | 118 | 0.08 | 0.027 | 351 | 0.23
2009 | 02040301050020 | N | TP | A | 59.92 | 0.035 | 477 | 0.22 | 0.042 | 196 | 0.09 | 0.037 | 673 | 0.31
2009 | 02040301050030 | N | TP | A | 59.92 | 0.044 | 225 | 0.27 | 0.021 | 30 | 0.04 | 0.041 | 255 | 0.31
2009 | 02040301050040 | N | TP | A | 59.92 | 0.038 | 781 | 0.24 | 0.036 | 259 | 0.08 | 0.038 | 1040 | 0.32
2009 | 02040301050050 | N | TP | A | 59.92 | 0.036 | 168 | 0.22 | 0.041 | 71 | 0.09 | 0.037 | 239 | 0.31
2009 | 02040301060010 | N | TP | A | 59.92 | 0.053 | 648 | 0.33 | 0.055 | 113 | 0.06 | 0.053 | 761 | 0.39
2009 | 02040301060020 | N | TP | A | 59.92 | 0.018 | 280 | 0.11 | 0.025 | 102 | 0.04 | 0.02 | 382 | 0.15
2009 | 02040301060030 | N | TP | A | 59.92 | 0.04 | 482 | 0.25 | 0.039 | 102 | 0.05 | 0.04 | 584 | 0.3
2009 | 02040301060040 | N | TP | A | 59.92 | 0.024 | 227 | 0.15 | 0.021 | 24 | 0.02 | 0.024 | 251 | 0.17
2009 | 02040301060050 | N | TP | A | 59.92 | 0.039 | 497 | 0.24 | 0.043 | 123 | 0.06 | 0.04 | 620 | 0.3
2009 | 02040301060060 | N | TP | A | 59.92 | 0.021 | 226 | 0.13 | 0.03 | 51 | 0.03 | 0.023 | 277 | 0.16
2009 | 02040301060070 | N | TP | A | 59.92 | 0.026 | 288 | 0.16 | 0.038 | 121 | 0.07 | 0.03 | 409 | 0.23
2009 | 02040301060080 | N | TP | A | 59.92 | 0.025 | 330 | 0.16 | 0.034 | 136 | 0.06 | 0.028 | 466 | 0.22
2009 | 02040301070010 | N | TP | A | 59.92 | 0.027 | 526 | 0.17 | 0.031 | 76 | 0.02 | 0.028 | 602 | 0.19
2009 | 02040301070020 | N | TP | A | 59.92 | 0.019 | 185 | 0.12 | 0.024 | 26 | 0.02 | 0.02 | 211 | 0.14
2009 | 02040301070030 | N | TP | A | 59.92 | 0.021 | 340 | 0.13 | 0.015 | 52 | 0.02 | 0.02 | 392 | 0.15
2009 | 02040301070040 | N | TP | A | 59.92 | 0.02 | 161 | 0.12 | 0.032 | 64 | 0.05 | 0.023 | 225 | 0.17
2009 | 02040301070050 | N | TP | A | 59.92 | 0.012 | 109 | 0.07 | 0.014 | 16 | 0.01 | 0.012 | 125 | 0.08
2009 | 02040301070060 | N | TP | A | 59.92 | 0.015 | 134 | 0.09 | 0.015 | 21 | 0.01 | 0.015 | 155 | 0.1
2009 | 02040301070070 | N | TP | A | 59.92 | 0.014 | 113 | 0.09 | 0.01 | 11 | 0.01 | 0.014 | 124 | 0.1
2009 | 02040301070080 | N | TP | A | 59.92 | 0.026 | 277 | 0.16 | 0.016 | 57 | 0.03 | 0.024 | 334 | 0.19
2009 | 02040301070090 | N | TP | A | 59.92 | 0.022 | 253 | 0.14 | 0.026 | 92 | 0.05 | 0.023 | 345 | 0.19
2009 | 02040301080010 | N | TP | A | 59.92 | 0.013 | 114 | 0.08 | 0.008 | 6.1 | 0 | 0.013 | 120 | 0.08
2009 | 02040301080020 | N | TP | A | 59.92 | 0.017 | 149 | 0.11 | 0.023 | 65 | 0.05 | 0.019 | 214 | 0.16
2009 | 02040301080030 | N | TP | A | 59.92 | 0.013 | 156 | 0.08 | 0.021 | 72 | 0.04 | 0.016 | 228 | 0.12
2009 | 02040301080040 | N | TP | A | 59.92 | 0.017 | 186 | 0.11 | 0.026 | 98 | 0.06 | 0.02 | 284 | 0.17
2009 | 02040301080050 | N | TP | A | 59.92 | 0.02 | 299 | 0.12 | 0.028 | 150 | 0.06 | 0.023 | 449 | 0.18
2009 | 02040301080060 | N | TP | A | 59.92 | 0.03 | 246 | 0.19 | 0.027 | 84 | 0.06 | 0.029 | 330 | 0.25
2009 | 02040301080070 | N | TP | A | 59.92 | 0.014 | 216 | 0.09 | 0.014 | 49 | 0.02 | 0.014 | 265 | 0.11
2009 | 02040301080080 | N | TP | A | 59.92 | 0.038 | 412 | 0.24 | 0.046 | 171 | 0.1 | 0.04 | 583 | 0.34
2009 | 02040301080090 | N | TP | A | 59.92 | 0.027 | 426 | 0.17 | 0.036 | 217 | 0.09 | 0.03 | 643 | 0.26
2009 | 02040301090010 | C | TP | A | 59.92 | 0.009 | 105 | 0.06 | 0.007 | 6.9 | 0 | 0.009 | 112 | 0.06
2009 | 02040301090020 | C | TP | A | 59.92 | 0.009 | 136 | 0.06 | 0.007 | 9 | 0 | 0.009 | 145 | 0.06
2009 | 02040301090030 | C | TP | A | 59.92 | 0.011 | 162 | 0.07 | 0.009 | 22 | 0.01 | 0.011 | 184 | 0.08
2009 | 02040301090040 | C | TP | A | 59.92 | 0.012 | 242 | 0.07 | 0.012 | 23 | 0.01 | 0.012 | 265 | 0.08
2009 | 02040301090050 | C | TP | A | 59.92 | 0.013 | 167 | 0.08 | 0.012 | 20 | 0.01 | 0.013 | 187 | 0.09
2009 | 02040301090060 | C | TP | A | 59.92 | 0.025 | 340 | 0.16 | 0.023 | 102 | 0.05 | 0.025 | 442 | 0.21
2009 | 02040301100010 | C | TP | A | 59.92 | 0.041 | 525 | 0.26 | 0.03 | 121 | 0.06 | 0.039 | 646 | 0.32
2009 | 02040301100020 | C | TP | A | 59.92 | 0.05 | 392 | 0.31 | 0.038 | 71 | 0.06 | 0.048 | 463 | 0.37
2009 | 02040301100030 | C | TP | A | 59.92 | 0.052 | 265 | 0.32 | 0.019 | 23 | 0.03 | 0.049 | 288 | 0.35
2009 | 02040301110010 | C | TP | A | 59.92 | 0.008 | 111 | 0.05 | 0.007 | 7.9 | 0 | 0.008 | 119 | 0.05
2009 | 02040301110020 | C | TP | A | 59.92 | 0.015 | 175 | 0.09 | 0.019 | 67 | 0.04 | 0.016 | 242 | 0.13
2009 | 02040301110030 | C | TP | A | 59.92 | 0.019 | 303 | 0.12 | 0.017 | 75 | 0.03 | 0.019 | 378 | 0.15
2009 | 02040301110040 | C | TP | A | 59.92 | 0.011 | 132 | 0.07 | 0.01 | 16 | 0.01 | 0.011 | 148 | 0.08
2009 | 02040301110050 | C | TP | A | 59.92 | 0.017 | 148 | 0.11 | 0.011 | 20 | 0.01 | 0.016 | 168 | 0.12
2009 | 02040301120010 | C | TP | A | 59.92 | 0.023 | 330 | 0.14 | 0.027 | 126 | 0.05 | 0.024 | 456 | 0.19
2009 | 02040301120020 | C | TP | A | 59.92 | 0.049 | 1140 | 0.3 | 0.017 | 82 | 0.02 | 0.047 | 1220 | 0.32
2009 | 02040301120030 | C | TP | A | 59.92 | 0.042 | 216 | 0.26 | 0.027 | 43 | 0.05 | 0.04 | 259 | 0.31
2009 | 02040301130010 | S | TP | A | 59.92 | 0.017 | 226 | 0.11 | 0.027 | 119 | 0.06 | 0.02 | 345 | 0.17
2009 | 02040301130020 | S | TP | A | 59.92 | 0.012 | 200 | 0.07 | 0.018 | 88 | 0.03 | 0.014 | 288 | 0.1
2009 | 02040301130030 | S | TP | A | 59.92 | 0.047 | 1090 | 0.29 | 0.02 | 129 | 0.03 | 0.044 | 1220 | 0.32
2009 | 02040301130040 | S | TP | A | 59.92 | 0.014 | 188 | 0.09 | 0.012 | 36 | 0.02 | 0.014 | 224 | 0.11
2009 | 02040301130050 | S | TP | A | 59.92 | 0.01 | 255 | 0.06 | 0.008 | 16 | 0 | 0.01 | 271 | 0.06
2009 | 02040301130060 | S | TP | A | 59.92 | 0.023 | 342 | 0.14 | 0.019 | 56 | 0.02 | 0.022 | 398 | 0.16
2009 | 02040301130070 | S | TP | A | 59.92 | 0.05 | 397 | 0.31 | 0.013 | 15 | 0.01 | 0.049 | 412 | 0.32
2009 | 02040301130080 | S | TP | A | 59.92 | 0.044 | 170 | 0.27 | 0.035 | 49 | 0.08 | 0.042 | 219 | 0.35
2009 | 02040301140010 | S | TP | A | 59.92 | 0.008 | 63 | 0.05 | 0.007 | 5 | 0 | 0.008 | 68 | 0.05
2009 | 02040301140020 | S | TP | A | 59.92 | 0.01 | 82 | 0.06 | 0.01 | 18 | 0.01 | 0.01 | 100 | 0.07
2009 | 02040301140030 | S | TP | A | 59.92 | 0.023 | 222 | 0.14 | 0.03 | 99 | 0.06 | 0.025 | 321 | 0.2
2009 | 02040301140040 | S | TP | A | 59.92 | 0.044 | 491 | 0.27 | 0.019 | 49 | 0.03 | 0.042 | 540 | 0.3
2009 | 02040301140050 | S | TP | A | 59.92 | 0.049 | 467 | 0.3 | 0.02 | 47 | 0.03 | 0.046 | 514 | 0.33
2009 | 02040301140060 | S | TP | A | 59.92 | 0.051 | 267 | 0.32 | 0.022 | 31 | 0.04 | 0.048 | 298 | 0.36
2009 | 02040301910010 | S | TP | A | 59.92 | 0.023 | 16 | 0.14 | 0.038 | 9.4 | 0.09 | 0.029 | 25 | 0.23
2009 | 02040301910020 | S | TP | A | 59.92 | 0.029 | 54 | 0.18 | 0.042 | 30 | 0.1 | 0.034 | 84 | 0.28
2009 | 02040301910030 | S | TP | A | 59.92 | 0.04 | 131 | 0.25 | 0.017 | 14 | 0.03 | 0.038 | 145 | 0.28
2009 | 02040301920010 | S | TP | A | 59.92 | 0.033 | 53 | 0.21 | 0.037 | 21 | 0.08 | 0.034 | 74 | 0.29
2009 | 02040301920020 | S | TP | A | 59.92 | 0.031 | 57 | 0.19 | 0.042 | 29 | 0.1 | 0.035 | 86 | 0.29
2009 | 02040301920030 | S | TP | A | 59.92 | 0.028 | 50 | 0.17 | 0.039 | 25 | 0.09 | 0.032 | 75 | 0.26
2010 | 02040301020010 | N | TP | A | 43.23 | 0.071 | 1080 | 0.49 | 0.047 | 63 | 0.03 | 0.07 | 1140 | 0.52
2010 | 02040301020020 | N | TP | A | 43.23 | 0.05 | 968 | 0.34 | 0.051 | 170 | 0.06 | 0.05 | 1140 | 0.4
2010 | 02040301020030 | N | TP | A | 43.23 | 0.057 | 622 | 0.39 | 0.049 | 83 | 0.05 | 0.056 | 705 | 0.44
2010 | 02040301020040 | N | TP | A | 43.23 | 0.063 | 541 | 0.43 | 0.064 | 51 | 0.04 | 0.063 | 592 | 0.47
2010 | 02040301020050 | N | TP | A | 43.23 | 0.039 | 550 | 0.27 | 0.043 | 118 | 0.06 | 0.04 | 668 | 0.33
2010 | 02040301030010 | N | TP | A | 43.23 | 0.051 | 455 | 0.35 | 0.037 | 23 | 0.02 | 0.05 | 478 | 0.37
2010 | 02040301030020 | N | TP | A | 43.23 | 0.029 | 291 | 0.2 | 0.03 | 41 | 0.03 | 0.029 | 332 | 0.23
2010 | 02040301030030 | N | TP | A | 43.23 | 0.039 | 525 | 0.27 | 0.041 | 95 | 0.05 | 0.039 | 620 | 0.32
2010 | 02040301030040 | N | TP | A | 43.23 | 0.03 | 418 | 0.21 | 0.036 | 111 | 0.05 | 0.031 | 529 | 0.26
2010 | 02040301030050 | N | TP | A | 43.23 | 0.028 | 240 | 0.19 | 0.025 | 52 | 0.04 | 0.027 | 292 | 0.23
2010 | 02040301040010 | N | TP | A | 43.23 | 0.037 | 520 | 0.25 | 0.042 | 147 | 0.07 | 0.038 | 667 | 0.32
2010 | 02040301040020 | N | TP | A | 43.23 | 0.03 | 407 | 0.21 | 0.027 | 92 | 0.05 | 0.029 | 499 | 0.26
2010 | 02040301040030 | N | TP | A | 43.23 | 0.037 | 173 | 0.25 | 0.044 | 51 | 0.08 | 0.039 | 224 | 0.33
2010 | 02040301050010 | N | TP | A | 43.23 | 0.024 | 258 | 0.17 | 0.032 | 85 | 0.05 | 0.026 | 343 | 0.22
2010 | 02040301050020 | N | TP | A | 43.23 | 0.035 | 528 | 0.24 | 0.042 | 141 | 0.06 | 0.036 | 669 | 0.3
2010 | 02040301050030 | N | TP | A | 43.23 | 0.044 | 249 | 0.3 | 0.021 | 22 | 0.03 | 0.042 | 271 | 0.33
2010 | 02040301050040 | N | TP | A | 43.23 | 0.038 | 864 | 0.26 | 0.036 | 187 | 0.06 | 0.038 | 1050 | 0.32
2010 | 02040301050050 | N | TP | A | 43.23 | 0.036 | 186 | 0.25 | 0.041 | 51 | 0.07 | 0.037 | 237 | 0.32
2010 | 02040301060010 | N | TP | A | 43.23 | 0.053 | 717 | 0.36 | 0.055 | 82 | 0.04 | 0.053 | 799 | 0.4
2010 | 02040301060020 | N | TP | A | 43.23 | 0.018 | 310 | 0.12 | 0.025 | 74 | 0.03 | 0.019 | 384 | 0.15
2010 | 02040301060030 | N | TP | A | 43.23 | 0.04 | 533 | 0.28 | 0.039 | 74 | 0.04 | 0.04 | 607 | 0.32
2010 | 02040301060040 | N | TP | A | 43.23 | 0.024 | 251 | 0.17 | 0.021 | 18 | 0.01 | 0.024 | 269 | 0.18
2010 | 02040301060050 | N | TP | A | 43.23 | 0.039 | 550 | 0.27 | 0.043 | 89 | 0.04 | 0.04 | 639 | 0.31
2010 | 02040301060060 | N | TP | A | 43.23 | 0.021 | 251 | 0.14 | 0.03 | 37 | 0.02 | 0.022 | 288 | 0.16
2010 | 02040301060070 | N | TP | A | 43.23 | 0.026 | 318 | 0.18 | 0.038 | 88 | 0.05 | 0.029 | 406 | 0.23
2010 | 02040301060080 | N | TP | A | 43.23 | 0.025 | 365 | 0.17 | 0.034 | 98 | 0.05 | 0.027 | 463 | 0.22
2010 | 02040301070010 | N | TP | A | 43.23 | 0.027 | 582 | 0.19 | 0.031 | 55 | 0.02 | 0.027 | 637 | 0.21
2010 | 02040301070020 | N | TP | A | 43.23 | 0.019 | 205 | 0.13 | 0.024 | 19 | 0.01 | 0.019 | 224 | 0.14
2010 | 02040301070030 | N | TP | A | 43.23 | 0.021 | 376 | 0.14 | 0.015 | 38 | 0.01 | 0.02 | 414 | 0.15
2010 | 02040301070040 | N | TP | A | 43.23 | 0.02 | 178 | 0.14 | 0.032 | 46 | 0.04 | 0.022 | 224 | 0.18
2010 | 02040301070050 | N | TP | A | 43.23 | 0.012 | 120 | 0.08 | 0.014 | 11 | 0.01 | 0.012 | 131 | 0.09
2010 | 02040301070060 | N | TP | A | 43.23 | 0.015 | 149 | 0.1 | 0.015 | 15 | 0.01 | 0.015 | 164 | 0.11
2010 | 02040301070070 | N | TP | A | 43.23 | 0.014 | 125 | 0.1 | 0.01 | 7.8 | 0.01 | 0.014 | 133 | 0.11
2010 | 02040301070080 | N | TP | A | 43.23 | 0.026 | 307 | 0.18 | 0.016 | 41 | 0.02 | 0.025 | 348 | 0.2
2010 | 02040301070090 | N | TP | A | 43.23 | 0.022 | 280 | 0.15 | 0.026 | 66 | 0.04 | 0.023 | 346 | 0.19
2010 | 02040301080010 | N | TP | A | 43.23 | 0.013 | 127 | 0.09 | 0.008 | 4.4 | 0 | 0.013 | 131 | 0.09
2010 | 02040301080020 | N | TP | A | 43.23 | 0.017 | 165 | 0.12 | 0.023 | 47 | 0.03 | 0.018 | 212 | 0.15
2010 | 02040301080030 | N | TP | A | 43.23 | 0.013 | 172 | 0.09 | 0.021 | 52 | 0.03 | 0.015 | 224 | 0.12
2010 | 02040301080040 | N | TP | A | 43.23 | 0.017 | 206 | 0.12 | 0.026 | 71 | 0.04 | 0.019 | 277 | 0.16
2010 | 02040301080050 | N | TP | A | 43.23 | 0.02 | 331 | 0.14 | 0.028 | 108 | 0.04 | 0.022 | 439 | 0.18
2010 | 02040301080060 | N | TP | A | 43.23 | 0.03 | 272 | 0.21 | 0.027 | 61 | 0.05 | 0.029 | 333 | 0.26
2010 | 02040301080070 | N | TP | A | 43.23 | 0.014 | 239 | 0.1 | 0.014 | 36 | 0.01 | 0.014 | 275 | 0.11
2010 | 02040301080080 | N | TP | A | 43.23 | 0.038 | 456 | 0.26 | 0.046 | 123 | 0.07 | 0.04 | 579 | 0.33
2010 | 02040301080090 | N | TP | A | 43.23 | 0.027 | 472 | 0.19 | 0.036 | 157 | 0.06 | 0.029 | 629 | 0.25
2010 | 02040301090010 | C | TP | A | 43.23 | 0.009 | 116 | 0.06 | 0.007 | 5 | 0 | 0.009 | 121 | 0.06
2010 | 02040301090020 | C | TP | A | 43.23 | 0.009 | 151 | 0.06 | 0.007 | 6.5 | 0 | 0.009 | 158 | 0.06
2010 | 02040301090030 | C | TP | A | 43.23 | 0.011 | 179 | 0.08 | 0.009 | 16 | 0.01 | 0.011 | 195 | 0.09
2010 | 02040301090040 | C | TP | A | 43.23 | 0.012 | 268 | 0.08 | 0.012 | 17 | 0.01 | 0.012 | 285 | 0.09
2010 | 02040301090050 | C | TP | A | 43.23 | 0.013 | 185 | 0.09 | 0.012 | 14 | 0.01 | 0.013 | 199 | 0.1
2010 | 02040301090060 | C | TP | A | 43.23 | 0.025 | 376 | 0.17 | 0.023 | 74 | 0.03 | 0.025 | 450 | 0.2
2010 | 02040301100010 | C | TP | A | 43.23 | 0.041 | 581 | 0.28 | 0.03 | 87 | 0.04 | 0.04 | 668 | 0.32
2010 | 02040301100020 | C | TP | A | 43.23 | 0.05 | 433 | 0.34 | 0.038 | 52 | 0.04 | 0.049 | 485 | 0.38
2010 | 02040301100030 | C | TP | A | 43.23 | 0.052 | 293 | 0.36 | 0.019 | 17 | 0.02 | 0.05 | 310 | 0.38
2010 | 02040301110010 | C | TP | A | 43.23 | 0.008 | 123 | 0.06 | 0.007 | 5.7 | 0 | 0.008 | 129 | 0.06
2010 | 02040301110020 | C | TP | A | 43.23 | 0.015 | 193 | 0.1 | 0.019 | 48 | 0.03 | 0.016 | 241 | 0.13
2010 | 02040301110030 | C | TP | A | 43.23 | 0.019 | 336 | 0.13 | 0.017 | 54 | 0.02 | 0.019 | 390 | 0.15
2010 | 02040301110040 | C | TP | A | 43.23 | 0.011 | 147 | 0.08 | 0.01 | 11 | 0.01 | 0.011 | 158 | 0.09
2010 | 02040301110050 | C | TP | A | 43.23 | 0.017 | 164 | 0.12 | 0.011 | 15 | 0.01 | 0.016 | 179 | 0.13
2010 | 02040301120010 | C | TP | A | 43.23 | 0.023 | 365 | 0.16 | 0.027 | 91 | 0.04 | 0.024 | 456 | 0.2
2010 | 02040301120020 | C | TP | A | 43.23 | 0.049 | 1260 | 0.34 | 0.017 | 59 | 0.02 | 0.048 | 1320 | 0.36
2010 | 02040301120030 | C | TP | A | 43.23 | 0.042 | 239 | 0.29 | 0.027 | 31 | 0.04 | 0.04 | 270 | 0.33
2010 | 02040301130010 | S | TP | A | 43.23 | 0.017 | 250 | 0.12 | 0.027 | 86 | 0.04 | 0.02 | 336 | 0.16
2010 | 02040301130020 | S | TP | A | 43.23 | 0.012 | 222 | 0.08 | 0.018 | 63 | 0.02 | 0.013 | 285 | 0.1
2010 | 02040301130030 | S | TP | A | 43.23 | 0.047 | 1200 | 0.32 | 0.02 | 93 | 0.03 | 0.045 | 1290 | 0.35
2010 | 02040301130040 | S | TP | A | 43.23 | 0.014 | 208 | 0.1 | 0.012 | 26 | 0.01 | 0.014 | 234 | 0.11
2010 | 02040301130050 | S | TP | A | 43.23 | 0.01 | 282 | 0.07 | 0.008 | 12 | 0 | 0.01 | 294 | 0.07
2010 | 02040301130060 | S | TP | A | 43.23 | 0.023 | 379 | 0.16 | 0.019 | 41 | 0.02 | 0.023 | 420 | 0.18
2010 | 02040301130070 | S | TP | A | 43.23 | 0.05 | 439 | 0.34 | 0.013 | 11 | 0.01 | 0.049 | 450 | 0.35
2010 | 02040301130080 | S | TP | A | 43.23 | 0.044 | 188 | 0.3 | 0.035 | 35 | 0.06 | 0.043 | 223 | 0.36
2010 | 02040301140010 | S | TP | A | 43.23 | 0.008 | 70 | 0.06 | 0.007 | 3.6 | 0 | 0.008 | 74 | 0.06
2010 | 02040301140020 | S | TP | A | 43.23 | 0.01 | 90 | 0.07 | 0.01 | 13 | 0.01 | 0.01 | 103 | 0.08
2010 | 02040301140030 | S | TP | A | 43.23 | 0.023 | 246 | 0.16 | 0.03 | 72 | 0.05 | 0.025 | 318 | 0.21
2010 | 02040301140040 | S | TP | A | 43.23 | 0.044 | 543 | 0.3 | 0.019 | 35 | 0.02 | 0.042 | 578 | 0.32
2010 | 02040301140050 | S | TP | A | 43.23 | 0.049 | 517 | 0.34 | 0.02 | 34 | 0.02 | 0.047 | 551 | 0.36
2010 | 02040301140060 | S | TP | A | 43.23 | 0.051 | 295 | 0.35 | 0.022 | 22 | 0.03 | 0.049 | 317 | 0.38
2010 | 02040301910010 | S | TP | A | 43.23 | 0.023 | 17 | 0.16 | 0.038 | 6.8 | 0.06 | 0.027 | 24 | 0.22
2010 | 02040301910020 | S | TP | A | 43.23 | 0.029 | 60 | 0.2 | 0.042 | 21 | 0.07 | 0.032 | 81 | 0.27
2010 | 02040301910030 | S | TP | A | 43.23 | 0.04 | 145 | 0.28 | 0.017 | 10 | 0.02 | 0.039 | 155 | 0.3
2010 | 02040301920010 | S | TP | A | 43.23 | 0.033 | 59 | 0.23 | 0.037 | 15 | 0.06 | 0.034 | 74 | 0.29
2010 | 02040301920020 | S | TP | A | 43.23 | 0.031 | 63 | 0.21 | 0.042 | 21 | 0.07 | 0.034 | 84 | 0.28
2010 | 02040301920030 | S | TP | A | 43.23 | 0.028 | 55 | 0.19 | 0.039 | 18 | 0.06 | 0.031 | 73 | 0.25
2011 | 02040301020010 | N | TP | A | 57.32 | 0.071 | 869 | 0.39 | 0.047 | 83 | 0.04 | 0.069 | 952 | 0.43
2011 | 02040301020020 | N | TP | A | 57.32 | 0.05 | 777 | 0.28 | 0.051 | 226 | 0.08 | 0.05 | 1000 | 0.36
2011 | 02040301020030 | N | TP | A | 57.32 | 0.057 | 499 | 0.32 | 0.049 | 110 | 0.07 | 0.056 | 609 | 0.39
2011 | 02040301020040 | N | TP | A | 57.32 | 0.063 | 434 | 0.35 | 0.064 | 68 | 0.05 | 0.063 | 502 | 0.4
2011 | 02040301020050 | N | TP | A | 57.32 | 0.039 | 442 | 0.22 | 0.043 | 156 | 0.08 | 0.04 | 598 | 0.3
2011 | 02040301030010 | N | TP | A | 57.32 | 0.051 | 365 | 0.28 | 0.037 | 31 | 0.02 | 0.05 | 396 | 0.3
2011 | 02040301030020 | N | TP | A | 57.32 | 0.029 | 234 | 0.16 | 0.03 | 55 | 0.04 | 0.029 | 289 | 0.2
2011 | 02040301030030 | N | TP | A | 57.32 | 0.039 | 422 | 0.22 | 0.041 | 125 | 0.06 | 0.039 | 547 | 0.28
2011 | 02040301030040 | N | TP | A | 57.32 | 0.03 | 336 | 0.17 | 0.036 | 147 | 0.07 | 0.032 | 483 | 0.24
2011 | 02040301030050 | N | TP | A | 57.32 | 0.028 | 193 | 0.15 | 0.025 | 69 | 0.06 | 0.027 | 262 | 0.21
2011 | 02040301040010 | N | TP | A | 57.32 | 0.037 | 417 | 0.2 | 0.042 | 195 | 0.1 | 0.039 | 612 | 0.3
2011 | 02040301040020 | N | TP | A | 57.32 | 0.03 | 327 | 0.17 | 0.027 | 122 | 0.06 | 0.029 | 449 | 0.23
2011 | 02040301040030 | N | TP | A | 57.32 | 0.037 | 139 | 0.2 | 0.044 | 68 | 0.1 | 0.039 | 207 | 0.3
2011 | 02040301050010 | N | TP | A | 57.32 | 0.024 | 207 | 0.13 | 0.032 | 113 | 0.07 | 0.027 | 320 | 0.2
2011 | 02040301050020 | N | TP | A | 57.32 | 0.035 | 424 | 0.19 | 0.042 | 187 | 0.09 | 0.037 | 611 | 0.28
2011 | 02040301050030 | N | TP | A | 57.32 | 0.044 | 200 | 0.24 | 0.021 | 29 | 0.03 | 0.041 | 229 | 0.27
2011 | 02040301050040 | N | TP | A | 57.32 | 0.038 | 694 | 0.21 | 0.036 | 248 | 0.07 | 0.037 | 942 | 0.28
2011 | 02040301050050 | N | TP | A | 57.32 | 0.036 | 150 | 0.2 | 0.041 | 68 | 0.09 | 0.038 | 218 | 0.29
2011 | 02040301060010 | N | TP | A | 57.32 | 0.053 | 576 | 0.29 | 0.055 | 108 | 0.06 | 0.053 | 684 | 0.35
2011 | 02040301060020 | N | TP | A | 57.32 | 0.018 | 249 | 0.1 | 0.025 | 98 | 0.04 | 0.02 | 347 | 0.14
2011 | 02040301060030 | N | TP | A | 57.32 | 0.04 | 428 | 0.22 | 0.039 | 98 | 0.05 | 0.04 | 526 | 0.27
2011 | 02040301060040 | N | TP | A | 57.32 | 0.024 | 202 | 0.13 | 0.021 | 23 | 0.02 | 0.024 | 225 | 0.15
2011 | 02040301060050 | N | TP | A | 57.32 | 0.039 | 442 | 0.22 | 0.043 | 118 | 0.06 | 0.04 | 560 | 0.28
2011 | 02040301060060 | N | TP | A | 57.32 | 0.021 | 201 | 0.12 | 0.03 | 49 | 0.03 | 0.023 | 250 | 0.15
2011 | 02040301060070 | N | TP | A | 57.32 | 0.026 | 256 | 0.14 | 0.038 | 116 | 0.07 | 0.03 | 372 | 0.21
2011 | 02040301060080 | N | TP | A | 57.32 | 0.025 | 293 | 0.14 | 0.034 | 130 | 0.06 | 0.028 | 423 | 0.2
2011 | 02040301070010 | N | TP | A | 57.32 | 0.027 | 468 | 0.15 | 0.031 | 73 | 0.02 | 0.028 | 541 | 0.17
2011 | 02040301070020 | N | TP | A | 57.32 | 0.019 | 165 | 0.11 | 0.024 | 25 | 0.02 | 0.02 | 190 | 0.13
2011 | 02040301070030 | N | TP | A | 57.32 | 0.021 | 302 | 0.12 | 0.015 | 50 | 0.02 | 0.02 | 352 | 0.14
2011 | 02040301070040 | N | TP | A | 57.32 | 0.02 | 143 | 0.11 | 0.032 | 62 | 0.05 | 0.024 | 205 | 0.16
2011 | 02040301070050 | N | TP | A | 57.32 | 0.012 | 97 | 0.07 | 0.014 | 15 | 0.01 | 0.012 | 112 | 0.08
2011 | 02040301070060 | N | TP | A | 57.32 | 0.015 | 119 | 0.08 | 0.015 | 20 | 0.01 | 0.015 | 139 | 0.09
2011 | 02040301070070 | N | TP | A | 57.32 | 0.014 | 100 | 0.08 | 0.01 | 10 | 0.01 | 0.014 | 110 | 0.09
2011 | 02040301070080 | N | TP | A | 57.32 | 0.026 | 246 | 0.14 | 0.016 | 54 | 0.03 | 0.024 | 300 | 0.17
2011 | 02040301070090 | N | TP | A | 57.32 | 0.022 | 224 | 0.12 | 0.026 | 88 | 0.05 | 0.023 | 312 | 0.17
2011 | 02040301080010 | N | TP | A | 57.32 | 0.013 | 102 | 0.07 | 0.008 | 5.8 | 0 | 0.013 | 108 | 0.07
2011 | 02040301080020 | N | TP | A | 57.32 | 0.017 | 133 | 0.09 | 0.023 | 62 | 0.04 | 0.019 | 195 | 0.13
2011 | 02040301080030 | N | TP | A | 57.32 | 0.013 | 138 | 0.07 | 0.021 | 69 | 0.04 | 0.016 | 207 | 0.11
2011 | 02040301080040 | N | TP | A | 57.32 | 0.017 | 166 | 0.09 | 0.026 | 94 | 0.05 | 0.02 | 260 | 0.14
2011 | 02040301080050 | N | TP | A | 57.32 | 0.02 | 266 | 0.11 | 0.028 | 143 | 0.06 | 0.023 | 409 | 0.17
2011 | 02040301080060 | N | TP | A | 57.32 | 0.03 | 218 | 0.17 | 0.027 | 81 | 0.06 | 0.029 | 299 | 0.23
2011 | 02040301080070 | N | TP | A | 57.32 | 0.014 | 192 | 0.08 | 0.014 | 47 | 0.02 | 0.014 | 239 | 0.1
2011 | 02040301080080 | N | TP | A | 57.32 | 0.038 | 366 | 0.21 | 0.046 | 163 | 0.09 | 0.04 | 529 | 0.3
2011 | 02040301080090 | N | TP | A | 57.32 | 0.027 | 379 | 0.15 | 0.036 | 208 | 0.08 | 0.03 | 587 | 0.23
2011 | 02040301090010 | C | TP | A | 57.32 | 0.009 | 93 | 0.05 | 0.007 | 6.6 | 0 | 0.009 | 100 | 0.05
2011 | 02040301090020 | C | TP | A | 57.32 | 0.009 | 121 | 0.05 | 0.007 | 8.6 | 0 | 0.009 | 130 | 0.05
2011 | 02040301090030 | C | TP | A | 57.32 | 0.011 | 144 | 0.06 | 0.009 | 21 | 0.01 | 0.011 | 165 | 0.07
2011 | 02040301090040 | C | TP | A | 57.32 | 0.012 | 215 | 0.07 | 0.012 | 22 | 0.01 | 0.012 | 237 | 0.08
2011 | 02040301090050 | C | TP | A | 57.32 | 0.013 | 148 | 0.07 | 0.012 | 19 | 0.01 | 0.013 | 167 | 0.08
2011 | 02040301090060 | C | TP | A | 57.32 | 0.025 | 302 | 0.14 | 0.023 | 97 | 0.04 | 0.025 | 399 | 0.18
2011 | 02040301100010 | C | TP | A | 57.32 | 0.041 | 467 | 0.23 | 0.03 | 116 | 0.06 | 0.039 | 583 | 0.29
2011 | 02040301100020 | C | TP | A | 57.32 | 0.05 | 348 | 0.28 | 0.038 | 68 | 0.05 | 0.048 | 416 | 0.33
2011 | 02040301100030 | C | TP | A | 57.32 | 0.052 | 235 | 0.29 | 0.019 | 22 | 0.03 | 0.049 | 257 | 0.32
2011 | 02040301110010 | C | TP | A | 57.32 | 0.008 | 99 | 0.04 | 0.007 | 7.6 | 0 | 0.008 | 107 | 0.04
2011 | 02040301110020 | C | TP | A | 57.32 | 0.015 | 155 | 0.08 | 0.019 | 64 | 0.03 | 0.016 | 219 | 0.11
2011 | 02040301110030 | C | TP | A | 57.32 | 0.019 | 270 | 0.11 | 0.017 | 72 | 0.03 | 0.019 | 342 | 0.14
2011 | 02040301110040 | C | TP | A | 57.32 | 0.011 | 118 | 0.06 | 0.01 | 15 | 0.01 | 0.011 | 133 | 0.07
2011 | 02040301110050 | C | TP | A | 57.32 | 0.017 | 132 | 0.09 | 0.011 | 19 | 0.01 | 0.016 | 151 | 0.1
2011 | 02040301120010 | C | TP | A | 57.32 | 0.023 | 293 | 0.13 | 0.027 | 121 | 0.05 | 0.024 | 414 | 0.18
2011 | 02040301120020 | C | TP | A | 57.32 | 0.049 | 1010 | 0.27 | 0.017 | 79 | 0.02 | 0.047 | 1090 | 0.29
2011 | 02040301120030 | C | TP | A | 57.32 | 0.042 | 192 | 0.23 | 0.027 | 42 | 0.05 | 0.039 | 234 | 0.28
2011 | 02040301130010 | S | TP | A | 57.32 | 0.017 | 201 | 0.09 | 0.027 | 114 | 0.05 | 0.021 | 315 | 0.14
2011 | 02040301130020 | S | TP | A | 57.32 | 0.012 | 178 | 0.07 | 0.018 | 84 | 0.03 | 0.014 | 262 | 0.1
2011 | 02040301130030 | S | TP | A | 57.32 | 0.047 | 965 | 0.26 | 0.02 | 123 | 0.03 | 0.044 | 1090 | 0.29
2011 | 02040301130040 | S | TP | A | 57.32 | 0.014 | 167 | 0.08 | 0.012 | 34 | 0.02 | 0.014 | 201 | 0.1
2011 | 02040301130050 | S | TP | A | 57.32 | 0.01 | 227 | 0.06 | 0.008 | 16 | 0 | 0.01 | 243 | 0.06
2011 | 02040301130060 | S | TP | A | 57.32 | 0.023 | 304 | 0.13 | 0.019 | 54 | 0.02 | 0.022 | 358 | 0.15
2011 | 02040301130070 | S | TP | A | 57.32 | 0.05 | 353 | 0.28 | 0.013 | 14 | 0.01 | 0.049 | 367 | 0.29
2011 | 02040301130080 | S | TP | A | 57.32 | 0.044 | 151 | 0.24 | 0.035 | 47 | 0.08 | 0.042 | 198 | 0.32
2011 | 02040301140010 | S | TP | A | 57.32 | 0.008 | 56 | 0.04 | 0.007 | 4.8 | 0 | 0.008 | 61 | 0.04
2011 | 02040301140020 | S | TP | A | 57.32 | 0.01 | 73 | 0.06 | 0.01 | 17 | 0.01 | 0.01 | 90 | 0.07
2011 | 02040301140030 | S | TP | A | 57.32 | 0.023 | 198 | 0.13 | 0.03 | 95 | 0.06 | 0.025 | 293 | 0.19
2011 | 02040301140040 | S | TP | A | 57.32 | 0.044 | 436 | 0.24 | 0.019 | 47 | 0.03 | 0.042 | 483 | 0.27
2011 | 02040301140050 | S | TP | A | 57.32 | 0.049 | 415 | 0.27 | 0.02 | 45 | 0.03 | 0.046 | 460 | 0.3
2011 | 02040301140060 | S | TP | A | 57.32 | 0.051 | 237 | 0.28 | 0.022 | 30 | 0.04 | 0.048 | 267 | 0.32
2011 | 02040301910010 | S | TP | A | 57.32 | 0.023 | 14 | 0.13 | 0.038 | 9 | 0.08 | 0.029 | 23 | 0.21
2011 | 02040301910020 | S | TP | A | 57.32 | 0.029 | 48 | 0.16 | 0.042 | 28 | 0.09 | 0.034 | 76 | 0.25
2011 | 02040301910030 | S | TP | A | 57.32 | 0.04 | 117 | 0.22 | 0.017 | 14 | 0.03 | 0.038 | 131 | 0.25
2011 | 02040301920010 | S | TP | A | 57.32 | 0.033 | 47 | 0.18 | 0.037 | 20 | 0.08 | 0.034 | 67 | 0.26
2011 | 02040301920020 | S | TP | A | 57.32 | 0.031 | 51 | 0.17 | 0.042 | 28 | 0.09 | 0.035 | 79 | 0.26
2011 | 02040301920030 | S | TP | A | 57.32 | 0.028 | 45 | 0.15 | 0.039 | 24 | 0.08 | 0.032 | 69 | 0.23
1989 | 02040301020010 | N | TP | G | 37.44 | 0.067 | 516 | 0.23 | 0.06 | 61 | 0.03 | 0.066 | 577 | 0.26
1989 | 02040301020020 | N | TP | G | 37.44 | 0.046 | 449 | 0.16 | 0.064 | 160 | 0.06 | 0.051 | 609 | 0.22
1989 | 02040301020030 | N | TP | G | 37.44 | 0.051 | 281 | 0.18 | 0.061 | 76 | 0.05 | 0.053 | 357 | 0.23
1989 | 02040301020040 | N | TP | G | 37.44 | 0.071 | 308 | 0.25 | 0.097 | 48 | 0.04 | 0.075 | 356 | 0.29
1989 | 02040301020050 | N | TP | G | 37.44 | 0.039 | 278 | 0.14 | 0.059 | 113 | 0.06 | 0.045 | 391 | 0.2
1989 | 02040301030010 | N | TP | G | 37.44 | 0.051 | 230 | 0.18 | 0.049 | 24 | 0.02 | 0.051 | 254 | 0.2
1989 | 02040301030020 | N | TP | G | 37.44 | 0.029 | 147 | 0.1 | 0.042 | 33 | 0.02 | 0.031 | 180 | 0.12
1989 | 02040301030030 | N | TP | G | 37.44 | 0.058 | 394 | 0.2 | 0.085 | 84 | 0.04 | 0.063 | 478 | 0.24
1989 | 02040301030040 | N | TP | G | 37.44 | 0.022 | 155 | 0.08 | 0.038 | 91 | 0.05 | 0.028 | 246 | 0.13
1989 | 02040301030050 | N | TP | G | 37.44 | 0.02 | 87 | 0.07 | 0.024 | 39 | 0.03 | 0.021 | 126 | 0.1
1989 | 02040301040010 | N | TP | G | 37.44 | 0.034 | 241 | 0.12 | 0.051 | 138 | 0.07 | 0.04 | 379 | 0.19
1989 | 02040301040020 | N | TP | G | 37.44 | 0.025 | 171 | 0.09 | 0.032 | 85 | 0.04 | 0.027 | 256 | 0.13
1989 | 02040301040030 | N | TP | G | 37.44 | 0.038 | 89 | 0.13 | 0.056 | 56 | 0.08 | 0.045 | 145 | 0.21
1989 | 02040301050010 | N | TP | G | 37.44 | 0.02 | 109 | 0.07 | 0.045 | 64 | 0.04 | 0.029 | 173 | 0.11
1989 | 02040301050020 | N | TP | G | 37.44 | 0.029 | 221 | 0.1 | 0.049 | 122 | 0.06 | 0.036 | 343 | 0.16
1989 | 02040301050030 | N | TP | G | 37.44 | 0.046 | 131 | 0.16 | 0.023 | 20 | 0.02 | 0.043 | 151 | 0.18
1989 | 02040301050040 | N | TP | G | 37.44 | 0.037 | 425 | 0.13 | 0.043 | 187 | 0.06 | 0.039 | 612 | 0.19
1989 | 02040301050050 | N | TP | G | 37.44 | 0.037 | 97 | 0.13 | 0.053 | 58 | 0.08 | 0.043 | 155 | 0.21
1989 | 02040301060010 | N | TP | G | 37.44 | 0.073 | 498 | 0.25 | 0.099 | 78 | 0.04 | 0.077 | 576 | 0.29
1989 | 02040301060020 | N | TP | G | 37.44 | 0.014 | 122 | 0.05 | 0.018 | 39 | 0.02 | 0.015 | 161 | 0.07
1989 | 02040301060030 | N | TP | G | 37.44 | 0.04 | 269 | 0.14 | 0.057 | 53 | 0.03 | 0.043 | 322 | 0.17
1989 | 02040301060040 | N | TP | G | 37.44 | 0.027 | 143 | 0.09 | 0.033 | 19 | 0.01 | 0.028 | 162 | 0.1
1989 | 02040301060050 | N | TP | G | 37.44 | 0.029 | 206 | 0.1 | 0.05 | 53 | 0.03 | 0.033 | 259 | 0.13
1989 | 02040301060060 | N | TP | G | 37.44 | 0.02 | 120 | 0.07 | 0.041 | 32 | 0.02 | 0.024 | 152 | 0.09
1989 | 02040301060070 | N | TP | G | 37.44 | 0.015 | 93 | 0.05 | 0.036 | 42 | 0.02 | 0.022 | 135 | 0.07
1989 | 02040301060080 | N | TP | G | 37.44 | 0.028 | 206 | 0.1 | 0.06 | 86 | 0.04 | 0.037 | 292 | 0.14
1989 | 02040301070010 | N | TP | G | 37.44 | 0.048 | 522 | 0.17 | 0.076 | 82 | 0.03 | 0.052 | 604 | 0.2
1989 | 02040301070020 | N | TP | G | 37.44 | 0.023 | 125 | 0.08 | 0.041 | 24 | 0.02 | 0.026 | 149 | 0.1
1989 | 02040301070030 | N | TP | G | 37.44 | 0.019 | 172 | 0.07 | 0.017 | 32 | 0.01 | 0.019 | 204 | 0.08
1989 | 02040301070040 | N | TP | G | 37.44 | 0.018 | 81 | 0.06 | 0.042 | 37 | 0.03 | 0.026 | 118 | 0.09
1989 | 02040301070050 | N | TP | G | 37.44 | 0.01 | 51 | 0.03 | 0.01 | 8.7 | 0.01 | 0.01 | 60 | 0.04
1989 | 02040301070060 | N | TP | G | 37.44 | 0.016 | 80 | 0.06 | 0.023 | 16 | 0.01 | 0.017 | 96 | 0.07
1989 | 02040301070070 | N | TP | G | 37.44 | 0.015 | 68 | 0.05 | 0.016 | 9.7 | 0.01 | 0.015 | 78 | 0.06
1989 | 02040301070080 | N | TP | G | 37.44 | 0.025 | 149 | 0.09 | 0.017 | 41 | 0.02 | 0.023 | 190 | 0.11
1989 | 02040301070090 | N | TP | G | 37.44 | 0.018 | 115 | 0.06 | 0.027 | 55 | 0.03 | 0.021 | 170 | 0.09
1989 | 02040301080010 | N | TP | G | 37.44 | 0.013 | 64 | 0.05 | 0.009 | 4.6 | 0 | 0.013 | 69 | 0.05
1989 | 02040301080020 | N | TP | G | 37.44 | 0.02 | 98 | 0.07 | 0.039 | 51 | 0.04 | 0.027 | 149 | 0.11
1989 | 02040301080030 | N | TP | G | 37.44 | 0.012 | 80 | 0.04 | 0.022 | 42 | 0.02 | 0.015 | 122 | 0.06
1989 | 02040301080040 | N | TP | G | 37.44 | 0.013 | 80 | 0.05 | 0.022 | 50 | 0.03 | 0.016 | 130 | 0.08
1989 | 02040301080050 | N | TP | G | 37.44 | 0.018 | 150 | 0.06 | 0.032 | 104 | 0.04 | 0.024 | 254 | 0.1
1989 | 02040301080060 | N | TP | G | 37.44 | 0.027 | 123 | 0.09 | 0.032 | 60 | 0.05 | 0.029 | 183 | 0.14
1989 | 02040301080070 | N | TP | G | 37.44 | 0.014 | 121 | 0.05 | 0.016 | 35 | 0.01 | 0.014 | 156 | 0.06
1989 | 02040301080080 | N | TP | G | 37.44 | 0.036 | 218 | 0.13 | 0.068 | 103 | 0.06 | 0.046 | 321 | 0.19
1989 | 02040301080090 | N | TP | G | 37.44 | 0.025 | 220 | 0.09 | 0.043 | 157 | 0.06 | 0.032 | 377 | 0.15
1989 | 02040301090010 | C | TP | G | 37.44 | 0.009 | 59 | 0.03 | 0.011 | 6.7 | 0 | 0.009 | 66 | 0.03
1989 | 02040301090020 | C | TP | G | 37.44 | 0.01 | 85 | 0.03 | 0.011 | 8.4 | 0 | 0.01 | 93 | 0.03
1989 | 02040301090030 | C | TP | G | 37.44 | 0.011 | 90 | 0.04 | 0.009 | 13 | 0.01 | 0.011 | 103 | 0.05
1989 | 02040301090040 | C | TP | G | 37.44 | 0.011 | 124 | 0.04 | 0.013 | 15 | 0 | 0.011 | 139 | 0.04
1989 | 02040301090050 | C | TP | G | 37.44 | 0.013 | 93 | 0.05 | 0.012 | 13 | 0.01 | 0.013 | 106 | 0.06
1989 | 02040301090060 | C | TP | G | 37.44 | 0.021 | 159 | 0.07 | 0.024 | 54 | 0.02 | 0.022 | 213 | 0.09
1989 | 02040301100010 | C | TP | G | 37.44 | 0.034 | 243 | 0.12 | 0.029 | 67 | 0.03 | 0.033 | 310 | 0.15
1989 | 02040301100020 | C | TP | G | 37.44 | 0.05 | 219 | 0.17 | 0.049 | 51 | 0.04 | 0.05 | 270 | 0.21
1989 | 02040301100030 | C | TP | G | 37.44 | 0.059 | 168 | 0.21 | 0.022 | 17 | 0.02 | 0.056 | 185 | 0.23
1989 | 02040301110010 | C | TP | G | 37.44 | 0.008 | 62 | 0.03 | 0.007 | 4.9 | 0 | 0.008 | 67 | 0.03
1989 | 02040301110020 | C | TP | G | 37.44 | 0.014 | 91 | 0.05 | 0.022 | 49 | 0.03 | 0.017 | 140 | 0.08
1989 | 02040301110030 | C | TP | G | 37.44 | 0.018 | 160 | 0.06 | 0.019 | 51 | 0.02 | 0.018 | 211 | 0.08
1989 | 02040301110040 | C | TP | G | 37.44 | 0.01 | 67 | 0.03 | 0.01 | 8.6 | 0 | 0.01 | 76 | 0.03
1989 | 02040301110050 | C | TP | G | 37.44 | 0.016 | 78 | 0.06 | 0.011 | 12 | 0.01 | 0.015 | 90 | 0.07
1989 | 02040301120010 | C | TP | G | 37.44 | 0.016 | 128 | 0.06 | 0.022 | 54 | 0.02 | 0.018 | 182 | 0.08
1989 | 02040301120020 | C | TP | G | 37.44 | 0.05 | 648 | 0.17 | 0.019 | 47 | 0.01 | 0.048 | 695 | 0.18
1989 | 02040301120030 | C | TP | G | 37.44 | 0.048 | 138 | 0.17 | 0.033 | 34 | 0.04 | 0.045 | 172 | 0.21
1989 | 02040301130010 | S | TP | G | 37.44 | 0.011 | 82 | 0.04 | 0.025 | 38 | 0.02 | 0.015 | 120 | 0.06
1989 | 02040301130020 | S | TP | G | 37.44 | 0.01 | 93 | 0.03 | 0.013 | 35 | 0.01 | 0.011 | 128 | 0.04
1989 | 02040301130030 | S | TP | G | 37.44 | 0.045 | 581 | 0.16 | 0.023 | 81 | 0.02 | 0.042 | 662 | 0.18
1989 | 02040301130040 | S | TP | G | 37.44 | 0.013 | 97 | 0.05 | 0.012 | 16 | 0.01 | 0.013 | 113 | 0.06
1989 | 02040301130050 | S | TP | G | 37.44 | 0.011 | 157 | 0.04 | 0.011 | 15 | 0 | 0.011 | 172 | 0.04
1989 | 02040301130060 | S | TP | G | 37.44 | 0.022 | 183 | 0.08 | 0.024 | 35 | 0.01 | 0.022 | 218 | 0.09
1989 | 02040301130070 | S | TP | G | 37.44 | 0.05 | 222 | 0.17 | 0.015 | 8 | 0.01 | 0.049 | 230 | 0.18
1989 | 02040301130080 | S | TP | G | 37.44 | 0.047 | 102 | 0.16 | 0.044 | 38 | 0.06 | 0.046 | 140 | 0.22
1989 | 02040301140010 | S | TP | G | 37.44 | 0.008 | 35 | 0.03 | 0.007 | 3 | 0 | 0.008 | 38 | 0.03
1989 | 02040301140020 | S | TP | G | 37.44 | 0.009 | 41 | 0.03 | 0.009 | 5.9 | 0 | 0.009 | 47 | 0.03
1989 | 02040301140030 | S | TP | G | 37.44 | 0.018 | 97 | 0.06 | 0.032 | 48 | 0.03 | 0.023 | 145 | 0.09
1989 | 02040301140040 | S | TP | G | 37.44 | 0.042 | 262 | 0.15 | 0.021 | 27 | 0.02 | 0.04 | 289 | 0.17
1989 | 02040301140050 | S | TP | G | 37.44 | 0.048 | 256 | 0.17 | 0.022 | 32 | 0.02 | 0.045 | 288 | 0.19
1989 | 02040301140060 | S | TP | G | 37.44 | 0.06 | 175 | 0.21 | 0.026 | 24 | 0.03 | 0.056 | 199 | 0.24
1989 | 02040301910010 | S | TP | G | 37.44 | 0.021 | 8 | 0.07 | 0.043 | 7 | 0.06 | 0.031 | 15 | 0.13
1989 | 02040301910020 | S | TP | G | 37.44 | 0.028 | 29 | 0.1 | 0.052 | 23 | 0.08 | 0.039 | 52 | 0.18
1989 | 02040301910030 | S | TP | G | 37.44 | 0.038 | 70 | 0.13 | 0.02 | 11 | 0.02 | 0.036 | 81 | 0.15
1989 | 02040301920010 | S | TP | G | 37.44 | 0.03 | 27 | 0.1 | 0.047 | 17 | 0.07 | 0.037 | 44 | 0.17
1989 | 02040301920020 | S | TP | G | 37.44 | 0.029 | 30 | 0.1 | 0.053 | 23 | 0.08 | 0.039 | 53 | 0.18
1989 | 02040301920030 | S | TP | G | 37.44 | 0.029 | 29 | 0.1 | 0.049 | 21 | 0.07 | 0.037 | 50 | 0.17
1990 | 02040301020010 | N | TP | G | 28.78 | 0.067 | 433 | 0.2 | 0.06 | 47 | 0.02 | 0.066 | 480 | 0.22
1990 | 02040301020020 | N | TP | G | 28.78 | 0.046 | 377 | 0.13 | 0.064 | 123 | 0.04 | 0.05 | 500 | 0.17
1990 | 02040301020030 | N | TP | G | 28.78 | 0.051 | 236 | 0.15 | 0.061 | 58 | 0.04 | 0.053 | 294 | 0.19
1990 | 02040301020040 | N | TP | G | 28.78 | 0.071 | 258 | 0.21 | 0.097 | 37 | 0.03 | 0.074 | 295 | 0.24
1990 | 02040301020050 | N | TP | G | 28.78 | 0.039 | 233 | 0.11 | 0.059 | 87 | 0.04 | 0.044 | 320 | 0.15
1990 | 02040301030010 | N | TP | G | 28.78 | 0.051 | 193 | 0.15 | 0.049 | 18 | 0.01 | 0.051 | 211 | 0.16
1990 | 02040301030020 | N | TP | G | 28.78 | 0.029 | 123 | 0.08 | 0.042 | 26 | 0.02 | 0.031 | 149 | 0.1
1990 | 02040301030030 | N | TP | G | 28.78 | 0.058 | 331 | 0.17 | 0.085 | 65 | 0.03 | 0.062 | 396 | 0.2
1990 | 02040301030040 | N | TP | G | 28.78 | 0.022 | 130 | 0.06 | 0.038 | 70 | 0.03 | 0.028 | 200 | 0.09
1990 | 02040301030050 | N | TP | G | 28.78 | 0.02 | 73 | 0.06 | 0.024 | 30 | 0.02 | 0.021 | 103 | 0.08
1990 | 02040301040010 | N | TP | G | 28.78 | 0.034 | 202 | 0.1 | 0.051 | 106 | 0.05 | 0.04 | 308 | 0.15
1990 | 02040301040020 | N | TP | G | 28.78 | 0.025 | 144 | 0.07 | 0.032 | 65 | 0.03 | 0.027 | 209 | 0.1
1990 | 02040301040030 | N | TP | G | 28.78 | 0.038 | 75 | 0.11 | 0.056 | 43 | 0.06 | 0.045 | 118 | 0.17
1990 | 02040301050010 | N | TP | G | 28.78 | 0.02 | 91 | 0.06 | 0.045 | 49 | 0.03 | 0.029 | 140 | 0.09
1990 | 02040301050020 | N | TP | G | 28.78 | 0.029 | 185 | 0.08 | 0.049 | 93 | 0.04 | 0.036 | 278 | 0.12
1990 | 02040301050030 | N | TP | G | 28.78 | 0.046 | 110 | 0.13 | 0.023 | 16 | 0.02 | 0.043 | 126 | 0.15
1990 | 02040301050040 | N | TP | G | 28.78 | 0.037 | 356 | 0.11 | 0.043 | 144 | 0.04 | 0.039 | 500 | 0.15
1990 | 02040301050050 | N | TP | G | 28.78 | 0.037 | 81 | 0.11 | 0.053 | 44 | 0.06 | 0.043 | 125 | 0.17
1990 | 02040301060010 | N | TP | G | 28.78 | 0.073 | 418 | 0.21 | 0.099 | 60 | 0.03 | 0.076 | 478 | 0.24
1990 | 02040301060020 | N | TP | G | 28.78 | 0.014 | 102 | 0.04 | 0.018 | 30 | 0.01 | 0.015 | 132 | 0.05
1990 | 02040301060030 | N | TP | G | 28.78 | 0.04 | 226 | 0.12 | 0.057 | 41 | 0.02 | 0.043 | 267 | 0.14
1990 | 02040301060040 | N | TP | G | 28.78 | 0.027 | 120 | 0.08 | 0.033 | 15 | 0.01 | 0.028 | 135 | 0.09
1990 | 02040301060050 | N | TP | G | 28.78 | 0.029 | 173 | 0.08 | 0.05 | 41 | 0.02 | 0.033 | 214 | 0.1
1990 | 02040301060060 | N | TP | G | 28.78 | 0.02 | 101 | 0.06 | 0.041 | 24 | 0.01 | 0.024 | 125 | 0.07
1990 | 02040301060070 | N | TP | G | 28.78 | 0.015 | 78 | 0.04 | 0.036 | 32 | 0.02 | 0.021 | 110 | 0.06
1990 | 02040301060080 | N | TP | G | 28.78 | 0.028 | 173 | 0.08 | 0.06 | 66 | 0.03 | 0.037 | 239 | 0.11
1990 | 02040301070010 | N | TP | G | 28.78 | 0.048 | 438 | 0.14 | 0.076 | 63 | 0.02 | 0.052 | 501 | 0.16
1990 | 02040301070020 | N | TP | G | 28.78 | 0.023 | 105 | 0.07 | 0.041 | 19 | 0.01 | 0.026 | 124 | 0.08
1990 | 02040301070030 | N | TP | G | 28.78 | 0.019 | 144 | 0.06 | 0.017 | 25 | 0.01 | 0.019 | 169 | 0.07
1990 | 02040301070040 | N | TP | G | 28.78 | 0.018 | 68 | 0.05 | 0.042 | 29 | 0.02 | 0.025 | 97 | 0.07
1990 | 02040301070050 | N | TP | G | 28.78 | 0.01 | 42 | 0.03 | 0.01 | 6.7 | 0 | 0.01 | 49 | 0.03
1990 | 02040301070060 | N | TP | G | 28.78 | 0.016 | 67 | 0.05 | 0.023 | 12 | 0.01 | 0.017 | 79 | 0.06
1990 | 02040301070070 | N | TP | G | 28.78 | 0.015 | 57 | 0.04 | 0.016 | 7.4 | 0.01 | 0.015 | 64 | 0.05
1990 | 02040301070080 | N | TP | G | 28.78 | 0.025 | 125 | 0.07 | 0.017 | 31 | 0.02 | 0.023 | 156 | 0.09
1990 | 02040301070090 | N | TP | G | 28.78 | 0.018 | 97 | 0.05 | 0.027 | 42 | 0.02 | 0.021 | 139 | 0.07
1990 | 02040301080010 | N | TP | G | 28.78 | 0.013 | 54 | 0.04 | 0.009 | 3.5 | 0 | 0.013 | 57 | 0.04
1990 | 02040301080020 | N | TP | G | 28.78 | 0.02 | 82 | 0.06 | 0.039 | 39 | 0.03 | 0.026 | 121 | 0.09
1990 | 02040301080030 | N | TP | G | 28.78 | 0.012 | 67 | 0.03 | 0.022 | 32 | 0.02 | 0.015 | 99 | 0.05
1990 | 02040301080040 | N | TP | G | 28.78 | 0.013 | 67 | 0.04 | 0.022 | 38 | 0.02 | 0.016 | 105 | 0.06
1990 | 02040301080050 | N | TP | G | 28.78 | 0.018 | 126 | 0.05 | 0.032 | 80 | 0.03 | 0.023 | 206 | 0.08
1990 | 02040301080060 | N | TP | G | 28.78 | 0.027 | 104 | 0.08 | 0.032 | 46 | 0.04 | 0.029 | 150 | 0.12
1990 | 02040301080070 | N | TP | G | 28.78 | 0.014 | 101 | 0.04 | 0.016 | 27 | 0.01 | 0.014 | 128 | 0.05
1990 | 02040301080080 | N | TP | G | 28.78 | 0.036 | 183 | 0.1 | 0.068 | 79 | 0.05 | 0.046 | 262 | 0.15
1990 | 02040301080090 | N | TP | G | 28.78 | 0.025 | 185 | 0.07 | 0.043 | 121 | 0.05 | 0.032 | 306 | 0.12
1990 | 02040301090010 | C | TP | G | 28.78 | 0.009 | 49 | 0.03 | 0.011 | 5.1 | 0 | 0.009 | 54 | 0.03
1990 | 02040301090020 | C | TP | G | 28.78 | 0.01 | 71 | 0.03 | 0.011 | 6.5 | 0 | 0.01 | 78 | 0.03
1990 | 02040301090030 | C | TP | G | 28.78 | 0.011 | 76 | 0.03 | 0.009 | 9.9 | 0 | 0.011 | 86 | 0.03
1990 | 02040301090040 | C | TP | G | 28.78 | 0.011 | 104 | 0.03 | 0.013 | 12 | 0 | 0.011 | 116 | 0.03
1990 | 02040301090050 | C | TP | G | 28.78 | 0.013 | 78 | 0.04 | 0.012 | 10 | 0 | 0.013 | 88 | 0.04
1990 | 02040301090060 | C | TP | G | 28.78 | 0.021 | 134 | 0.06 | 0.024 | 41 | 0.02 | 0.022 | 175 | 0.08
1990 | 02040301100010 | C | TP | G | 28.78 | 0.034 | 204 | 0.1 | 0.029 | 51 | 0.02 | 0.033 | 255 | 0.12
1990 | 02040301100020 | C | TP | G | 28.78 | 0.05 | 184 | 0.15 | 0.049 | 39 | 0.03 | 0.05 | 223 | 0.18
1990 | 02040301100030 | C | TP | G | 28.78 | 0.059 | 141 | 0.17 | 0.022 | 13 | 0.02 | 0.056 | 154 | 0.19
1990 | 02040301110010 | C | TP | G | 28.78 | 0.008 | 52 | 0.02 | 0.007 | 3.8 | 0 | 0.008 | 56 | 0.02
1990 | 02040301110020 | C | TP | G | 28.78 | 0.014 | 76 | 0.04 | 0.022 | 37 | 0.02 | 0.017 | 113 | 0.06
1990 | 02040301110030 | C | TP | G | 28.78 | 0.018 | 135 | 0.05 | 0.019 | 39 | 0.02 | 0.018 | 174 | 0.07
1990 | 02040301110040 | C | TP | G | 28.78 | 0.01 | 56 | 0.03 | 0.01 | 6.6 | 0 | 0.01 | 63 | 0.03
1990 | 02040301110050 | C | TP | G | 28.78 | 0.016 | 65 | 0.05 | 0.011 | 9.4 | 0.01 | 0.015 | 74 | 0.06
1990 | 02040301120010 | C | TP | G | 28.78 | 0.016 | 108 | 0.05 | 0.022 | 41 | 0.02 | 0.018 | 149 | 0.07
1990 | 02040301120020 | C | TP | G | 28.78 | 0.05 | 544 | 0.15 | 0.019 | 36 | 0.01 | 0.048 | 580 | 0.16
1990 | 02040301120030 | C | TP | G | 28.78 | 0.048 | 116 | 0.14 | 0.033 | 26 | 0.03 | 0.045 | 142 | 0.17
1990 | 02040301130010 | S | TP | G | 28.78 | 0.011 | 69 | 0.03 | 0.025 | 29 | 0.01 | 0.015 | 98 | 0.04
1990 | 02040301130020 | S | TP | G | 28.78 | 0.01 | 78 | 0.03 | 0.013 | 27 | 0.01 | 0.011 | 105 | 0.04
1990 | 02040301130030 | S | TP | G | 28.78 | 0.045 | 487 | 0.13 | 0.023 | 63 | 0.02 | 0.042 | 550 | 0.15
1990 | 02040301130040 | S | TP | G | 28.78 | 0.013 | 82 | 0.04 | 0.012 | 12 | 0.01 | 0.013 | 94 | 0.05
1990 | 02040301130050 | S | TP | G | 28.78 | 0.011 | 131 | 0.03 | 0.011 | 11 | 0 | 0.011 | 142 | 0.03
1990 | 02040301130060 | S | TP | G | 28.78 | 0.022 | 153 | 0.06 | 0.024 | 27 | 0.01 | 0.022 | 180 | 0.07
1990 | 02040301130070 | S | TP | G | 28.78 | 0.05 | 186 | 0.15 | 0.015 | 6.2 | 0 | 0.049 | 192 | 0.15
1990 | 02040301130080 | S | TP | G | 28.78 | 0.047 | 85 | 0.14 | 0.044 | 30 | 0.05 | 0.046 | 115 | 0.19
1990 | 02040301140010 | S | TP | G | 28.78 | 0.008 | 30 | 0.02 | 0.007 | 2.3 | 0 | 0.008 | 32 | 0.02
1990 | 02040301140020 | S | TP | G | 28.78 | 0.009 | 34 | 0.03 | 0.009 | 4.6 | 0 | 0.009 | 39 | 0.03
1990 | 02040301140030 | S | TP | G | 28.78 | 0.018 | 82 | 0.05 | 0.032 | 37 | 0.02 | 0.022 | 119 | 0.07
1990 | 02040301140040 | S | TP | G | 28.78 | 0.042 | 220 | 0.12 | 0.021 | 21 | 0.01 | 0.04 | 241 | 0.13
1990 | 02040301140050 | S | TP | G | 28.78 | 0.048 | 215 | 0.14 | 0.022 | 24 | 0.02 | 0.045 | 239 | 0.16
1990 | 02040301140060 | S | TP | G | 28.78 | 0.06 | 147 | 0.17 | 0.026 | 18 | 0.02 | 0.056 | 165 | 0.19
1990 | 02040301910010 | S | TP | G | 28.78 | 0.021 | 6.7 | 0.06 | 0.043 | 5.4 | 0.05 | 0.031 | 12 | 0.11
1990 | 02040301910020 | S | TP | G | 28.78 | 0.028 | 25 | 0.08 | 0.052 | 18 | 0.06 | 0.038 | 43 | 0.14
1990 | 02040301910030 | S | TP | G | 28.78 | 0.038 | 58 | 0.11 | 0.02 | 8.1 | 0.02 | 0.036 | 66 | 0.13
1990 | 02040301920010 | S | TP | G | 28.78 | 0.03 | 23 | 0.09 | 0.047 | 13 | 0.05 | 0.036 | 36 | 0.14
1990 | 02040301920020 | S | TP | G | 28.78 | 0.029 | 25 | 0.08 | 0.053 | 18 | 0.06 | 0.039 | 43 | 0.14
1990 | 02040301920030 | S | TP | G | 28.78 | 0.029 | 24 | 0.08 | 0.049 | 16 | 0.05 | 0.037 | 40 | 0.13
1991 | 02040301020010 | N | TP | G | 26.1 | 0.064 | 297 | 0.13 | 0.058 | 43 | 0.02 | 0.063 | 340 | 0.15
1991 | 02040301020020 | N | TP | G | 26.1 | 0.045 | 265 | 0.09 | 0.062 | 117 | 0.04 | 0.05 | 382 | 0.13
1991 | 02040301020030 | N | TP | G | 26.1 | 0.052 | 173 | 0.11 | 0.061 | 59 | 0.04 | 0.054 | 232 | 0.15
1991 | 02040301020040 | N | TP | G | 26.1 | 0.07 | 183 | 0.15 | 0.097 | 34 | 0.03 | 0.074 | 217 | 0.18
1991 | 02040301020050 | N | TP | G | 26.1 | 0.041 | 176 | 0.09 | 0.061 | 84 | 0.04 | 0.047 | 260 | 0.13
1991 | 02040301030010 | N | TP | G | 26.1 | 0.049 | 133 | 0.1 | 0.048 | 17 | 0.01 | 0.049 | 150 | 0.11
1991 | 02040301030020 | N | TP | G | 26.1 | 0.03 | 92 | 0.06 | 0.043 | 27 | 0.02 | 0.033 | 119 | 0.08
1991 | 02040301030030 | N | TP | G | 26.1 | 0.048 | 197 | 0.1 | 0.072 | 62 | 0.03 | 0.054 | 259 | 0.13
1991 | 02040301030040 | N | TP | G | 26.1 | 0.025 | 106 | 0.05 | 0.041 | 73 | 0.04 | 0.032 | 179 | 0.09
1991 | 02040301030050 | N | TP | G | 26.1 | 0.023 | 60 | 0.05 | 0.025 | 31 | 0.02 | 0.024 | 91 | 0.07
1991 | 02040301040010 | N | TP | G | 26.1 | 0.034 | 146 | 0.07 | 0.051 | 103 | 0.05 | 0.041 | 249 | 0.12
1991 | 02040301040020 | N | TP | G | 26.1 | 0.027 | 112 | 0.06 | 0.032 | 63 | 0.03 | 0.029 | 175 | 0.09
1991 | 02040301040030 | N | TP | G | 26.1 | 0.037 | 53 | 0.08 | 0.056 | 39 | 0.06 | 0.045 | 92 | 0.14
1991 | 02040301050010 | N | TP | G | 26.1 | 0.023 | 75 | 0.05 | 0.045 | 54 | 0.03 | 0.032 | 129 | 0.08
1991 | 02040301050020 | N | TP | G | 26.1 | 0.031 | 143 | 0.07 | 0.05 | 95 | 0.04 | 0.039 | 238 | 0.11
1991 | 02040301050030 | N | TP | G | 26.1 | 0.046 | 79 | 0.1 | 0.025 | 16 | 0.02 | 0.042 | 95 | 0.12
1991 | 02040301050040 | N | TP | G | 26.1 | 0.038 | 263 | 0.08 | 0.045 | 140 | 0.04 | 0.04 | 403 | 0.12
1991 | 02040301050050 | N | TP | G | 26.1 | 0.037 | 58 | 0.08 | 0.053 | 40 | 0.05 | 0.044 | 98 | 0.13
1991 | 02040301060010 | N | TP | G | 26.1 | 0.051 | 210 | 0.11 | 0.075 | 54 | 0.03 | 0.056 | 264 | 0.14
1991 | 02040301060020 | N | TP | G | 26.1 | 0.015 | 79 | 0.03 | 0.022 | 36 | 0.01 | 0.017 | 115 | 0.04
1991 | 02040301060030 | N | TP | G | 26.1 | 0.039 | 158 | 0.08 | 0.053 | 43 | 0.02 | 0.042 | 201 | 0.1
1991 | 02040301060040 | N | TP | G | 26.1 | 0.023 | 73 | 0.05 | 0.025 | 11 | 0.01 | 0.023 | 84 | 0.06
1991 | 02040301060050 | N | TP | G | 26.1 | 0.029 | 125 | 0.06 | 0.048 | 42 | 0.02 | 0.034 | 167 | 0.08
1991 | 02040301060060 | N | TP | G | 26.1 | 0.019 | 69 | 0.04 | 0.038 | 22 | 0.01 | 0.024 | 91 | 0.05
1991 | 02040301060070 | N | TP | G | 26.1 | 0.015 | 56 | 0.03 | 0.034 | 32 | 0.02 | 0.022 | 88 | 0.05
1991 | 02040301060080 | N | TP | G | 26.1 | 0.028 | 125 | 0.06 | 0.055 | 67 | 0.03 | 0.037 | 192 | 0.09
1991 | 02040301070010 | N | TP | G | 26.1 | 0.041 | 269 | 0.09 | 0.066 | 55 | 0.02 | 0.045 | 324 | 0.11
1991 | 02040301070020 | N | TP | G | 26.1 | 0.023 | 76 | 0.05 | 0.041 | 17 | 0.01 | 0.026 | 93 | 0.06
1991 | 02040301070030 | N | TP | G | 26.1 | 0.02 | 109 | 0.04 | 0.018 | 24 | 0.01 | 0.02 | 133 | 0.05
1991 | 02040301070040 | N | TP | G | 26.1 | 0.02 | 54 | 0.04 | 0.047 | 30 | 0.02 | 0.03 | 84 | 0.06
1991 | 02040301070050 | N | TP | G | 26.1 | 0.01 | 31 | 0.02 | 0.01 | 6.1 | 0 | 0.01 | 37 | 0.02
1991 | 02040301070060 | N | TP | G | 26.1 | 0.015 | 45 | 0.03 | 0.021 | 11 | 0.01 | 0.016 | 56 | 0.04
1991 | 02040301070070 | N | TP | G | 26.1 | 0.014 | 38 | 0.03 | 0.012 | 5.6 | 0 | 0.014 | 44 | 0.03
1991 | 02040301070080 | N | TP | G | 26.1 | 0.025 | 90 | 0.05 | 0.017 | 29 | 0.02 | 0.023 | 119 | 0.07
1991 | 02040301070090 | N | TP | G | 26.1 | 0.02 | 77 | 0.04 | 0.029 | 45 | 0.02 | 0.023 | 122 | 0.06
1991 | 02040301080010 | N | TP | G | 26.1 | 0.013 | 39 | 0.03 | 0.009 | 3.2 | 0 | 0.013 | 42 | 0.03
1991 | 02040301080020 | N | TP | G | 26.1 | 0.021 | 62 | 0.04 | 0.04 | 37 | 0.03 | 0.028 | 99 | 0.07
1991 | 02040301080030 | N | TP | G | 26.1 | 0.013 | 53 | 0.03 | 0.025 | 36 | 0.02 | 0.018 | 89 | 0.05
1991 | 02040301080040 | N | TP | G | 26.1 | 0.017 | 63 | 0.04 | 0.032 | 54 | 0.03 | 0.024 | 117 | 0.07
1991 | 02040301080050 | N | TP | G | 26.1 | 0.019 | 96 | 0.04 | 0.033 | 77 | 0.03 | 0.025 | 173 | 0.07
1991 | 02040301080060 | N | TP | G | 26.1 | 0.028 | 77 | 0.06 | 0.032 | 43 | 0.03 | 0.029 | 120 | 0.09
1991 | 02040301080070 | N | TP | G | 26.1 | 0.014 | 73 | 0.03 | 0.017 | 26 | 0.01 | 0.015 | 99 | 0.04
1991 | 02040301080080 | N | TP | G | 26.1 | 0.035 | 128 | 0.07 | 0.061 | 81 | 0.05 | 0.045 | 209 | 0.12
1991 | 02040301080090 | N | TP | G | 26.1 | 0.026 | 138 | 0.05 | 0.045 | 114 | 0.04 | 0.035 | 252 | 0.09
1991 | 02040301090010 | C | TP | G | 26.1 | 0.009 | 35 | 0.02 | 0.011 | 4.5 | 0 | 0.009 | 40 | 0.02
1991 | 02040301090020 | C | TP | G | 26.1 | 0.01 | 51 | 0.02 | 0.011 | 5.8 | 0 | 0.01 | 57 | 0.02
1991 | 02040301090030 | C | TP | G | 26.1 | 0.011 | 54 | 0.02 | 0.009 | 8.8 | 0 | 0.011 | 63 | 0.02
1991 | 02040301090040 | C | TP | G | 26.1 | 0.011 | 75 | 0.02 | 0.013 | 11 | 0 | 0.011 | 86 | 0.02
1991 | 02040301090050 | C | TP | G | 26.1 | 0.013 | 56 | 0.03 | 0.014 | 10 | 0 | 0.013 | 66 | 0.03
1991 | 02040301090060 | C | TP | G | 26.1 | 0.023 | 105 | 0.05 | 0.027 | 47 | 0.02 | 0.024 | 152 | 0.07
1991 | 02040301100010 | C | TP | G | 26.1 | 0.036 | 156 | 0.08 | 0.032 | 53 | 0.03 | 0.035 | 209 | 0.11
1991 | 02040301100020 | C | TP | G | 26.1 | 0.049 | 129 | 0.1 | 0.048 | 37 | 0.03 | 0.049 | 166 | 0.13
1991 | 02040301100030 | C | TP | G | 26.1 | 0.058 | 100 | 0.12 | 0.022 | 12 | 0.01 | 0.054 | 112 | 0.13
1991 | 02040301110010 | C | TP | G | 26.1 | 0.008 | 37 | 0.02 | 0.007 | 3.5 | 0 | 0.008 | 40 | 0.02
1991 | 02040301110020 | C | TP | G | 26.1 | 0.015 | 59 | 0.03 | 0.022 | 35 | 0.02 | 0.018 | 94 | 0.05
1991 | 02040301110030 | C | TP | G | 26.1 | 0.018 | 97 | 0.04 | 0.019 | 37 | 0.01 | 0.018 | 134 | 0.05
1991 | 02040301110040 | C | TP | G | 26.1 | 0.01 | 41 | 0.02 | 0.01 | 6.9 | 0 | 0.01 | 48 | 0.02
1991 | 02040301110050 | C | TP | G | 26.1 | 0.016 | 47 | 0.03 | 0.012 | 8.6 | 0.01 | 0.015 | 56 | 0.04
1991 | 02040301120010 | C | TP | G | 26.1 | 0.017 | 82 | 0.04 | 0.024 | 44 | 0.02 | 0.019 | 126 | 0.06
1991 | 02040301120020 | C | TP | G | 26.1 | 0.05 | 391 | 0.1 | 0.018 | 36 | 0.01 | 0.047 | 427 | 0.11
1991 | 02040301120030 | C | TP | G | 26.1 | 0.047 | 82 | 0.1 | 0.034 | 24 | 0.03 | 0.044 | 106 | 0.13
1991 | 02040301130010 | S | TP | G | 26.1 | 0.011 | 49 | 0.02 | 0.022 | 31 | 0.01 | 0.015 | 80 | 0.03
1991 | 02040301130020 | S | TP | G | 26.1 | 0.011 | 62 | 0.02 | 0.017 | 34 | 0.01 | 0.013 | 96 | 0.03
1991 | 02040301130030 | S | TP | G | 26.1 | 0.045 | 351 | 0.09 | 0.023 | 60 | 0.02 | 0.042 | 411 | 0.11
1991 | 02040301130040 | S | TP | G | 26.1 | 0.013 | 59 | 0.03 | 0.012 | 12 | 0.01 | 0.013 | 71 | 0.04
1991 | 02040301130050 | S | TP | G | 26.1 | 0.011 | 95 | 0.02 | 0.011 | 10 | 0 | 0.011 | 105 | 0.02
1991 | 02040301130060 | S | TP | G | 26.1 | 0.021 | 105 | 0.04 | 0.022 | 25 | 0.01 | 0.021 | 130 | 0.05
1991 | 02040301130070 | S | TP | G | 26.1 | 0.049 | 131 | 0.1 | 0.013 | 5.5 | 0 | 0.048 | 136 | 0.1
1991 | 02040301130080 | S | TP | G | 26.1 | 0.047 | 61 | 0.1 | 0.044 | 27 | 0.04 | 0.046 | 88 | 0.14
1991 | 02040301140010 | S | TP | G | 26.1 | 0.008 | 21 | 0.02 | 0.007 | 2.1 | 0 | 0.008 | 23 | 0.02
1991 | 02040301140020 | S | TP | G | 26.1 | 0.009 | 25 | 0.02 | 0.009 | 4.9 | 0 | 0.009 | 30 | 0.02
1991 | 02040301140030 | S | TP | G | 26.1 | 0.017 | 55 | 0.04 | 0.028 | 37 | 0.02 | 0.021 | 92 | 0.06
1991 | 02040301140040 | S | TP | G | 26.1 | 0.042 | 158 | 0.09 | 0.02 | 21 | 0.01 | 0.039 | 179 | 0.1
1991 | 02040301140050 | S | TP | G | 26.1 | 0.049 | 158 | 0.1 | 0.023 | 23 | 0.02 | 0.046 | 181 | 0.12
1991 | 02040301140060 | S | TP | G | 26.1 | 0.059 | 104 | 0.12 | 0.026 | 17 | 0.02 | 0.054 | 121 | 0.14
1991 | 02040301910010 | S | TP | G | 26.1 | 0.02 | 4.6 | 0.04 | 0.043 | 4.8 | 0.04 | 0.032 | 9.4 | 0.08
1991 | 02040301910020 | S | TP | G | 26.1 | 0.027 | 17 | 0.06 | 0.052 | 16 | 0.05 | 0.039 | 33 | 0.11
1991 | 02040301910030 | S | TP | G | 26.1 | 0.038 | 42 | 0.08 | 0.02 | 7.4 | 0.01 | 0.035 | 49 | 0.09
1991 | 02040301920010 | S | TP | G | 26.1 | 0.03 | 16 | 0.06 | 0.049 | 12 | 0.05 | 0.038 | 28 | 0.11
1991 | 02040301920020 | S | TP | G | 26.1 | 0.029 | 18 | 0.06 | 0.053 | 16 | 0.05 | 0.04 | 34 | 0.11
1991 | 02040301920030 | S | TP | G | 26.1 | 0.029 | 18 | 0.06 | 0.05 | 14 | 0.05 | 0.038 | 32 | 0.11
1992 | 02040301020010 | N | TP | G | 26.53 | 0.064 | 262 | 0.12 | 0.058 | 43 | 0.02 | 0.063 | 305 | 0.14
1992 | 02040301020020 | N | TP | G | 26.53 | 0.045 | 234 | 0.08 | 0.062 | 119 | 0.04 | 0.051 | 353 | 0.12
1992 | 02040301020030 | N | TP | G | 26.53 | 0.052 | 152 | 0.1 | 0.061 | 60 | 0.04 | 0.055 | 212 | 0.14
1992 | 02040301020040 | N | TP | G | 26.53 | 0.07 | 161 | 0.13 | 0.097 | 35 | 0.03 | 0.075 | 196 | 0.16
1992 | 02040301020050 | N | TP | G | 26.53 | 0.041 | 155 | 0.08 | 0.061 | 85 | 0.04 | 0.048 | 240 | 0.12
1992 | 02040301030010 | N | TP | G | 26.53 | 0.049 | 117 | 0.09 | 0.048 | 17 | 0.01 | 0.049 | 134 | 0.1
1992 | 02040301030020 | N | TP | G | 26.53 | 0.03 | 81 | 0.06 | 0.043 | 27 | 0.02 | 0.033 | 108 | 0.08
1992 | 02040301030030 | N | TP | G | 26.53 | 0.048 | 174 | 0.09 | 0.072 | 63 | 0.03 | 0.054 | 237 | 0.12
1992 | 02040301030040 | N | TP | G | 26.53 | 0.025 | 94 | 0.05 | 0.041 | 74 | 0.04 | 0.032 | 168 | 0.09
1992 | 02040301030050 | N | TP | G | 26.53 | 0.023 | 53 | 0.04 | 0.025 | 31 | 0.03 | 0.024 | 84 | 0.07
1992 | 02040301040010 | N | TP | G | 26.53 | 0.034 | 128 | 0.06 | 0.051 | 105 | 0.05 | 0.042 | 233 | 0.11
1992 | 02040301040020 | N | TP | G | 26.53 | 0.027 | 98 | 0.05 | 0.032 | 64 | 0.03 | 0.029 | 162 | 0.08
1992 | 02040301040030 | N | TP | G | 26.53 | 0.037 | 46 | 0.07 | 0.056 | 40 | 0.06 | 0.046 | 86 | 0.13
1992 | 02040301050010 | N | TP | G | 26.53 | 0.023 | 66 | 0.04 | 0.045 | 55 | 0.04 | 0.033 | 121 | 0.08
1992 | 02040301050020 | N | TP | G | 26.53 | 0.031 | 126 | 0.06 | 0.05 | 97 | 0.04 | 0.039 | 223 | 0.1
1992 | 02040301050030 | N | TP | G | 26.53 | 0.046 | 70 | 0.09 | 0.025 | 16 | 0.02 | 0.042 | 86 | 0.11
1992 | 02040301050040 | N | TP | G | 26.53 | 0.038 | 232 | 0.07 | 0.045 | 142 | 0.04 | 0.041 | 374 | 0.11
1992 | 02040301050050 | N | TP | G | 26.53 | 0.037 | 51 | 0.07 | 0.053 | 41 | 0.05 | 0.044 | 92 | 0.12
1992 | 02040301060010 | N | TP | G | 26.53 | 0.051 | 185 | 0.09 | 0.075 | 55 | 0.03 | 0.056 | 240 | 0.12
1992 | 02040301060020 | N | TP | G | 26.53 | 0.015 | 69 | 0.03 | 0.022 | 37 | 0.01 | 0.017 | 106 | 0.04
1992 | 02040301060030 | N | TP | G | 26.53 | 0.039 | 140 | 0.07 | 0.053 | 44 | 0.02 | 0.042 | 184 | 0.09
1992 | 02040301060040 | N | TP | G | 26.53 | 0.023 | 65 | 0.04 | 0.025 | 11 | 0.01 | 0.023 | 76 | 0.05
1992 | 02040301060050 | N | TP | G | 26.53 | 0.029 | 110 | 0.05 | 0.048 | 43 | 0.02 | 0.034 | 153 | 0.07
1992 | 02040301060060 | N | TP | G | 26.53 | 0.019 | 61 | 0.04 | 0.038 | 23 | 0.01 | 0.024 | 84 | 0.05
1992 | 02040301060070 | N | TP | G | 26.53 | 0.015 | 49 | 0.03 | 0.034 | 33 | 0.02 | 0.023 | 82 | 0.05
1992 | 02040301060080 | N | TP | G | 26.53 | 0.028 | 110 | 0.05 | 0.055 | 68 | 0.03 | 0.038 | 178 | 0.08
1992 | 02040301070010 | N | TP | G | 26.53 | 0.041 | 237 | 0.08 | 0.066 | 56 | 0.02 | 0.046 | 293 | 0.1
1992 | 02040301070020 | N | TP | G | 26.53 | 0.023 | 67 | 0.04 | 0.041 | 17 | 0.01 | 0.027 | 84 | 0.05
1992 | 02040301070030 | N | TP | G | 26.53 | 0.02 | 96 | 0.04 | 0.018 | 25 | 0.01 | 0.02 | 121 | 0.05
1992 | 02040301070040 | N | TP | G | 26.53 | 0.02 | 48 | 0.04 | 0.047 | 30 | 0.02 | 0.03 | 78 | 0.06
1992 | 02040301070050 | N | TP | G | 26.53 | 0.01 | 27 | 0.02 | 0.01 | 6.2 | 0 | 0.01 | 33 | 0.02
1992 | 02040301070060 | N | TP | G | 26.53 | 0.015 | 40 | 0.03 | 0.021 | 11 | 0.01 | 0.016 | 51 | 0.04
1992 | 02040301070070 | N | TP | G | 26.53 | 0.014 | 34 | 0.03 | 0.012 | 5.7 | 0 | 0.014 | 40 | 0.03
1992 | 02040301070080 | N | TP | G | 26.53 | 0.025 | 79 | 0.05 | 0.017 | 29 | 0.02 | 0.023 | 108 | 0.07
1992 | 02040301070090 | N | TP | G | 26.53 | 0.02 | 68 | 0.04 | 0.029 | 46 | 0.02 | 0.024 | 114 | 0.06
1992 | 02040301080010 | N | TP | G | 26.53 | 0.013 | 34 | 0.02 | 0.009 | 3.3 | 0 | 0.013 | 37 | 0.02
1992 | 02040301080020 | N | TP | G | 26.53 | 0.021 | 55 | 0.04 | 0.04 | 38 | 0.03 | 0.029 | 93 | 0.07
1992 | 02040301080030 | N | TP | G | 26.53 | 0.013 | 46 | 0.02 | 0.025 | 36 | 0.02 | 0.018 | 82 | 0.04
1992 | 02040301080040 | N | TP | G | 26.53 | 0.017 | 55 | 0.03 | 0.032 | 55 | 0.03 | 0.024 | 110 | 0.06
1992 | 02040301080050 | N | TP | G | 26.53 | 0.019 | 85 | 0.04 | 0.033 | 78 | 0.03 | 0.026 | 163 | 0.07
1992 | 02040301080060 | N | TP | G | 26.53 | 0.028 | 68 | 0.05 | 0.032 | 44 | 0.03 | 0.03 | 112 | 0.08
1992 | 02040301080070 | N | TP | G | 26.53 | 0.014 | 64 | 0.03 | 0.017 | 26 | 0.01 | 0.015 | 90 | 0.04
1992 | 02040301080080 | N | TP | G | 26.53 | 0.035 | 113 | 0.06 | 0.061 | 82 | 0.05 | 0.046 | 195 | 0.11
1992 | 02040301080090 | N | TP | G | 26.53 | 0.026 | 122 | 0.05 | 0.045 | 116 | 0.05 | 0.035 | 238 | 0.1
1992 | 02040301090010 | C | TP | G | 26.53 | 0.009 | 31 | 0.02 | 0.011 | 4.6 | 0 | 0.009 | 36 | 0.02
1992 | 02040301090020 | C | TP | G | 26.53 | 0.01 | 45 | 0.02 | 0.011 | 5.9 | 0 | 0.01 | 51 | 0.02
1992 | 02040301090030 | C | TP | G | 26.53 | 0.011 | 48 | 0.02 | 0.009 | 8.9 | 0 | 0.011 | 57 | 0.02
1992 | 02040301090040 | C | TP | G | 26.53 | 0.011 | 66 | 0.02 | 0.013 | 11 | 0 | 0.011 | 77 | 0.02
1992 | 02040301090050 | C | TP | G | 26.53 | 0.013 | 50 | 0.02 | 0.014 | 10 | 0.01 | 0.013 | 60 | 0.03
1992 | 02040301090060 | C | TP | G | 26.53 | 0.023 | 93 | 0.04 | 0.027 | 48 | 0.02 | 0.024 | 141 | 0.06
1992 | 02040301100010 | C | TP | G | 26.53 | 0.036 | 137 | 0.07 | 0.032 | 54 | 0.03 | 0.035 | 191 | 0.1
1992 | 02040301100020 | C | TP | G | 26.53 | 0.049 | 114 | 0.09 | 0.048 | 38 | 0.03 | 0.049 | 152 | 0.12
1992 | 02040301100030 | C | TP | G | 26.53 | 0.058 | 88 | 0.11 | 0.022 | 12 | 0.01 | 0.054 | 100 | 0.12
1992 | 02040301110010 | C | TP | G | 26.53 | 0.008 | 33 | 0.01 | 0.007 | 3.6 | 0 | 0.008 | 37 | 0.01
1992 | 02040301110020 | C | TP | G | 26.53 | 0.015 | 52 | 0.03 | 0.022 | 36 | 0.02 | 0.018 | 88 | 0.05
1992 | 02040301110030 | C | TP | G | 26.53 | 0.018 | 85 | 0.03 | 0.019 | 37 | 0.01 | 0.018 | 122 | 0.04
1992 | 02040301110040 | C | TP | G | 26.53 | 0.01 | 36 | 0.02 | 0.01 | 7 | 0 | 0.01 | 43 | 0.02
1992 | 02040301110050 | C | TP | G | 26.53 | 0.016 | 41 | 0.03 | 0.012 | 8.8 | 0.01 | 0.015 | 50 | 0.04
1992 | 02040301120010 | C | TP | G | 26.53 | 0.017 | 72 | 0.03 | 0.024 | 45 | 0.02 | 0.02 | 117 | 0.05
1992 | 02040301120020 | C | TP | G | 26.53 | 0.05 | 345 | 0.09 | 0.018 | 36 | 0.01 | 0.047 | 381 | 0.1
1992 | 02040301120030 | C | TP | G | 26.53 | 0.047 | 72 | 0.09 | 0.034 | 25 | 0.03 | 0.044 | 97 | 0.12
1992 | 02040301130010 | S | TP | G | 26.53 | 0.011 | 43 | 0.02 | 0.022 | 32 | 0.01 | 0.016 | 75 | 0.03
1992 | 02040301130020 | S | TP | G | 26.53 | 0.011 | 55 | 0.02 | 0.017 | 35 | 0.01 | 0.013 | 90 | 0.03
1992 | 02040301130030 | S | TP | G | 26.53 | 0.045 | 309 | 0.08 | 0.023 | 61 | 0.02 | 0.041 | 370 | 0.1
1992 | 02040301130040 | S | TP | G | 26.53 | 0.013 | 52 | 0.02 | 0.012 | 12 | 0.01 | 0.013 | 64 | 0.03
1992 | 02040301130050 | S | TP | G | 26.53 | 0.011 | 83 | 0.02 | 0.011 | 10 | 0 | 0.011 | 93 | 0.02
1992 | 02040301130060 | S | TP | G | 26.53 | 0.021 | 93 | 0.04 | 0.022 | 25 | 0.01 | 0.021 | 118 | 0.05
1992 | 02040301130070 | S | TP | G | 26.53 | 0.049 | 116 | 0.09 | 0.013 | 5.6 | 0 | 0.047 | 122 | 0.09
1992 | 02040301130080 | S | TP | G | 26.53 | 0.047 | 54 | 0.09 | 0.044 | 28 | 0.04 | 0.046 | 82 | 0.13
1992 | 02040301140010 | S | TP | G | 26.53 | 0.008 | 19 | 0.01 | 0.007 | 2.1 | 0 | 0.008 | 21 | 0.01
1992 | 02040301140020 | S | TP | G | 26.53 | 0.009 | 22 | 0.02 | 0.009 | 5 | 0 | 0.009 | 27 | 0.02
1992 | 02040301140030 | S | TP | G | 26.53 | 0.017 | 49 | 0.03 | 0.028 | 38 | 0.02 | 0.022 | 87 | 0.05
1992 | 02040301140040 | S | TP | G | 26.53 | 0.042 | 139 | 0.08 | 0.02 | 22 | 0.01 | 0.039 | 161 | 0.09
1992 | 02040301140050 | S | TP | G | 26.53 | 0.049 | 139 | 0.09 | 0.023 | 24 | 0.02 | 0.045 | 163 | 0.11
1992 | 02040301140060 | S | TP | G | 26.53 | 0.059 | 92 | 0.11 | 0.026 | 17 | 0.02 | 0.054 | 109 | 0.13
1992 | 02040301910010 | S | TP | G | 26.53 | 0.02 | 4.1 | 0.04 | 0.043 | 4.9 | 0.04 | 0.033 | 9 | 0.08
1992 | 02040301910020 | S | TP | G | 26.53 | 0.027 | 15 | 0.05 | 0.052 | 16 | 0.05 | 0.04 | 31 | 0.1
1992 | 02040301910030 | S | TP | G | 26.53 | 0.038 | 37 | 0.07 | 0.02 | 7.5 | 0.01 | 0.035 | 44 | 0.08
1992 | 02040301920010 | S | TP | G | 26.53 | 0.03 | 14 | 0.06 | 0.049 | 13 | 0.05 | 0.039 | 27 | 0.11
1992 | 02040301920020 | S | TP | G | 26.53 | 0.029 | 16 | 0.05 | 0.053 | 16 | 0.06 | 0.041 | 32 | 0.11
1992 | 02040301920030 | S | TP | G | 26.53 | 0.029 | 15 | 0.05 | 0.05 | 15 | 0.05 | 0.04 | 30 | 0.1
1993 | 02040301020010 | N | TP | G | 22.85 | 0.064 | 369 | 0.17 | 0.058 | 37 | 0.02 | 0.063 | 406 | 0.19
1993 | 02040301020020 | N | TP | G | 22.85 | 0.045 | 329 | 0.12 | 0.062 | 103 | 0.04 | 0.049 | 432 | 0.16
1993 | 02040301020030 | N | TP | G | 22.85 | 0.052 | 214 | 0.14 | 0.061 | 51 | 0.03 | 0.054 | 265 | 0.17
1993 | 02040301020040 | N | TP | G | 22.85 | 0.07 | 227 | 0.18 | 0.097 | 30 | 0.02 | 0.073 | 257 | 0.2
1993 | 02040301020050 | N | TP | G | 22.85 | 0.041 | 219 | 0.11 | 0.061 | 74 | 0.04 | 0.046 | 293 | 0.15
1993 | 02040301030010 | N | TP | G | 22.85 | 0.049 | 165 | 0.13 | 0.048 | 15 | 0.01 | 0.049 | 180 | 0.14
1993 | 02040301030020 | N | TP | G | 22.85 | 0.03 | 114 | 0.08 | 0.043 | 23 | 0.02 | 0.032 | 137 | 0.1
1993 | 02040301030030 | N | TP | G | 22.85 | 0.048 | 244 | 0.12 | 0.072 | 54 | 0.03 | 0.052 | 298 | 0.15
1993 | 02040301030040 | N | TP | G | 22.85 | 0.025 | 132 | 0.07 | 0.041 | 64 | 0.03 | 0.03 | 196 | 0.1
1993 | 02040301030050 | N | TP | G | 22.85 | 0.023 | 75 | 0.06 | 0.025 | 27 | 0.02 | 0.024 | 102 | 0.08
1993 | 02040301040010 | N | TP | G | 22.85 | 0.034 | 181 | 0.09 | 0.051 | 90 | 0.04 | 0.04 | 271 | 0.13
1993 | 02040301040020 | N | TP | G | 22.85 | 0.027 | 138 | 0.07 | 0.032 | 55 | 0.03 | 0.028 | 193 | 0.1
1993 | 02040301040030 | N | TP | G | 22.85 | 0.037 | 65 | 0.1 | 0.056 | 35 | 0.05 | 0.044 | 100 | 0.15
1993 | 02040301050010 | N | TP | G | 22.85 | 0.023 | 94 | 0.06 | 0.045 | 47 | 0.03 | 0.03 | 141 | 0.09
1993 | 02040301050020 | N | TP | G | 22.85 | 0.031 | 177 | 0.08 | 0.05 | 83 | 0.04 | 0.037 | 260 | 0.12
1993 | 02040301050030 | N | TP | G | 22.85 | 0.046 | 98 | 0.12 | 0.025 | 14 | 0.02 | 0.043 | 112 | 0.14
1993 | 02040301050040 | N | TP | G | 22.85 | 0.038 | 327 | 0.1 | 0.045 | 122 | 0.04 | 0.04 | 449 | 0.14
1993 | 02040301050050 | N | TP | G | 22.85 | 0.037 | 72 | 0.1 | 0.053 | 35 | 0.05 | 0.042 | 107 | 0.15
1993 | 02040301060010 | N | TP | G | 22.85 | 0.051 | 261 | 0.13 | 0.075 | 48 | 0.02 | 0.055 | 309 | 0.15
1993 | 02040301060020 | N | TP | G | 22.85 | 0.015 | 98 | 0.04 | 0.022 | 32 | 0.01 | 0.017 | 130 | 0.05
1993 | 02040301060030 | N | TP | G | 22.85 | 0.039 | 197 | 0.1 | 0.053 | 38 | 0.02 | 0.041 | 235 | 0.12
1993 | 02040301060040 | N | TP | G | 22.85 | 0.023 | 91 | 0.06 | 0.025 | 9.3 | 0.01 | 0.023 | 100 | 0.07
1993 | 02040301060050 | N | TP | G | 22.85 | 0.029 | 155 | 0.08 | 0.048 | 37 | 0.02 | 0.033 | 192 | 0.1
1993 | 02040301060060 | N | TP | G | 22.85 | 0.019 | 86 | 0.05 | 0.038 | 19 | 0.01 | 0.022 | 105 | 0.06
1993 | 02040301060070 | N | TP | G | 22.85 | 0.015 | 69 | 0.04 | 0.034 | 28 | 0.02 | 0.02 | 97 | 0.06
1993 | 02040301060080 | N | TP | G | 22.85 | 0.028 | 155 | 0.07 | 0.055 | 59 | 0.03 | 0.035 | 214 | 0.1
1993 | 02040301070010 | N | TP | G | 22.85 | 0.041 | 334 | 0.11 | 0.066 | 48 | 0.02 | 0.044 | 382 | 0.13
1993 | 02040301070020 | N | TP | G | 22.85 | 0.023 | 94 | 0.06 | 0.041 | 15 | 0.01 | 0.025 | 109 | 0.07
1993 | 02040301070030 | N | TP | G | 22.85 | 0.02 | 135 | 0.05 | 0.018 | 21 | 0.01 | 0.02 | 156 | 0.06
1993 | 02040301070040 | N | TP | G | 22.85 | 0.02 | 67 | 0.05 | 0.047 | 26 | 0.02 | 0.028 | 93 | 0.07
1993 | 02040301070050 | N | TP | G | 22.85 | 0.01 | 38 | 0.03 | 0.01 | 5.3 | 0 | 0.01 | 43 | 0.03
1993 | 02040301070060 | N | TP | G | 22.85 | 0.015 | 56 | 0.04 | 0.021 | 9.2 | 0.01 | 0.016 | 65 | 0.05
1993 | 02040301070070 | N | TP | G | 22.85 | 0.014 | 47 | 0.04 | 0.012 | 4.9 | 0 | 0.014 | 52 | 0.04
1993 | 02040301070080 | N | TP | G | 22.85 | 0.025 | 112 | 0.07 | 0.017 | 25 | 0.01 | 0.024 | 137 | 0.08
1993 | 02040301070090 | N | TP | G | 22.85 | 0.02 | 96 | 0.05 | 0.029 | 39 | 0.02 | 0.023 | 135 | 0.07
1993 | 02040301080010 | N | TP | G | 22.85 | 0.013 | 48 | 0.03 | 0.009 | 2.8 | 0 | 0.013 | 51 | 0.03
1993 | 02040301080020 | N | TP | G | 22.85 | 0.021 | 77 | 0.05 | 0.04 | 32 | 0.02 | 0.027 | 109 | 0.07
1993 | 02040301080030 | N | TP | G | 22.85 | 0.013 | 65 | 0.03 | 0.025 | 31 | 0.02 | 0.017 | 96 | 0.05
1993 | 02040301080040 | N | TP | G | 22.85 | 0.017 | 78 | 0.04 | 0.032 | 47 | 0.03 | 0.023 | 125 | 0.07
1993 | 02040301080050 | N | TP | G | 22.85 | 0.019 | 119 | 0.05 | 0.033 | 67 | 0.03 | 0.024 | 186 | 0.08
1993 | 02040301080060 | N | TP | G | 22.85 | 0.028 | 96 | 0.07 | 0.032 | 38 | 0.03 | 0.029 | 134 | 0.1
1993 | 02040301080070 | N | TP | G | 22.85 | 0.014 | 90 | 0.04 | 0.017 | 23 | 0.01 | 0.015 | 113 | 0.05
1993 | 02040301080080 | N | TP | G | 22.85 | 0.035 | 159 | 0.09 | 0.061 | 71 | 0.04 | 0.043 | 230 | 0.13
1993 | 02040301080090 | N | TP | G | 22.85 | 0.026 | 172 | 0.07 | 0.045 | 100 | 0.04 | 0.033 | 272 | 0.11
1993 | 02040301090010 | C | TP | G | 22.85 | 0.009 | 44 | 0.02 | 0.011 | 3.9 | 0 | 0.009 | 48 | 0.02
1993 | 02040301090020 | C | TP | G | 22.85 | 0.01 | 63 | 0.03 | 0.011 | 5.1 | 0 | 0.01 | 68 | 0.03
1993 | 02040301090030 | C | TP | G | 22.85 | 0.011 | 68 | 0.03 | 0.009 | 7.7 | 0 | 0.011 | 76 | 0.03
1993 | 02040301090040 | C | TP | G | 22.85 | 0.011 | 93 | 0.03 | 0.013 | 9.5 | 0 | 0.011 | 102 | 0.03
1993 | 02040301090050 | C | TP | G | 22.85 | 0.013 | 70 | 0.03 | 0.014 | 9 | 0 | 0.013 | 79 | 0.03
1993 | 02040301090060 | C | TP | G | 22.85 | 0.023 | 131 | 0.06 | 0.027 | 41 | 0.02 | 0.024 | 172 | 0.08
1993 | 02040301100010 | C | TP | G | 22.85 | 0.036 | 193 | 0.09 | 0.032 | 46 | 0.02 | 0.035 | 239 | 0.11
1993 | 02040301100020 | C | TP | G | 22.85 | 0.049 | 161 | 0.13 | 0.048 | 33 | 0.03 | 0.049 | 194 | 0.16
1993 | 02040301100030 | C | TP | G | 22.85 | 0.058 | 124 | 0.15 | 0.022 | 11 | 0.01 | 0.055 | 135 | 0.16
1993 | 02040301110010 | C | TP | G | 22.85 | 0.008 | 47 | 0.02 | 0.007 | 3.1 | 0 | 0.008 | 50 | 0.02
1993 | 02040301110020 | C | TP | G | 22.85 | 0.015 | 73 | 0.04 | 0.022 | 31 | 0.02 | 0.017 | 104 | 0.06
1993 | 02040301110030 | C | TP | G | 22.85 | 0.018 | 120 | 0.05 | 0.019 | 32 | 0.01 | 0.018 | 152 | 0.06
1993 | 02040301110040 | C | TP | G | 22.85 | 0.01 | 50 | 0.03 | 0.01 | 6.1 | 0 | 0.01 | 56 | 0.03
1993 | 02040301110050 | C | TP | G | 22.85 | 0.016 | 58 | 0.04 | 0.012 | 7.6 | 0.01 | 0.016 | 66 | 0.05
1993 | 02040301120010 | C | TP | G | 22.85 | 0.017 | 102 | 0.04 | 0.024 | 39 | 0.02 | 0.019 | 141 | 0.06
1993 | 02040301120020 | C | TP | G | 22.85 | 0.05 | 486 | 0.13 | 0.018 | 31 | 0.01 | 0.048 | 517 | 0.14
1993 | 02040301120030 | C | TP | G | 22.85 | 0.047 | 101 | 0.12 | 0.034 | 21 | 0.03 | 0.045 | 122 | 0.15
1993 | 02040301130010 | S | TP | G | 22.85 | 0.011 | 61 | 0.03 | 0.022 | 27 | 0.01 | 0.014 | 88 | 0.04
1993 | 02040301130020 | S | TP | G | 22.85 | 0.011 | 77 | 0.03 | 0.017 | 30 | 0.01 | 0.013 | 107 | 0.04
1993 | 02040301130030 | S | TP | G | 22.85 | 0.045 | 435 | 0.12 | 0.023 | 52 | 0.01 | 0.043 | 487 | 0.13
1993 | 02040301130040 | S | TP | G | 22.85 | 0.013 | 73 | 0.03 | 0.012 | 11 | 0 | 0.013 | 84 | 0.03
1993 | 02040301130050 | S | TP | G | 22.85 | 0.011 | 117 | 0.03 | 0.011 | 9 | 0 | 0.011 | 126 | 0.03
1993 | 02040301130060 | S | TP | G | 22.85 | 0.021 | 131 | 0.05 | 0.022 | 22 | 0.01 | 0.021 | 153 | 0.06
1993 | 02040301130070 | S | TP | G | 22.85 | 0.049 | 163 | 0.13 | 0.013 | 4.8 | 0 | 0.048 | 168 | 0.13
1993 | 02040301130080 | S | TP | G | 22.85 | 0.047 | 76 | 0.12 | 0.044 | 24 | 0.04 | 0.046 | 100 | 0.16
1993 | 02040301140010 | S | TP | G | 22.85 | 0.008 | 26 | 0.02 | 0.007 | 1.8 | 0 | 0.008 | 28 | 0.02
1993 | 02040301140020 | S | TP | G | 22.85 | 0.009 | 31 | 0.02 | 0.009 | 4.3 | 0 | 0.009 | 35 | 0.02
1993 | 02040301140030 | S | TP | G | 22.85 | 0.017 | 69 | 0.04 | 0.028 | 33 | 0.02 | 0.021 | 102 | 0.06
1993 | 02040301140040 | S | TP | G | 22.85 | 0.042 | 196 | 0.11 | 0.02 | 19 | 0.01 | 0.04 | 215 | 0.12
1993 | 02040301140050 | S | TP | G | 22.85 | 0.049 | 196 | 0.13 | 0.023 | 21 | 0.01 | 0.046 | 217 | 0.14
1993 | 02040301140060 | S | TP | G | 22.85 | 0.059 | 129 | 0.15 | 0.026 | 15 | 0.02 | 0.056 | 144 | 0.17
1993 | 02040301910010 | S | TP | G | 22.85 | 0.02 | 5.7 | 0.05 | 0.043 | 4.2 | 0.04 | 0.03 | 9.9 | 0.09
1993 | 02040301910020 | S | TP | G | 22.85 | 0.027 | 21 | 0.07 | 0.052 | 14 | 0.05 | 0.037 | 35 | 0.12
1993 | 02040301910030 | S | TP | G | 22.85 | 0.038 | 52 | 0.1 | 0.02 | 6.4 | 0.01 | 0.036 | 58 | 0.11
1993 | 02040301920010 | S | TP | G | 22.85 | 0.03 | 20 | 0.08 | 0.049 | 11 | 0.04 | 0.037 | 31 | 0.12
1993 | 02040301920020 | S | TP | G | 22.85 | 0.029 | 22 | 0.08 | 0.053 | 14 | 0.05 | 0.038 | 36 | 0.13
1993 | 02040301920030 | S | TP | G | 22.85 | 0.029 | 22 | 0.08 | 0.05 | 13 | 0.04 | 0.037 | 35 | 0.12
1994 | 02040301020010 | N | TP | G | 22.67 | 0.064 | 394 | 0.18 | 0.058 | 37 | 0.02 | 0.063 | 431 | 0.2
1994 | 02040301020020 | N | TP | G | 22.67 | 0.045 | 351 | 0.12 | 0.062 | 102 | 0.04 | 0.049 | 453 | 0.16
1994 | 02040301020030 | N | TP | G | 22.67 | 0.052 | 229 | 0.14 | 0.061 | 51 | 0.03 | 0.054 | 280 | 0.17
1994 | 02040301020040 | N | TP | G | 22.67 | 0.07 | 242 | 0.19 | 0.097 | 30 | 0.02 | 0.073 | 272 | 0.21
1994 | 02040301020050 | N | TP | G | 22.67 | 0.041 | 233 | 0.11 | 0.061 | 73 | 0.04 | 0.046 | 306 | 0.15
1994 | 02040301030010 | N | TP | G | 22.67 | 0.049 | 176 | 0.14 | 0.048 | 14 | 0.01 | 0.049 | 190 | 0.15
1994 | 02040301030020 | N | TP | G | 22.67 | 0.03 | 121 | 0.08 | 0.043 | 23 | 0.02 | 0.032 | 144 | 0.1
1994 | 02040301030030 | N | TP | G | 22.67 | 0.048 | 261 | 0.13 | 0.072 | 54 | 0.03 | 0.052 | 315 | 0.16
1994 | 02040301030040 | N | TP | G | 22.67 | 0.025 | 140 | 0.07 | 0.041 | 64 | 0.03 | 0.03 | 204 | 0.1
1994 | 02040301030050 | N | TP | G | 22.67 | 0.023 | 79 | 0.06 | 0.025 | 27 | 0.02 | 0.024 | 106 | 0.08
1994 | 02040301040010 | N | TP | G | 22.67 | 0.034 | 193 | 0.09 | 0.051 | 90 | 0.04 | 0.039 | 283 | 0.13
1994 | 02040301040020 | N | TP | G | 22.67 | 0.027 | 148 | 0.07 | 0.032 | 55 | 0.03 | 0.028 | 203 | 0.1
1994 | 02040301040030 | N | TP | G | 22.67 | 0.037 | 70 | 0.1 | 0.056 | 34 | 0.05 | 0.043 | 104 | 0.15
1994 | 02040301050010 | N | TP | G | 22.67 | 0.023 | 100 | 0.06 | 0.045 | 47 | 0.03 | 0.03 | 147 | 0.09
1994 | 02040301050020 | N | TP | G | 22.67 | 0.031 | 189 | 0.09 | 0.05 | 83 | 0.04 | 0.037 | 272 | 0.13
1994 | 02040301050030 | N | TP | G | 22.67 | 0.046 | 105 | 0.13 | 0.025 | 14 | 0.02 | 0.044 | 119 | 0.15
1994 | 02040301050040 | N | TP | G | 22.67 | 0.038 | 349 | 0.11 | 0.045 | 121 | 0.04 | 0.04 | 470 | 0.15
1994 | 02040301050050 | N | TP | G | 22.67 | 0.037 | 77 | 0.1 | 0.053 | 35 | 0.05 | 0.042 | 112 | 0.15
1994 | 02040301060010 | N | TP | G | 22.67 | 0.051 | 278 | 0.14 | 0.075 | 47 | 0.02 | 0.054 | 325 | 0.16
1994 | 02040301060020 | N | TP | G | 22.67 | 0.015 | 104 | 0.04 | 0.022 | 31 | 0.01 | 0.017 | 135 | 0.05
1994 | 02040301060030 | N | TP | G | 22.67 | 0.039 | 210 | 0.11 | 0.053 | 37 | 0.02 | 0.041 | 247 | 0.13
1994 | 02040301060040 | N | TP | G | 22.67 | 0.023 | 97 | 0.06 | 0.025 | 9.3 | 0.01 | 0.023 | 106 | 0.07
1994 | 02040301060050 | N | TP | G | 22.67 | 0.029 | 165 | 0.08 | 0.048 | 36 | 0.02 | 0.032 | 201 | 0.1
1994 | 02040301060060 | N | TP | G | 22.67 | 0.019 | 91 | 0.05 | 0.038 | 19 | 0.01 | 0.022 | 110 | 0.06
1994 | 02040301060070 | N | TP | G | 22.67 | 0.015 | 74 | 0.04 | 0.034 | 28 | 0.02 | 0.02 | 102 | 0.06
1994 | 02040301060080 | N | TP | G | 22.67 | 0.028 | 165 | 0.08 | 0.055 | 58 | 0.03 | 0.035 | 223 | 0.11
1994 | 02040301070010 | N | TP | G | 22.67 | 0.041 | 356 | 0.11 | 0.066 | 48 | 0.02 | 0.044 | 404 | 0.13
1994 | 02040301070020 | N | TP | G | 22.67 | 0.023 | 100 | 0.06 | 0.041 | 15 | 0.01 | 0.025 | 115 | 0.07
1994 | 02040301070030 | N | TP | G | 22.67 | 0.02 | 144 | 0.06 | 0.018 | 21 | 0.01 | 0.02 | 165 | 0.07
1994 | 02040301070040 | N | TP | G | 22.67 | 0.02 | 72 | 0.06 | 0.047 | 26 | 0.02 | 0.027 | 98 | 0.08
1994 | 02040301070050 | N | TP | G | 22.67 | 0.01 | 40 | 0.03 | 0.01 | 5.3 | 0 | 0.01 | 45 | 0.03
1994 | 02040301070060 | N | TP | G | 22.67 | 0.015 | 60 | 0.04 | 0.021 | 9.1 | 0.01 | 0.016 | 69 | 0.05
1994 | 02040301070070 | N | TP | G | 22.67 | 0.014 | 50 | 0.04 | 0.012 | 4.9 | 0 | 0.014 | 55 | 0.04
1994 | 02040301070080 | N | TP | G | 22.67 | 0.025 | 119 | 0.07 | 0.017 | 25 | 0.01 | 0.024 | 144 | 0.08
1994 | 02040301070090 | N | TP | G | 22.67 | 0.02 | 102 | 0.06 | 0.029 | 39 | 0.02 | 0.022 | 141 | 0.08
1994 | 02040301080010 | N | TP | G | 22.67 | 0.013 | 51 | 0.04 | 0.009 | 2.8 | 0 | 0.013 | 54 | 0.04
1994 | 02040301080020 | N | TP | G | 22.67 | 0.021 | 82 | 0.06 | 0.04 | 32 | 0.02 | 0.026 | 114 | 0.08
1994 | 02040301080030 | N | TP | G | 22.67 | 0.013 | 70 | 0.04 | 0.025 | 31 | 0.02 | 0.017 | 101 | 0.06
1994 | 02040301080040 | N | TP | G | 22.67 | 0.017 | 83 | 0.05 | 0.032 | 47 | 0.03 | 0.022 | 130 | 0.08
1994 | 02040301080050 | N | TP | G | 22.67 | 0.019 | 127 | 0.05 | 0.033 | 66 | 0.03 | 0.024 | 193 | 0.08
1994 | 02040301080060 | N | TP | G | 22.67 | 0.028 | 102 | 0.08 | 0.032 | 38 | 0.03 | 0.029 | 140 | 0.11
1994 | 02040301080070 | N | TP | G | 22.67 | 0.014 | 96 | 0.04 | 0.017 | 22 | 0.01 | 0.015 | 118 | 0.05
1994 | 02040301080080 | N | TP | G | 22.67 | 0.035 | 169 | 0.1 | 0.061 | 70 | 0.04 | 0.043 | 239 | 0.14
1994 | 02040301080090 | N | TP | G | 22.67 | 0.026 | 183 | 0.07 | 0.045 | 99 | 0.04 | 0.033 | 282 | 0.11
1994 | 02040301090010 | C | TP | G | 22.67 | 0.009 | 47 | 0.02 | 0.011 | 3.9 | 0 | 0.009 | 51 | 0.02
1994 | 02040301090020 | C | TP | G | 22.67 | 0.01 | 68 | 0.03 | 0.011 | 5 | 0 | 0.01 | 73 | 0.03
1994 | 02040301090030 | C | TP | G | 22.67 | 0.011 | 72 | 0.03 | 0.009 | 7.6 | 0 | 0.011 | 80 | 0.03
1994 | 02040301090040 | C | TP | G | 22.67 | 0.011 | 99 | 0.03 | 0.013 | 9.4 | 0 | 0.011 | 108 | 0.03
1994 | 02040301090050 | C | TP | G | 22.67 | 0.013 | 75 | 0.04 | 0.014 | 8.9 | 0 | 0.013 | 84 | 0.04
1994 | 02040301090060 | C | TP | G | 22.67 | 0.023 | 139 | 0.06 | 0.027 | 41 | 0.02 | 0.024 | 180 | 0.08
1994 | 02040301100010 | C | TP | G | 22.67 | 0.036 | 206 | 0.1 | 0.032 | 46 | 0.02 | 0.035 | 252 | 0.12
1994 | 02040301100020 | C | TP | G | 22.67 | 0.049 | 171 | 0.14 | 0.048 | 33 | 0.03 | 0.049 | 204 | 0.17
1994 | 02040301100030 | C | TP | G | 22.67 | 0.058 | 132 | 0.16 | 0.022 | 10 | 0.01 | 0.055 | 142 | 0.17
1994 | 02040301110010 | C | TP | G | 22.67 | 0.008 | 50 | 0.02 | 0.007 | 3.1 | 0 | 0.008 | 53 | 0.02
1994 | 02040301110020 | C | TP | G | 22.67 | 0.015 | 78 | 0.04 | 0.022 | 31 | 0.02 | 0.017 | 109 | 0.06
1994 | 02040301110030 | C | TP | G | 22.67 | 0.018 | 128 | 0.05 | 0.019 | 32 | 0.01 | 0.018 | 160 | 0.06
1994 | 02040301110040 | C | TP | G | 22.67 | 0.01 | 54 | 0.03 | 0.01 | 6 | 0 | 0.01 | 60 | 0.03
1994 | 02040301110050 | C | TP | G | 22.67 | 0.016 | 62 | 0.04 | 0.012 | 7.5 | 0.01 | 0.016 | 70 | 0.05
1994 | 02040301120010 | C | TP | G | 22.67 | 0.017 | 109 | 0.05 | 0.024 | 38 | 0.02 | 0.019 | 147 | 0.07
1994 | 02040301120020 | C | TP | G | 22.67 | 0.05 | 518 | 0.14 | 0.018 | 31 | 0.01 | 0.048 | 549 | 0.15
1994 | 02040301120030 | C | TP | G | 22.67 | 0.047 | 108 | 0.13 | 0.034 | 21 | 0.03 | 0.045 | 129 | 0.16
1994 | 02040301130010 | S | TP | G | 22.67 | 0.011 | 65 | 0.03 | 0.022 | 27 | 0.01 | 0.014 | 92 | 0.04
1994 | 02040301130020 | S | TP | G | 22.67 | 0.011 | 82 | 0.03 | 0.017 | 30 | 0.01 | 0.013 | 112 | 0.04
1994 | 02040301130030 | S | TP | G | 22.67 | 0.045 | 464 | 0.12 | 0.023 | 52 | 0.01 | 0.043 | 516 | 0.13
1994 | 02040301130040 | S | TP | G | 22.67 | 0.013 | 78 | 0.04 | 0.012 | 11 | 0 | 0.013 | 89 | 0.04
1994 | 02040301130050 | S | TP | G | 22.67 | 0.011 | 125 | 0.03 | 0.011 | 9 | 0 | 0.011 | 134 | 0.03
1994 | 02040301130060 | S | TP | G | 22.67 | 0.021 | 139 | 0.06 | 0.022 | 22 | 0.01 | 0.021 | 161 | 0.07
1994 | 02040301130070 | S | TP | G | 22.67 | 0.049 | 174 | 0.14 | 0.013 | 4.8 | 0 | 0.048 | 179 | 0.14
1994 | 02040301130080 | S | TP | G | 22.67 | 0.047 | 81 | 0.13 | 0.044 | 24 | 0.04 | 0.046 | 105 | 0.17
1994 | 02040301140010 | S | TP | G | 22.67 | 0.008 | 28 | 0.02 | 0.007 | 1.8 | 0 | 0.008 | 30 | 0.02
1994 | 02040301140020 | S | TP | G | 22.67 | 0.009 | 33 | 0.02 | 0.009 | 4.3 | 0 | 0.009 | 37 | 0.02
1994 | 02040301140030 | S | TP | G | 22.67 | 0.017 | 73 | 0.05 | 0.028 | 32 | 0.02 | 0.02 | 105 | 0.07
1994 | 02040301140040 | S | TP | G | 22.67 | 0.042 | 209 | 0.12 | 0.02 | 19 | 0.01 | 0.04 | 228 | 0.13
1994 | 02040301140050 | S | TP | G | 22.67 | 0.049 | 209 | 0.14 | 0.023 | 20 | 0.01 | 0.047 | 229 | 0.15
1994 | 02040301140060 | S | TP | G | 22.67 | 0.059 | 138 | 0.16 | 0.026 | 14 | 0.02 | 0.056 | 152 | 0.18
1994 | 02040301910010 | S | TP | G | 22.67 | 0.02 | 6.1 | 0.06 | 0.043 | 4.2 | 0.04 | 0.029 | 10 | 0.1
1994 | 02040301910020 | S | TP | G | 22.67 | 0.027 | 23 | 0.07 | 0.052 | 14 | 0.05 | 0.036 | 37 | 0.12
1994 | 02040301910030 | S | TP | G | 22.67 | 0.038 | 56 | 0.11 | 0.02 | 6.4 | 0.01 | 0.036 | 62 | 0.12
1994 | 02040301920010 | S | TP | G | 22.67 | 0.03 | 22 | 0.08 | 0.049 | 11 | 0.04 | 0.036 | 33 | 0.12
1994 | 02040301920020 | S | TP | G | 22.67 | 0.029 | 24 | 0.08 | 0.053 | 14 | 0.05 | 0.038 | 38 | 0.13
1994 | 02040301920030 | S | TP | G | 22.67 | 0.029 | 23 | 0.08 | 0.05 | 12 | 0.04 | 0.036 | 35 | 0.12
1995 | 02040301020010 | N | TP | G | 22.57 | 0.064 | 228 | 0.1 | 0.058 | 37 | 0.02 | 0.063 | 265 | 0.12
1995 | 02040301020020 | N | TP | G | 22.57 | 0.045 | 203 | 0.07 | 0.062 | 101 | 0.04 | 0.051 | 304 | 0.11
1995 | 02040301020030 | N | TP | G | 22.57 | 0.052 | 132 | 0.08 | 0.061 | 51 | 0.03 | 0.055 | 183 | 0.11
1995 | 02040301020040 | N | TP | G | 22.57 | 0.07 | 140 | 0.11 | 0.097 | 30 | 0.02 | 0.075 | 170 | 0.13
1995 | 02040301020050 | N | TP | G | 22.57 | 0.041 | 135 | 0.07 | 0.061 | 73 | 0.04 | 0.048 | 208 | 0.11
1995 | 02040301030010 | N | TP | G | 22.57 | 0.049 | 102 | 0.08 | 0.048 | 14 | 0.01 | 0.049 | 116 | 0.09
1995 | 02040301030020 | N | TP | G | 22.57 | 0.03 | 70 | 0.05 | 0.043 | 23 | 0.02 | 0.033 | 93 | 0.07
1995 | 02040301030030 | N | TP | G | 22.57 | 0.048 | 151 | 0.08 | 0.072 | 53 | 0.03 | 0.054 | 204 | 0.11
1995 | 02040301030040 | N | TP | G | 22.57 | 0.025 | 81 | 0.04 | 0.041 | 63 | 0.03 | 0.032 | 144 | 0.07
1995 | 02040301030050 | N | TP | G | 22.57 | 0.023 | 46 | 0.04 | 0.025 | 27 | 0.02 | 0.024 | 73 | 0.06
1995 | 02040301040010 | N | TP | G | 22.57 | 0.034 | 111 | 0.05 | 0.051 | 89 | 0.04 | 0.042 | 200 | 0.09
1995 | 02040301040020 | N | TP | G | 22.57 | 0.027 | 85 | 0.04 | 0.032 | 55 | 0.03 | 0.029 | 140 | 0.07
1995 | 02040301040030 | N | TP | G | 22.57 | 0.037 | 40 | 0.06 | 0.056 | 34 | 0.05 | 0.046 | 74 | 0.11
1995 | 02040301050010 | N | TP | G | 22.57 | 0.023 | 58 | 0.04 | 0.045 | 47 | 0.03 | 0.033 | 105 | 0.07
1995 | 02040301050020 | N | TP | G | 22.57 | 0.031 | 109 | 0.05 | 0.05 | 82 | 0.04 | 0.039 | 191 | 0.09
1995 | 02040301050030 | N | TP | G | 22.57 | 0.046 | 61 | 0.07 | 0.025 | 13 | 0.02 | 0.042 | 74 | 0.09
1995 | 02040301050040 | N | TP | G | 22.57 | 0.038 | 202 | 0.06 | 0.045 | 121 | 0.04 | 0.041 | 323 | 0.1
1995 | 02040301050050 | N | TP | G | 22.57 | 0.037 | 45 | 0.06 | 0.053 | 35 | 0.05 | 0.044 | 80 | 0.11
1995 | 02040301060010 | N | TP | G | 22.57 | 0.051 | 161 | 0.08 | 0.075 | 47 | 0.02 | 0.056 | 208 | 0.1
1995 | 02040301060020 | N | TP | G | 22.57 | 0.015 | 60 | 0.02 | 0.022 | 31 | 0.01 | 0.017 | 91 | 0.03
1995 | 02040301060030 | N | TP | G | 22.57 | 0.039 | 121 | 0.06 | 0.053 | 37 | 0.02 | 0.042 | 158 | 0.08
1995 | 02040301060040 | N | TP | G | 22.57 | 0.023 | 56 | 0.04 | 0.025 | 9.2 | 0.01 | 0.023 | 65 | 0.05
1995 | 02040301060050 | N | TP | G | 22.57 | 0.029 | 95 | 0.05 | 0.048 | 36 | 0.02 | 0.034 | 131 | 0.07
1995 | 02040301060060 | N | TP | G | 22.57 | 0.019 | 53 | 0.03 | 0.038 | 19 | 0.01 | 0.024 | 72 | 0.04
1995 | 02040301060070 | N | TP | G | 22.57 | 0.015 | 43 | 0.02 | 0.034 | 28 | 0.02 | 0.022 | 71 | 0.04
1995 | 02040301060080 | N | TP | G | 22.57 | 0.028 | 95 | 0.04 | 0.055 | 58 | 0.03 | 0.038 | 153 | 0.07
1995 | 02040301070010 | N | TP | G | 22.57 | 0.041 | 206 | 0.07 | 0.066 | 48 | 0.02 | 0.046 | 254 | 0.09
1995 | 02040301070020 | N | TP | G | 22.57 | 0.023 | 58 | 0.04 | 0.041 | 14 | 0.01 | 0.026 | 72 | 0.05
1995 | 02040301070030 | N | TP | G | 22.57 | 0.02 | 83 | 0.03 | 0.018 | 21 | 0.01 | 0.02 | 104 | 0.04
1995 | 02040301070040 | N | TP | G | 22.57 | 0.02 | 42 | 0.03 | 0.047 | 26 | 0.02 | 0.03 | 68 | 0.05
1995 | 02040301070050 | N | TP | G | 22.57 | 0.01 | 23 | 0.02 | 0.01 | 5.2 | 0 | 0.01 | 28 | 0.02
1995 | 02040301070060 | N | TP | G | 22.57 | 0.015 | 35 | 0.02 | 0.021 | 9.1 | 0.01 | 0.016 | 44 | 0.03
1995 | 02040301070070 | N | TP | G | 22.57 | 0.014 | 29 | 0.02 | 0.012 | 4.9 | 0 | 0.014 | 34 | 0.02
1995 | 02040301070080 | N | TP | G | 22.57 | 0.025 | 69 | 0.04 | 0.017 | 25 | 0.01 | 0.023 | 94 | 0.05
1995 | 02040301070090 | N | TP | G | 22.57 | 0.02 | 59 | 0.03 | 0.029 | 39 | 0.02 | 0.024 | 98 | 0.05
1995 | 02040301080010 | N | TP | G | 22.57 | 0.013 | 30 | 0.02 | 0.009 | 2.8 | 0 | 0.013 | 33 | 0.02
1995 | 02040301080020 | N | TP | G | 22.57 | 0.021 | 48 | 0.03 | 0.04 | 32 | 0.02 | 0.029 | 80 | 0.05
1995 | 02040301080030 | N | TP | G | 22.57 | 0.013 | 40 | 0.02 | 0.025 | 31 | 0.02 | 0.018 | 71 | 0.04
1995 | 02040301080040 | N | TP | G | 22.57 | 0.017 | 48 | 0.03 | 0.032 | 47 | 0.03 | 0.024 | 95 | 0.06
1995 | 02040301080050 | N | TP | G | 22.57 | 0.019 | 73 | 0.03 | 0.033 | 66 | 0.03 | 0.026 | 139 | 0.06
1995 | 02040301080060 | N | TP | G | 22.57 | 0.028 | 59 | 0.04 | 0.032 | 37 | 0.03 | 0.03 | 96 | 0.07
1995 | 02040301080070 | N | TP | G | 22.57 | 0.014 | 56 | 0.02 | 0.017 | 22 | 0.01 | 0.015 | 78 | 0.03
1995 | 02040301080080 | N | TP | G | 22.57 | 0.035 | 98 | 0.06 | 0.061 | 70 | 0.04 | 0.046 | 168 | 0.1
1995 | 02040301080090 | N | TP | G | 22.57 | 0.026 | 106 | 0.04 | 0.045 | 99 | 0.04 | 0.035 | 205 | 0.08
1995 | 02040301090010 | C | TP | G | 22.57 | 0.009 | 27 | 0.01 | 0.011 | 3.9 | 0 | 0.009 | 31 | 0.01
1995 | 02040301090020 | C | TP | G | 22.57 | 0.01 | 39 | 0.02 | 0.011 | 5 | 0 | 0.01 | 44 | 0.02
1995 | 02040301090030 | C | TP | G | 22.57 | 0.011 | 42 | 0.02 | 0.009 | 7.6 | 0 | 0.011 | 50 | 0.02
1995 | 02040301090040 | C | TP | G | 22.57 | 0.011 | 57 | 0.02 | 0.013 | 9.4 | 0 | 0.011 | 66 | 0.02
1995 | 02040301090050 | C | TP | G | 22.57 | 0.013 | 43 | 0.02 | 0.014 | 8.9 | 0 | 0.013 | 52 | 0.02
1995 | 02040301090060 | C | TP | G | 22.57 | 0.023 | 81 | 0.04 | 0.027 | 41 | 0.02 | 0.024 | 122 | 0.06
1995 | 02040301100010 | C | TP | G | 22.57 | 0.036 | 119 | 0.06 | 0.032 | 46 | 0.02 | 0.035 | 165 | 0.08
1995 | 02040301100020 | C | TP | G | 22.57 | 0.049 | 99 | 0.08 | 0.048 | 32 | 0.03 | 0.049 | 131 | 0.11
1995 | 02040301100030 | C | TP | G | 22.57 | 0.058 | 76 | 0.09 | 0.022 | 10 | 0.01 | 0.054 | 86 | 0.1
1995 | 02040301110010 | C | TP | G | 22.57 | 0.008 | 29 | 0.01 | 0.007 | 3 | 0 | 0.008 | 32 | 0.01
1995 | 02040301110020 | C | TP | G | 22.57 | 0.015 | 45 | 0.02 | 0.022 | 31 | 0.02 | 0.018 | 76 | 0.04
1995 | 02040301110030 | C | TP | G | 22.57 | 0.018 | 74 | 0.03 | 0.019 | 32 | 0.01 | 0.018 | 106 | 0.04
1995 | 02040301110040 | C | TP | G | 22.57 | 0.01 | 31 | 0.02 | 0.01 | 6 | 0 | 0.01 | 37 | 0.02
1995 | 02040301110050 | C | TP | G | 22.57 | 0.016 | 36 | 0.03 | 0.012 | 7.5 | 0.01 | 0.015 | 44 | 0.04
1995 | 02040301120010 | C | TP | G | 22.57 | 0.017 | 63 | 0.03 | 0.024 | 38 | 0.02 | 0.02 | 101 | 0.05
1995 | 02040301120020 | C | TP | G | 22.57 | 0.05 | 299 | 0.08 | 0.018 | 31 | 0.01 | 0.047 | 330 | 0.09
1995 | 02040301120030 | C | TP | G | 22.57 | 0.047 | 62 | 0.08 | 0.034 | 21 | 0.03 | 0.044 | 83 | 0.11
1995 | 02040301130010 | S | TP | G | 22.57 | 0.011 | 38 | 0.02 | 0.022 | 27 | 0.01 | 0.016 | 65 | 0.03
1995 | 02040301130020 | S | TP | G | 22.57 | 0.011 | 47 | 0.02 | 0.017 | 30 | 0.01 | 0.013 | 77 | 0.03
1995 | 02040301130030 | S | TP | G | 22.57 | 0.045 | 268 | 0.07 | 0.023 | 52 | 0.01 | 0.041 | 320 | 0.08
1995 | 02040301130040 | S | TP | G | 22.57 | 0.013 | 45 | 0.02 | 0.012 | 11 | 0 | 0.013 | 56 | 0.02
1995 | 02040301130050 | S | TP | G | 22.57 | 0.011 | 72 | 0.02 | 0.011 | 8.9 | 0 | 0.011 | 81 | 0.02
1995 | 02040301130060 | S | TP | G | 22.57 | 0.021 | 81 | 0.03 | 0.022 | 22 | 0.01 | 0.021 | 103 | 0.04
1995 | 02040301130070 | S | TP | G | 22.57 | 0.049 | 100 | 0.08 | 0.013 | 4.7 | 0 | 0.047 | 105 | 0.08
1995 | 02040301130080 | S | TP | G | 22.57 | 0.047 | 47 | 0.08 | 0.044 | 24 | 0.04 | 0.046 | 71 | 0.12
1995 | 02040301140010 | S | TP | G | 22.57 | 0.008 | 16 | 0.01 | 0.007 | 1.8 | 0 | 0.008 | 18 | 0.01
1995 | 02040301140020 | S | TP | G | 22.57 | 0.009 | 19 | 0.01 | 0.009 | 4.2 | 0 | 0.009 | 23 | 0.01
1995 | 02040301140030 | S | TP | G | 22.57 | 0.017 | 42 | 0.03 | 0.028 | 32 | 0.02 | 0.022 | 74 | 0.05
1995 | 02040301140040 | S | TP | G | 22.57 | 0.042 | 121 | 0.07 | 0.02 | 18 | 0.01 | 0.039 | 139 | 0.08
1995 | 02040301140050 | S | TP | G | 22.57 | 0.049 | 121 | 0.08 | 0.023 | 20 | 0.01 | 0.045 | 141 | 0.09
1995 | 02040301140060 | S | TP | G | 22.57 | 0.059 | 80 | 0.09 | 0.026 | 14 | 0.02 | 0.054 | 94 | 0.11
1995 | 02040301910010 | S | TP | G | 22.57 | 0.02 | 3.5 | 0.03 | 0.043 | 4.2 | 0.04 | 0.033 | 7.7 | 0.07
1995 | 02040301910020 | S | TP | G | 22.57 | 0.027 | 13 | 0.04 | 0.052 | 14 | 0.05 | 0.04 | 27 | 0.09
1995 | 02040301910030 | S | TP | G | 22.57 | 0.038 | 32 | 0.06 | 0.02 | 6.4 | 0.01 | 0.035 | 38 | 0.07
1995 | 02040301920010 | S | TP | G | 22.57 | 0.03 | 13 | 0.05 | 0.049 | 11 | 0.04 | 0.039 | 24 | 0.09
1995 | 02040301920020 | S | TP | G | 22.57 | 0.029 | 14 | 0.05 | 0.053 | 14 | 0.05 | 0.041 | 28 | 0.1
1995 | 02040301920030 | S | TP | G | 22.57 | 0.029 | 13 | 0.05 | 0.05 | 12 | 0.04 | 0.039 | 25 | 0.09
1996 | 02040301020010 | N | TP | G | 35.33 | 0.064 | 425 | 0.19 | 0.058 | 58 | 0.03 | 0.063 | 483 | 0.22
1996 | 02040301020020 | N | TP | G | 35.33 | 0.045 | 379 | 0.13 | 0.062 | 159 | 0.06 | 0.05 | 538 | 0.19
1996 | 02040301020030 | N | TP | G | 35.33 | 0.052 | 247 | 0.16 | 0.061 | 79 | 0.05 | 0.054 | 326 | 0.21
1996 | 02040301020040 | N | TP | G | 35.33 | 0.07 | 262 | 0.21 | 0.097 | 46 | 0.04 | 0.074 | 308 | 0.25
1996 | 02040301020050 | N | TP | G | 35.33 | 0.041 | 252 | 0.12 | 0.061 | 114 | 0.06 | 0.047 | 366 | 0.18
1996 | 02040301030010 | N | TP | G | 35.33 | 0.049 | 190 | 0.15 | 0.048 | 23 | 0.02 | 0.049 | 213 | 0.17
1996 | 02040301030020 | N | TP | G | 35.33 | 0.03 | 131 | 0.09 | 0.043 | 36 | 0.02 | 0.033 | 167 | 0.11
1996 | 02040301030030 | N | TP | G | 35.33 | 0.048 | 281 | 0.14 | 0.072 | 84 | 0.04 | 0.054 | 365 | 0.18
1996 | 02040301030040 | N | TP | G | 35.33 | 0.025 | 152 | 0.07 | 0.041 | 99 | 0.05 | 0.031 | 251 | 0.12
1996 | 02040301030050 | N | TP | G | 35.33 | 0.023 | 86 | 0.07 | 0.025 | 42 | 0.03 | 0.024 | 128 | 0.1
1996 | 02040301040010 | N | TP | G | 35.33 | 0.034 | 208 | 0.1 | 0.051 | 140 | 0.07 | 0.041 | 348 | 0.17
1996 | 02040301040020 | N | TP | G | 35.33 | 0.027 | 159 | 0.08 | 0.032 | 85 | 0.04 | 0.029 | 244 | 0.12
1996 | 02040301040030 | N | TP | G | 35.33 | 0.037 | 75 | 0.11 | 0.056 | 53 | 0.08 | 0.045 | 128 | 0.19
1996 | 02040301050010 | N | TP | G | 35.33 | 0.023 | 108 | 0.07 | 0.045 | 73 | 0.05 | 0.032 | 181 | 0.12
1996 | 02040301050020 | N | TP | G | 35.33 | 0.031 | 204 | 0.09 | 0.05 | 129 | 0.06 | 0.038 | 333 | 0.15
1996 | 02040301050030 | N | TP | G | 35.33 | 0.046 | 113 | 0.14 | 0.025 | 21 | 0.03 | 0.043 | 134 | 0.17
1996 | 02040301050040 | N | TP | G | 35.33 | 0.038 | 376 | 0.11 | 0.045 | 189 | 0.06 | 0.04 | 565 | 0.17
1996 | 02040301050050 | N | TP | G | 35.33 | 0.037 | 83 | 0.11 | 0.053 | 54 | 0.07 | 0.043 | 137 | 0.18
1996 | 02040301060010 | N | TP | G | 35.33 | 0.051 | 300 | 0.15 | 0.075 | 74 | 0.04 | 0.056 | 374 | 0.19
1996 | 02040301060020 | N | TP | G | 35.33 | 0.015 | 112 | 0.04 | 0.022 | 49 | 0.02 | 0.017 | 161 | 0.06
1996 | 02040301060030 | N | TP | G | 35.33 | 0.039 | 226 | 0.12 | 0.053 | 58 | 0.03 | 0.042 | 284 | 0.15
1996 | 02040301060040 | N | TP | G | 35.33 | 0.023 | 105 | 0.07 | 0.025 | 14 | 0.01 | 0.023 | 119 | 0.08
1996 | 02040301060050 | N | TP | G | 35.33 | 0.029 | 178 | 0.09 | 0.048 | 57 | 0.03 | 0.034 | 235 | 0.12
1996 | 02040301060060 | N | TP | G | 35.33 | 0.019 | 99 | 0.06 | 0.038 | 30 | 0.02 | 0.023 | 129 | 0.08
1996 | 02040301060070 | N | TP | G | 35.33 | 0.015 | 80 | 0.04 | 0.034 | 44 | 0.02 | 0.022 | 124 | 0.06
1996 | 02040301060080 | N | TP | G | 35.33 | 0.028 | 178 | 0.08 | 0.055 | 91 | 0.04 | 0.037 | 269 | 0.12
1996 | 02040301070010 | N | TP | G | 35.33 | 0.041 | 385 | 0.12 | 0.066 | 75 | 0.02 | 0.045 | 460 | 0.14
1996 | 02040301070020 | N | TP | G | 35.33 | 0.023 | 108 | 0.07 | 0.041 | 23 | 0.01 | 0.026 | 131 | 0.08
1996 | 02040301070030 | N | TP | G | 35.33 | 0.02 | 156 | 0.06 | 0.018 | 33 | 0.01 | 0.02 | 189 | 0.07
1996 | 02040301070040 | N | TP | G | 35.33 | 0.02 | 78 | 0.06 | 0.047 | 40 | 0.03 | 0.029 | 118 | 0.09
1996 | 02040301070050 | N | TP | G | 35.33 | 0.01 | 44 | 0.03 | 0.01 | 8.2 | 0.01 | 0.01 | 52 | 0.04
1996 | 02040301070060 | N | TP | G | 35.33 | 0.015 | 65 | 0.04 | 0.021 | 14 | 0.01 | 0.016 | 79 | 0.05
1996 | 02040301070070 | N | TP | G | 35.33 | 0.014 | 54 | 0.04 | 0.012 | 7.6 | 0.01 | 0.014 | 62 | 0.05
1996 | 02040301070080 | N | TP | G | 35.33 | 0.025 | 128 | 0.07 | 0.017 | 39 | 0.02 | 0.023 | 167 | 0.09
1996 | 02040301070090 | N | TP | G | 35.33 | 0.02 | 111 | 0.06 | 0.029 | 61 | 0.03 | 0.023 | 172 | 0.09
1996 | 02040301080010 | N | TP | G | 35.33 | 0.013 | 55 | 0.04 | 0.009 | 4.4 | 0 | 0.013 | 59 | 0.04
1996 | 02040301080020 | N | TP | G | 35.33 | 0.021 | 89 | 0.06 | 0.04 | 50 | 0.04 | 0.028 | 139 | 0.1
1996 | 02040301080030 | N | TP | G | 35.33 | 0.013 | 75 | 0.04 | 0.025 | 48 | 0.03 | 0.018 | 123 | 0.07
1996 | 02040301080040 | N | TP | G | 35.33 | 0.017 | 90 | 0.05 | 0.032 | 73 | 0.04 | 0.024 | 163 | 0.09
1996 | 02040301080050 | N | TP | G | 35.33 | 0.019 | 137 | 0.06 | 0.033 | 104 | 0.04 | 0.025 | 241 | 0.1
1996 | 02040301080060 | N | TP | G | 35.33 | 0.028 | 110 | 0.08 | 0.032 | 59 | 0.04 | 0.029 | 169 | 0.12
1996 | 02040301080070 | N | TP | G | 35.33 | 0.014 | 104 | 0.04 | 0.017 | 35 | 0.01 | 0.015 | 139 | 0.05
1996 | 02040301080080 | N | TP | G | 35.33 | 0.035 | 183 | 0.1 | 0.061 | 110 | 0.06 | 0.045 | 293 | 0.16
1996 | 02040301080090 | N | TP | G | 35.33 | 0.026 | 198 | 0.08 | 0.045 | 155 | 0.06 | 0.034 | 353 | 0.14
1996 | 02040301090010 | C | TP | G | 35.33 | 0.009 | 51 | 0.03 | 0.011 | 6.1 | 0 | 0.009 | 57 | 0.03
1996 | 02040301090020 | C | TP | G | 35.33 | 0.01 | 73 | 0.03 | 0.011 | 7.8 | 0 | 0.01 | 81 | 0.03
1996 | 02040301090030 | C | TP | G | 35.33 | 0.011 | 78 | 0.03 | 0.009 | 12 | 0.01 | 0.011 | 90 | 0.04
1996 | 02040301090040 | C | TP | G | 35.33 | 0.011 | 107 | 0.03 | 0.013 | 15 | 0 | 0.011 | 122 | 0.03
1996 | 02040301090050 | C | TP | G | 35.33 | 0.013 | 80 | 0.04 | 0.014 | 14 | 0.01 | 0.013 | 94 | 0.05
1996 | 02040301090060 | C | TP | G | 35.33 | 0.023 | 151 | 0.07 | 0.027 | 64 | 0.03 | 0.024 | 215 | 0.1
1996 | 02040301100010 | C | TP | G | 35.33 | 0.036 | 222 | 0.11 | 0.032 | 72 | 0.03 | 0.035 | 294 | 0.14
1996 | 02040301100020 | C | TP | G | 35.33 | 0.049 | 185 | 0.15 | 0.048 | 51 | 0.04 | 0.049 | 236 | 0.19
1996 | 02040301100030 | C | TP | G | 35.33 | 0.058 | 142 | 0.17 | 0.022 | 16 | 0.02 | 0.054 | 158 | 0.19
1996 | 02040301110010 | C | TP | G | 35.33 | 0.008 | 54 | 0.02 | 0.007 | 4.8 | 0 | 0.008 | 59 | 0.02
1996 | 02040301110020 | C | TP | G | 35.33 | 0.015 | 84 | 0.04 | 0.022 | 48 | 0.03 | 0.018 | 132 | 0.07
1996 | 02040301110030 | C | TP | G | 35.33 | 0.018 | 138 | 0.05 | 0.019 | 50 | 0.02 | 0.018 | 188 | 0.07
1996 | 02040301110040 | C | TP | G | 35.33 | 0.01 | 58 | 0.03 | 0.01 | 9.4 | 0 | 0.01 | 67 | 0.03
1996 | 02040301110050 | C | TP | G | 35.33 | 0.016 | 67 | 0.05 | 0.012 | 12 | 0.01 | 0.015 | 79 | 0.06
1996 | 02040301120010 | C | TP | G | 35.33 | 0.017 | 117 | 0.05 | 0.024 | 60 | 0.03 | 0.019 | 177 | 0.08
1996 | 02040301120020 | C | TP | G | 35.33 | 0.05 | 559 | 0.15 | 0.018 | 49 | 0.01 | 0.047 | 608 | 0.16
1996 | 02040301120030 | C | TP | G | 35.33 | 0.047 | 116 | 0.14 | 0.034 | 33 | 0.04 | 0.044 | 149 | 0.18
1996 | 02040301130010 | S | TP | G | 35.33 | 0.011 | 70 | 0.03 | 0.022 | 42 | 0.02 | 0.015 | 112 | 0.05
1996 | 02040301130020 | S | TP | G | 35.33 | 0.011 | 88 | 0.03 | 0.017 | 46 | 0.02 | 0.013 | 134 | 0.05
1996 | 02040301130030 | S | TP | G | 35.33 | 0.045 | 501 | 0.13 | 0.023 | 81 | 0.02 | 0.042 | 582 | 0.15
1996 | 02040301130040 | S | TP | G | 35.33 | 0.013 | 84 | 0.04 | 0.012 | 17 | 0.01 | 0.013 | 101 | 0.05
1996 | 02040301130050 | S | TP | G | 35.33 | 0.011 | 135 | 0.03 | 0.011 | 14 | 0 | 0.011 | 149 | 0.03
1996 | 02040301130060 | S | TP | G | 35.33 | 0.021 | 150 | 0.06 | 0.022 | 34 | 0.01 | 0.021 | 184 | 0.07
1996 | 02040301130070 | S | TP | G | 35.33 | 0.049 | 187 | 0.15 | 0.013 | 7.4 | 0.01 | 0.048 | 194 | 0.16
1996 | 02040301130080 | S | TP | G | 35.33 | 0.047 | 88 | 0.14 | 0.044 | 37 | 0.06 | 0.046 | 125 | 0.2
1996 | 02040301140010 | S | TP | G | 35.33 | 0.008 | 30 | 0.02 | 0.007 | 2.9 | 0 | 0.008 | 33 | 0.02
1996 | 02040301140020 | S | TP | G | 35.33 | 0.009 | 35 | 0.03 | 0.009 | 6.6 | 0.01 | 0.009 | 42 | 0.04
1996 | 02040301140030 | S | TP | G | 35.33 | 0.017 | 79 | 0.05 | 0.028 | 50 | 0.03 | 0.021 | 129 | 0.08
1996 | 02040301140040 | S | TP | G | 35.33 | 0.042 | 226 | 0.13 | 0.02 | 29 | 0.02 | 0.039 | 255 | 0.15
1996 | 02040301140050 | S | TP | G | 35.33 | 0.049 | 225 | 0.15 | 0.023 | 32 | 0.02 | 0.046 | 257 | 0.17
1996 | 02040301140060 | S | TP | G | 35.33 | 0.059 | 149 | 0.18 | 0.026 | 23 | 0.03 | 0.055 | 172 | 0.21
1996 | 02040301910010 | S | TP | G | 35.33 | 0.02 | 6.6 | 0.06 | 0.043 | 6.5 | 0.06 | 0.031 | 13 | 0.12
1996 | 02040301910020 | S | TP | G | 35.33 | 0.027 | 24 | 0.08 | 0.052 | 22 | 0.07 | 0.039 | 46 | 0.15
1996 | 02040301910030 | S | TP | G | 35.33 | 0.038 | 60 | 0.11 | 0.02 | 10 | 0.02 | 0.035 | 70 | 0.13
1996 | 02040301920010 | S | TP | G | 35.33 | 0.03 | 23 | 0.09 | 0.049 | 17 | 0.06 | 0.038 | 40 | 0.15
1996 | 02040301920020 | S | TP | G | 35.33 | 0.029 | 26 | 0.09 | 0.053 | 22 | 0.07 | 0.04 | 48 | 0.16
1996 | 02040301920030 | S | TP | G | 35.33 | 0.029 | 25 | 0.09 | 0.05 | 19 | 0.07 | 0.038 | 44 | 0.16
1997 | 02040301020010 | N | TP | G | 25.91 | 0.064 | 378 | 0.17 | 0.058 | 42 | 0.02 | 0.063 | 420 | 0.19
1997 | 02040301020020 | N | TP | G | 25.91 | 0.045 | 337 | 0.12 | 0.062 | 117 | 0.04 | 0.049 | 454 | 0.16
1997 | 02040301020030 | N | TP | G | 25.91 | 0.052 | 219 | 0.14 | 0.061 | 58 | 0.04 | 0.054 | 277 | 0.18
1997 | 02040301020040 | N | TP | G | 25.91 | 0.07 | 233 | 0.19 | 0.097 | 34 | 0.03 | 0.073 | 267 | 0.22
1997 | 02040301020050 | N | TP | G | 25.91 | 0.041 | 224 | 0.11 | 0.061 | 83 | 0.04 | 0.046 | 307 | 0.15
1997 | 02040301030010 | N | TP | G | 25.91 | 0.049 | 169 | 0.13 | 0.048 | 17 | 0.01 | 0.049 | 186 | 0.14
1997 | 02040301030020 | N | TP | G | 25.91 | 0.03 | 117 | 0.08 | 0.043 | 26 | 0.02 | 0.032 | 143 | 0.1
1997 | 02040301030030 | N | TP | G | 25.91 | 0.048 | 250 | 0.13 | 0.072 | 61 | 0.03 | 0.053 | 311 | 0.16
1997 | 02040301030040 | N | TP | G | 25.91 | 0.025 | 135 | 0.07 | 0.041 | 73 | 0.04 | 0.031 | 208 | 0.11
1997 | 02040301030050 | N | TP | G | 25.91 | 0.023 | 76 | 0.06 | 0.025 | 31 | 0.02 | 0.024 | 107 | 0.08
1997 | 02040301040010 | N | TP | G | 25.91 | 0.034 | 185 | 0.09 | 0.051 | 103 | 0.05 | 0.04 | 288 | 0.14
1997 | 02040301040020 | N | TP | G | 25.91 | 0.027 | 142 | 0.07 | 0.032 | 63 | 0.03 | 0.029 | 205 | 0.1
1997 | 02040301040030 | N | TP | G | 25.91 | 0.037 | 67 | 0.1 | 0.056 | 39 | 0.06 | 0.044 | 106 | 0.16
1997 | 02040301050010 | N | TP | G | 25.91 | 0.023 | 96 | 0.06 | 0.045 | 54 | 0.03 | 0.031 | 150 | 0.09
1997 | 02040301050020 | N | TP | G | 25.91 | 0.031 | 181 | 0.08 | 0.05 | 94 | 0.04 | 0.037 | 275 | 0.12
1997 | 02040301050030 | N | TP | G | 25.91 | 0.046 | 101 | 0.12 | 0.025 | 15 | 0.02 | 0.043 | 116 | 0.14
1997 | 02040301050040 | N | TP | G | 25.91 | 0.038 | 335 | 0.1 | 0.045 | 139 | 0.04 | 0.04 | 474 | 0.14
1997 | 02040301050050 | N | TP | G | 25.91 | 0.037 | 74 | 0.1 | 0.053 | 40 | 0.05 | 0.043 | 114 | 0.15
1997 | 02040301060010 | N | TP | G | 25.91 | 0.051 | 267 | 0.14 | 0.075 | 54 | 0.03 | 0.055 | 321 | 0.17
1997 | 02040301060020 | N | TP | G | 25.91 | 0.015 | 100 | 0.04 | 0.022 | 36 | 0.01 | 0.017 | 136 | 0.05
1997 | 02040301060030 | N | TP | G | 25.91 | 0.039 | 201 | 0.1 | 0.053 | 43 | 0.02 | 0.041 | 244 | 0.12
1997 | 02040301060040 | N | TP | G | 25.91 | 0.023 | 93 | 0.06 | 0.025 | 11 | 0.01 | 0.023 | 104 | 0.07
1997 | 02040301060050 | N | TP | G | 25.91 | 0.029 | 158 | 0.08 | 0.048 | 42 | 0.02 | 0.033 | 200 | 0.1
1997 | 02040301060060 | N | TP | G | 25.91 | 0.019 | 88 | 0.05 | 0.038 | 22 | 0.01 | 0.023 | 110 | 0.06
1997 | 02040301060070 | N | TP | G | 25.91 | 0.015 | 71 | 0.04 | 0.034 | 32 | 0.02 | 0.021 | 103 | 0.06
1997 | 02040301060080 | N | TP | G | 25.91 | 0.028 | 158 | 0.07 | 0.055 | 66 | 0.03 | 0.036 | 224 | 0.1
1997 | 02040301070010 | N | TP | G | 25.91 | 0.041 | 342 | 0.11 | 0.066 | 55 | 0.02 | 0.044 | 397 | 0.13
1997 | 02040301070020 | N | TP | G | 25.91 | 0.023 | 96 | 0.06 | 0.041 | 17 | 0.01 | 0.026 | 113 | 0.07
1997 | 02040301070030 | N | TP | G | 25.91 | 0.02 | 139 | 0.05 | 0.018 | 24 | 0.01 | 0.02 | 163 | 0.06
1997 | 02040301070040 | N | TP | G | 25.91 | 0.02 | 69 | 0.05 | 0.047 | 29 | 0.02 | 0.028 | 98 | 0.07
1997 | 02040301070050 | N | TP | G | 25.91 | 0.01 | 39 | 0.03 | 0.01 | 6 | 0 | 0.01 | 45 | 0.03
1997 | 02040301070060 | N | TP | G | 25.91 | 0.015 | 57 | 0.04 | 0.021 | 10 | 0.01 | 0.016 | 67 | 0.05
1997 | 02040301070070 | N | TP | G | 25.91 | 0.014 | 48 | 0.04 | 0.012 | 5.6 | 0 | 0.014 | 54 | 0.04
1997 | 02040301070080 | N | TP | G | 25.91 | 0.025 | 114 | 0.07 | 0.017 | 29 | 0.02 | 0.023 | 143 | 0.09
1997 | 02040301070090 | N | TP | G | 25.91 | 0.02 | 98 | 0.05 | 0.029 | 45 | 0.02 | 0.023 | 143 | 0.07
1997 | 02040301080010 | N | TP | G | 25.91 | 0.013 | 49 | 0.03 | 0.009 | 3.2 | 0 | 0.013 | 52 | 0.03
1997 | 02040301080020 | N | TP | G | 25.91 | 0.021 | 79 | 0.06 | 0.04 | 37 | 0.03 | 0.027 | 116 | 0.09
1997 | 02040301080030 | N | TP | G | 25.91 | 0.013 | 67 | 0.03 | 0.025 | 35 | 0.02 | 0.017 | 102 | 0.05
1997 | 02040301080040 | N | TP | G | 25.91 | 0.017 | 80 | 0.05 | 0.032 | 53 | 0.03 | 0.023 | 133 | 0.08
1997 | 02040301080050 | N | TP | G | 25.91 | 0.019 | 122 | 0.05 | 0.033 | 76 | 0.03 | 0.024 | 198 | 0.08
1997 | 02040301080060 | N | TP | G | 25.91 | 0.028 | 98 | 0.07 | 0.032 | 43 | 0.03 | 0.029 | 141 | 0.1
1997 | 02040301080070 | N | TP | G | 25.91 | 0.014 | 92 | 0.04 | 0.017 | 26 | 0.01 | 0.015 | 118 | 0.05
1997 | 02040301080080 | N | TP | G | 25.91 | 0.035 | 162 | 0.09 | 0.061 | 80 | 0.05 | 0.044 | 242 | 0.14
1997 | 02040301080090 | N | TP | G | 25.91 | 0.026 | 176 | 0.07 | 0.045 | 113 | 0.04 | 0.033 | 289 | 0.11
1997 | 02040301090010 | C | TP | G | 25.91 | 0.009 | 45 | 0.02 | 0.011 | 4.5 | 0 | 0.009 | 50 | 0.02
1997 | 02040301090020 | C | TP | G | 25.91 | 0.01 | 65 | 0.03 | 0.011 | 5.7 | 0 | 0.01 | 71 | 0.03
1997 | 02040301090030 | C | TP | G | 25.91 | 0.011 | 69 | 0.03 | 0.009 | 8.7 | 0 | 0.011 | 78 | 0.03
1997 | 02040301090040 | C | TP | G | 25.91 | 0.011 | 95 | 0.03 | 0.013 | 11 | 0 | 0.011 | 106 | 0.03
1997 | 02040301090050 | C | TP | G | 25.91 | 0.013 | 72 | 0.03 | 0.014 | 10 | 0 | 0.013 | 82 | 0.03
1997 | 02040301090060 | C | TP | G | 25.91 | 0.023 | 134 | 0.06 | 0.027 | 47 | 0.02 | 0.024 | 181 | 0.08
1997 | 02040301100010 | C | TP | G | 25.91 | 0.036 | 198 | 0.1 | 0.032 | 53 | 0.03 | 0.035 | 251 | 0.13
1997 | 02040301100020 | C | TP | G | 25.91 | 0.049 | 164 | 0.13 | 0.048 | 37 | 0.03 | 0.049 | 201 | 0.16
1997 | 02040301100030 | C | TP | G | 25.91 | 0.058 | 127 | 0.15 | 0.022 | 12 | 0.01 | 0.055 | 139 | 0.16
1997 | 02040301110010 | C | TP | G | 25.91 | 0.008 | 48 | 0.02 | 0.007 | 3.5 | 0 | 0.008 | 52 | 0.02
1997 | 02040301110020 | C | TP | G | 25.91 | 0.015 | 75 | 0.04 | 0.022 | 35 | 0.02 | 0.017 | 110 | 0.06
1997 | 02040301110030 | C | TP | G | 25.91 | 0.018 | 123 | 0.05 | 0.019 | 37 | 0.01 | 0.018 | 160 | 0.06
1997 | 02040301110040 | C | TP | G | 25.91 | 0.01 | 52 | 0.03 | 0.01 | 6.9 | 0 | 0.01 | 59 | 0.03
1997 | 02040301110050 | C | TP | G | 25.91 | 0.016 | 60 | 0.04 | 0.012 | 8.6 | 0.01 | 0.015 | 69 | 0.05
1997 | 02040301120010 | C | TP | G | 25.91 | 0.017 | 104 | 0.05 | 0.024 | 44 | 0.02 | 0.019 | 148 | 0.07
1997 | 02040301120020 | C | TP | G | 25.91 | 0.05 | 497 | 0.13 | 0.018 | 36 | 0.01 | 0.048 | 533 | 0.14
1997 | 02040301120030 | C | TP | G | 25.91 | 0.047 | 104 | 0.13 | 0.034 | 24 | 0.03 | 0.045 | 128 | 0.16
1997 | 02040301130010 | S | TP | G | 25.91 | 0.011 | 63 | 0.03 | 0.022 | 31 | 0.01 | 0.015 | 94 | 0.04
1997 | 02040301130020 | S | TP | G | 25.91 | 0.011 | 79 | 0.03 | 0.017 | 34 | 0.01 | 0.013 | 113 | 0.04
1997 | 02040301130030 | S | TP | G | 25.91 | 0.045 | 445 | 0.12 | 0.023 | 59 | 0.02 | 0.042 | 504 | 0.14
1997 | 02040301130040 | S | TP | G | 25.91 | 0.013 | 75 | 0.03 | 0.012 | 12 | 0.01 | 0.013 | 87 | 0.04
1997 | 02040301130050 | S | TP | G | 25.91 | 0.011 | 120 | 0.03 | 0.011 | 10 | 0 | 0.011 | 130 | 0.03
1997 | 02040301130060 | S | TP | G | 25.91 | 0.021 | 134 | 0.06 | 0.022 | 25 | 0.01 | 0.021 | 159 | 0.07
1997 | 02040301130070 | S | TP | G | 25.91 | 0.049 | 167 | 0.13 | 0.013 | 5.4 | 0 | 0.048 | 172 | 0.13
1997 | 02040301130080 | S | TP | G | 25.91 | 0.047 | 78 | 0.13 | 0.044 | 27 | 0.04 | 0.046 | 105 | 0.17
1997 | 02040301140010 | S | TP | G | 25.91 | 0.008 | 27 | 0.02 | 0.007 | 2.1 | 0 | 0.008 | 29 | 0.02
1997 | 02040301140020 | S | TP | G | 25.91 | 0.009 | 32 | 0.02 | 0.009 | 4.9 | 0 | 0.009 | 37 | 0.02
1997 | 02040301140030 | S | TP | G | 25.91 | 0.017 | 70 | 0.05 | 0.028 | 37 | 0.02 | 0.021 | 107 | 0.07
1997 | 02040301140040 | S | TP | G | 25.91 | 0.042 | 201 | 0.11 | 0.02 | 21 | 0.01 | 0.04 | 222 | 0.12
1997 | 02040301140050 | S | TP | G | 25.91 | 0.049 | 200 | 0.13 | 0.023 | 23 | 0.02 | 0.046 | 223 | 0.15
1997 | 02040301140060 | S | TP | G | 25.91 | 0.059 | 132 | 0.16 | 0.026 | 17 | 0.02 | 0.055 | 149 | 0.18
1997 | 02040301910010 | S | TP | G | 25.91 | 0.02 | 5.9 | 0.05 | 0.043 | 4.8 | 0.04 | 0.03 | 11 | 0.09
1997 | 02040301910020 | S | TP | G | 25.91 | 0.027 | 22 | 0.07 | 0.052 | 16 | 0.05 | 0.038 | 38 | 0.12
1997 | 02040301910030 | S | TP | G | 25.91 | 0.038 | 53 | 0.1 | 0.02 | 7.3 | 0.01 | 0.036 | 60 | 0.11
1997 | 02040301920010 | S | TP | G | 25.91 | 0.03 | 21 | 0.08 | 0.049 | 12 | 0.05 | 0.037 | 33 | 0.13
1997 | 02040301920020 | S | TP | G | 25.91 | 0.029 | 23 | 0.08 | 0.053 | 16 | 0.05 | 0.039 | 39 | 0.13
1997 | 02040301920030 | S | TP | G | 25.91 | 0.029 | 22 | 0.08 | 0.05 | 14 | 0.05 | 0.037 | 36 | 0.13
1998 | 02040301020010 | N | TP | G | 24.85 | 0.064 | 486 | 0.22 | 0.058 | 41 | 0.02 | 0.064 | 527 | 0.24
1998 | 02040301020020 | N | TP | G | 24.85 | 0.045 | 433 | 0.15 | 0.062 | 112 | 0.04 | 0.048 | 545 | 0.19
1998 | 02040301020030 | N | TP | G | 24.85 | 0.052 | 282 | 0.18 | 0.061 | 56 | 0.04 | 0.053 | 338 | 0.22
1998 | 02040301020040 | N | TP | G | 24.85 | 0.07 | 299 | 0.24 | 0.097 | 33 | 0.03 | 0.073 | 332 | 0.27
1998 | 02040301020050 | N | TP | G | 24.85 | 0.041 | 288 | 0.14 | 0.061 | 80 | 0.04 | 0.045 | 368 | 0.18
1998 | 02040301030010 | N | TP | G | 24.85 | 0.049 | 218 | 0.17 | 0.048 | 16 | 0.01 | 0.049 | 234 | 0.18
1998 | 02040301030020 | N | TP | G | 24.85 | 0.03 | 150 | 0.1 | 0.043 | 25 | 0.02 | 0.032 | 175 | 0.12
1998 | 02040301030030 | N | TP | G | 24.85 | 0.048 | 322 | 0.16 | 0.072 | 59 | 0.03 | 0.052 | 381 | 0.19
1998 | 02040301030040 | N | TP | G | 24.85 | 0.025 | 173 | 0.09 | 0.041 | 70 | 0.03 | 0.03 | 243 | 0.12
1998 | 02040301030050 | N | TP | G | 24.85 | 0.023 | 98 | 0.08 | 0.025 | 29 | 0.02 | 0.023 | 127 | 0.1
1998 | 02040301040010 | N | TP | G | 24.85 | 0.034 | 238 | 0.12 | 0.051 | 98 | 0.05 | 0.039 | 336 | 0.17
1998 | 02040301040020 | N | TP | G | 24.85 | 0.027 | 182 | 0.09 | 0.032 | 60 | 0.03 | 0.028 | 242 | 0.12
1998 | 02040301040030 | N | TP | G | 24.85 | 0.037 | 86 | 0.13 | 0.056 | 38 | 0.06 | 0.043 | 124 | 0.19
1998 | 02040301050010 | N | TP | G | 24.85 | 0.023 | 123 | 0.08 | 0.045 | 52 | 0.03 | 0.03 | 175 | 0.11
1998 | 02040301050020 | N | TP | G | 24.85 | 0.031 | 233 | 0.11 | 0.05 | 90 | 0.04 | 0.036 | 323 | 0.15
1998 | 02040301050030 | N | TP | G | 24.85 | 0.046 | 130 | 0.16 | 0.025 | 15 | 0.02 | 0.044 | 145 | 0.18
1998 | 02040301050040 | N | TP | G | 24.85 | 0.038 | 430 | 0.13 | 0.045 | 133 | 0.04 | 0.04 | 563 | 0.17
1998 | 02040301050050 | N | TP | G | 24.85 | 0.037 | 95 | 0.13 | 0.053 | 38 | 0.05 | 0.042 | 133 | 0.18
1998 | 02040301060010 | N | TP | G | 24.85 | 0.051 | 343 | 0.17 | 0.075 | 52 | 0.03 | 0.054 | 395 | 0.2
1998 | 02040301060020 | N | TP | G | 24.85 | 0.015 | 128 | 0.05 | 0.022 | 34 | 0.01 | 0.016 | 162 | 0.06
1998 | 02040301060030 | N | TP | G | 24.85 | 0.039 | 259 | 0.13 | 0.053 | 41 | 0.02 | 0.041 | 300 | 0.15
1998 | 02040301060040 | N | TP | G | 24.85 | 0.023 | 120 | 0.08 | 0.025 | 10 | 0.01 | 0.023 | 130 | 0.09
1998 | 02040301060050 | N | TP | G | 24.85 | 0.029 | 204 | 0.1 | 0.048 | 40 | 0.02 | 0.032 | 244 | 0.12
1998 | 02040301060060 | N | TP | G | 24.85 | 0.019 | 113 | 0.07 | 0.038 | 21 | 0.01 | 0.022 | 134 | 0.08
1998 | 02040301060070 | N | TP | G | 24.85 | 0.015 | 91 | 0.05 | 0.034 | 31 | 0.02 | 0.02 | 122 | 0.07
1998 | 02040301060080 | N | TP | G | 24.85 | 0.028 | 204 | 0.1 | 0.055 | 64 | 0.03 | 0.034 | 268 | 0.13
1998 | 02040301070010 | N | TP | G | 24.85 | 0.041 | 440 | 0.14 | 0.066 | 53 | 0.02 | 0.044 | 493 | 0.16
1998 | 02040301070020 | N | TP | G | 24.85 | 0.023 | 123 | 0.08 | 0.041 | 16 | 0.01 | 0.025 | 139 | 0.09
1998 | 02040301070030 | N | TP | G | 24.85 | 0.02 | 178 | 0.07 | 0.018 | 23 | 0.01 | 0.02 | 201 | 0.08
1998 | 02040301070040 | N | TP | G | 24.85 | 0.02 | 89 | 0.07 | 0.047 | 28 | 0.02 | 0.026 | 117 | 0.09
1998 | 02040301070050 | N | TP | G | 24.85 | 0.01 | 50 | 0.03 | 0.01 | 5.8 | 0 | 0.01 | 56 | 0.03
1998 | 02040301070060 | N | TP | G | 24.85 | 0.015 | 74 | 0.05 | 0.021 | 10 | 0.01 | 0.016 | 84 | 0.06
1998 | 02040301070070 | N | TP | G | 24.85 | 0.014 | 62 | 0.05 | 0.012 | 5.4 | 0 | 0.014 | 67 | 0.05
1998 | 02040301070080 | N | TP | G | 24.85 | 0.025 | 147 | 0.09 | 0.017 | 27 | 0.02 | 0.024 | 174 | 0.11
1998 | 02040301070090 | N | TP | G | 24.85 | 0.02 | 126 | 0.07 | 0.029 | 43 | 0.02 | 0.022 | 169 | 0.09
1998 | 02040301080010 | N | TP | G | 24.85 | 0.013 | 63 | 0.04 | 0.009 | 3.1 | 0 | 0.013 | 66 | 0.04
1998 | 02040301080020 | N | TP | G | 24.85 | 0.021 | 102 | 0.07 | 0.04 | 35 | 0.02 | 0.026 | 137 | 0.09
1998 | 02040301080030 | N | TP | G | 24.85 | 0.013 | 86 | 0.04 | 0.025 | 34 | 0.02 | 0.016 | 120 | 0.06
1998 | 02040301080040 | N | TP | G | 24.85 | 0.017 | 103 | 0.06 | 0.032 | 51 | 0.03 | 0.022 | 154 | 0.09
1998 | 02040301080050 | N | TP | G | 24.85 | 0.019 | 157 | 0.07 | 0.033 | 73 | 0.03 | 0.023 | 230 | 0.1
1998 | 02040301080060 | N | TP | G | 24.85 | 0.028 | 126 | 0.1 | 0.032 | 41 | 0.03 | 0.029 | 167 | 0.13
1998 | 02040301080070 | N | TP | G | 24.85 | 0.014 | 119 | 0.05 | 0.017 | 25 | 0.01 | 0.015 | 144 | 0.06
1998 | 02040301080080 | N | TP | G | 24.85 | 0.035 | 209 | 0.12 | 0.061 | 77 | 0.04 | 0.042 | 286 | 0.16
1998 | 02040301080090 | N | TP | G | 24.85 | 0.026 | 226 | 0.09 | 0.045 | 109 | 0.04 | 0.032 | 335 | 0.13
1998 | 02040301090010 | C | TP | G | 24.85 | 0.009 | 58 | 0.03 | 0.011 | 4.3 | 0 | 0.009 | 62 | 0.03
1998 | 02040301090020 | C | TP | G | 24.85 | 0.01 | 83 | 0.03 | 0.011 | 5.5 | 0 | 0.01 | 88 | 0.03
1998 | 02040301090030 | C | TP | G | 24.85 | 0.011 | 89 | 0.04 | 0.009 | 8.4 | 0 | 0.011 | 97 | 0.04
1998 | 02040301090040 | C | TP | G | 24.85 | 0.011 | 122 | 0.04 | 0.013 | 10 | 0 | 0.011 | 132 | 0.04
1998 | 02040301090050 | C | TP | G | 24.85 | 0.013 | 92 | 0.04 | 0.014 | 9.8 | 0 | 0.013 | 102 | 0.04
1998 | 02040301090060 | C | TP | G | 24.85 | 0.023 | 172 | 0.08 | 0.027 | 45 | 0.02 | 0.024 | 217 | 0.1
1998 | 02040301100010 | C | TP | G | 24.85 | 0.036 | 254 | 0.12 | 0.032 | 51 | 0.02 | 0.035 | 305 | 0.14
1998 | 02040301100020 | C | TP | G | 24.85 | 0.049 | 211 | 0.17 | 0.048 | 36 | 0.03 | 0.049 | 247 | 0.2
1998 | 02040301100030 | C | TP | G | 24.85 | 0.058 | 163 | 0.2 | 0.022 | 11 | 0.01 | 0.056 | 174 | 0.21
1998 | 02040301110010 | C | TP | G | 24.85 | 0.008 | 61 | 0.03 | 0.007 | 3.4 | 0 | 0.008 | 64 | 0.03
1998 | 02040301110020 | C | TP | G | 24.85 | 0.015 | 96 | 0.05 | 0.022 | 34 | 0.02 | 0.017 | 130 | 0.07
1998 | 02040301110030 | C | TP | G | 24.85 | 0.018 | 158 | 0.06 | 0.019 | 35 | 0.01 | 0.018 | 193 | 0.07
1998 | 02040301110040 | C | TP | G | 24.85 | 0.01 | 66 | 0.03 | 0.01 | 6.6 | 0 | 0.01 | 73 | 0.03
1998 | 02040301110050 | C | TP | G | 24.85 | 0.016 | 77 | 0.05 | 0.012 | 8.2 | 0.01 | 0.016 | 85 | 0.06
1998 | 02040301120010 | C | TP | G | 24.85 | 0.017 | 134 | 0.06 | 0.024 | 42 | 0.02 | 0.019 | 176 | 0.08
1998 | 02040301120020 | C | TP | G | 24.85 | 0.05 | 639 | 0.17 | 0.018 | 34 | 0.01 | 0.048 | 673 | 0.18
1998 | 02040301120030 | C | TP | G | 24.85 | 0.047 | 133 | 0.16 | 0.034 | 23 | 0.03 | 0.045 | 156 | 0.19
1998 | 02040301130010 | S | TP | G | 24.85 | 0.011 | 81 | 0.04 | 0.022 | 30 | 0.01 | 0.014 | 111 | 0.05
1998 | 02040301130020 | S | TP | G | 24.85 | 0.011 | 101 | 0.04 | 0.017 | 33 | 0.01 | 0.012 | 134 | 0.05
1998 | 02040301130030 | S | TP | G | 24.85 | 0.045 | 573 | 0.15 | 0.023 | 57 | 0.02 | 0.043 | 630 | 0.17
1998 | 02040301130040 | S | TP | G | 24.85 | 0.013 | 96 | 0.04 | 0.012 | 12 | 0.01 | 0.013 | 108 | 0.05
1998 | 02040301130050 | S | TP | G | 24.85 | 0.011 | 154 | 0.04 | 0.011 | 9.8 | 0 | 0.011 | 164 | 0.04
1998 | 02040301130060 | S | TP | G | 24.85 | 0.021 | 172 | 0.07 | 0.022 | 24 | 0.01 | 0.021 | 196 | 0.08
1998 | 02040301130070 | S | TP | G | 24.85 | 0.049 | 214 | 0.17 | 0.013 | 5.2 | 0 | 0.048 | 219 | 0.17
1998 | 02040301130080 | S | TP | G | 24.85 | 0.047 | 100 | 0.16 | 0.044 | 26 | 0.04 | 0.046 | 126 | 0.2
1998 | 02040301140010 | S | TP | G | 24.85 | 0.008 | 35 | 0.03 | 0.007 | 2 | 0 | 0.008 | 37 | 0.03
1998 | 02040301140020 | S | TP | G | 24.85 | 0.009 | 41 | 0.03 | 0.009 | 4.7 | 0 | 0.009 | 46 | 0.03
1998 | 02040301140030 | S | TP | G | 24.85 | 0.017 | 91 | 0.06 | 0.028 | 36 | 0.02 | 0.02 | 127 | 0.08
1998 | 02040301140040 | S | TP | G | 24.85 | 0.042 | 258 | 0.14 | 0.02 | 20 | 0.01 | 0.04 | 278 | 0.15
1998 | 02040301140050 | S | TP | G | 24.85 | 0.049 | 257 | 0.17 | 0.023 | 22 | 0.01 | 0.047 | 279 | 0.18
1998 | 02040301140060 | S | TP | G | 24.85 | 0.059 | 170 | 0.2 | 0.026 | 16 | 0.02 | 0.056 | 186 | 0.22
1998 | 02040301910010 | S | TP | G | 24.85 | 0.02 | 7.5 | 0.07 | 0.043 | 4.6 | 0.04 | 0.029 | 12 | 0.11
1998 | 02040301910020 | S | TP | G | 24.85 | 0.027 | 28 | 0.09 | 0.052 | 15 | 0.05 | 0.036 | 43 | 0.14
1998 | 02040301910030 | S | TP | G | 24.85 | 0.038 | 69 | 0.13 | 0.02 | 7 | 0.01 | 0.036 | 76 | 0.14
1998 | 02040301920010 | S | TP | G | 24.85 | 0.03 | 27 | 0.1 | 0.049 | 12 | 0.05 | 0.036 | 39 | 0.15
1998 | 02040301920020 | S | TP | G | 24.85 | 0.029 | 29 | 0.1 | 0.053 | 15 | 0.05 | 0.037 | 44 | 0.15
1998 | 02040301920030 | S | TP | G | 24.85 | 0.029 | 29 | 0.1 | 0.05 | 14 | 0.05 | 0.036 | 43 | 0.15
1999 | 02040301020010 | N | TP | G | 25.48 | 0.067 | 303 | 0.14 | 0.06 | 45 | 0.02 | 0.066 | 348 | 0.16
1999 | 02040301020020 | N | TP | G | 25.48 | 0.047 | 270 | 0.1 | 0.065 | 124 | 0.04 | 0.053 | 394 | 0.14
1999 | 02040301020030 | N | TP | G | 25.48 | 0.055 | 178 | 0.11 | 0.064 | 61 | 0.04 | 0.057 | 239 | 0.15
1999 | 02040301020040 | N | TP | G | 25.48 | 0.063 | 160 | 0.13 | 0.088 | 39 | 0.03 | 0.068 | 199 | 0.16
1999 | 02040301020050 | N | TP | G | 25.48 | 0.038 | 159 | 0.08 | 0.057 | 85 | 0.04 | 0.045 | 244 | 0.12
1999 | 02040301030010 | N | TP | G | 25.48 | 0.05 | 132 | 0.1 | 0.049 | 17 | 0.01 | 0.05 | 149 | 0.11
1999 | 02040301030020 | N | TP | G | 25.48 | 0.027 | 80 | 0.06 | 0.035 | 25 | 0.02 | 0.029 | 105 | 0.08
1999 | 02040301030030 | N | TP | G | 25.48 | 0.046 | 184 | 0.09 | 0.067 | 68 | 0.03 | 0.052 | 252 | 0.12
1999 | 02040301030040 | N | TP | G | 25.48 | 0.027 | 112 | 0.06 | 0.044 | 79 | 0.04 | 0.034 | 191 | 0.1
1999 | 02040301030050 | N | TP | G | 25.48 | 0.025 | 64 | 0.05 | 0.028 | 33 | 0.03 | 0.026 | 97 | 0.08
1999 | 02040301040010 | N | TP | G | 25.48 | 0.037 | 154 | 0.08 | 0.053 | 109 | 0.05 | 0.044 | 263 | 0.13
1999 | 02040301040020 | N | TP | G | 25.48 | 0.028 | 113 | 0.06 | 0.032 | 65 | 0.03 | 0.029 | 178 | 0.09
1999 | 02040301040030 | N | TP | G | 25.48 | 0.037 | 51 | 0.08 | 0.056 | 39 | 0.06 | 0.045 | 90 | 0.14
1999 | 02040301050010 | N | TP | G | 25.48 | 0.023 | 73 | 0.05 | 0.041 | 59 | 0.04 | 0.031 | 132 | 0.09
1999 | 02040301050020 | N | TP | G | 25.48 | 0.034 | 152 | 0.07 | 0.054 | 104 | 0.05 | 0.042 | 256 | 0.12
1999 | 02040301050030 | N | TP | G | 25.48 | 0.044 | 74 | 0.09 | 0.025 | 16 | 0.02 | 0.041 | 90 | 0.11
1999 | 02040301050040 | N | TP | G | 25.48 | 0.038 | 256 | 0.08 | 0.045 | 140 | 0.04 | 0.04 | 396 | 0.12
1999 | 02040301050050 | N | TP | G | 25.48 | 0.036 | 55 | 0.07 | 0.052 | 39 | 0.05 | 0.043 | 94 | 0.12
1999 | 02040301060010 | N | TP | G | 25.48 | 0.052 | 209 | 0.11 | 0.075 | 60 | 0.03 | 0.057 | 269 | 0.14
1999 | 02040301060020 | N | TP | G | 25.48 | 0.017 | 87 | 0.03 | 0.029 | 50 | 0.02 | 0.021 | 137 | 0.05
1999 | 02040301060030 | N | TP | G | 25.48 | 0.041 | 162 | 0.08 | 0.053 | 53 | 0.03 | 0.044 | 215 | 0.11
1999 | 02040301060040 | N | TP | G | 25.48 | 0.023 | 71 | 0.05 | 0.025 | 11 | 0.01 | 0.023 | 82 | 0.06
1999 | 02040301060050 | N | TP | G | 25.48 | 0.034 | 142 | 0.07 | 0.05 | 55 | 0.03 | 0.038 | 197 | 0.1
1999 | 02040301060060 | N | TP | G | 25.48 | 0.02 | 71 | 0.04 | 0.037 | 24 | 0.01 | 0.024 | 95 | 0.05
1999 | 02040301060070 | N | TP | G | 25.48 | 0.022 | 80 | 0.04 | 0.045 | 55 | 0.03 | 0.031 | 135 | 0.07
1999 | 02040301060080 | N | TP | G | 25.48 | 0.026 | 113 | 0.05 | 0.05 | 71 | 0.03 | 0.035 | 184 | 0.08
1999 | 02040301070010 | N | TP | G | 25.48 | 0.028 | 179 | 0.06 | 0.043 | 42 | 0.01 | 0.031 | 221 | 0.07
1999 | 02040301070020 | N | TP | G | 25.48 | 0.021 | 67 | 0.04 | 0.035 | 15 | 0.01 | 0.024 | 82 | 0.05
1999 | 02040301070030 | N | TP | G | 25.48 | 0.02 | 106 | 0.04 | 0.017 | 25 | 0.01 | 0.019 | 131 | 0.05
1999 | 02040301070040 | N | TP | G | 25.48 | 0.022 | 58 | 0.04 | 0.046 | 34 | 0.03 | 0.031 | 92 | 0.07
1999 | 02040301070050 | N | TP | G | 25.48 | 0.01 | 30 | 0.02 | 0.009 | 5.5 | 0 | 0.01 | 36 | 0.02
1999 | 02040301070060 | N | TP | G | 25.48 | 0.015 | 44 | 0.03 | 0.018 | 9.8 | 0.01 | 0.016 | 54 | 0.04
1999 | 02040301070070 | N | TP | G | 25.48 | 0.014 | 37 | 0.03 | 0.012 | 5.5 | 0 | 0.014 | 42 | 0.03
1999 | 02040301070080 | N | TP | G | 25.48 | 0.025 | 87 | 0.05 | 0.015 | 27 | 0.02 | 0.023 | 114 | 0.07
1999 | 02040301070090 | N | TP | G | 25.48 | 0.021 | 79 | 0.04 | 0.032 | 48 | 0.03 | 0.025 | 127 | 0.07
1999 | 02040301080010 | N | TP | G | 25.48 | 0.013 | 38 | 0.03 | 0.008 | 2.7 | 0 | 0.013 | 41 | 0.03
1999 | 02040301080020 | N | TP | G | 25.48 | 0.016 | 46 | 0.03 | 0.028 | 33 | 0.02 | 0.021 | 79 | 0.05
1999 | 02040301080030 | N | TP | G | 25.48 | 0.013 | 51 | 0.03 | 0.026 | 39 | 0.02 | 0.019 | 90 | 0.05
1999 | 02040301080040 | N | TP | G | 25.48 | 0.017 | 61 | 0.03 | 0.032 | 53 | 0.03 | 0.024 | 114 | 0.06
1999 | 02040301080050 | N | TP | G | 25.48 | 0.02 | 98 | 0.04 | 0.034 | 79 | 0.03 | 0.026 | 177 | 0.07
1999 | 02040301080060 | N | TP | G | 25.48 | 0.029 | 78 | 0.06 | 0.034 | 45 | 0.03 | 0.031 | 123 | 0.09
1999 | 02040301080070 | N | TP | G | 25.48 | 0.014 | 71 | 0.03 | 0.016 | 25 | 0.01 | 0.015 | 96 | 0.04
1999 | 02040301080080 | N | TP | G | 25.48 | 0.035 | 124 | 0.07 | 0.058 | 87 | 0.05 | 0.044 | 211 | 0.12
1999 | 02040301080090 | N | TP | G | 25.48 | 0.026 | 135 | 0.05 | 0.045 | 115 | 0.05 | 0.035 | 250 | 0.1
1999 | 02040301090010 | C | TP | G | 25.48 | 0.009 | 34 | 0.02 | 0.007 | 3.1 | 0 | 0.009 | 37 | 0.02
1999 | 02040301090020 | C | TP | G | 25.48 | 0.009 | 45 | 0.02 | 0.007 | 3.9 | 0 | 0.009 | 49 | 0.02
1999 | 02040301090030 | C | TP | G | 25.48 | 0.011 | 53 | 0.02 | 0.009 | 10 | 0 | 0.011 | 63 | 0.02
1999 | 02040301090040 | C | TP | G | 25.48 | 0.011 | 73 | 0.02 | 0.013 | 11 | 0 | 0.011 | 84 | 0.02
1999 | 02040301090050 | C | TP | G | 25.48 | 0.013 | 55 | 0.03 | 0.013 | 10 | 0 | 0.013 | 65 | 0.03
1999 | 02040301090060 | C | TP | G | 25.48 | 0.024 | 107 | 0.05 | 0.027 | 50 | 0.02 | 0.025 | 157 | 0.07
1999 | 02040301100010 | C | TP | G | 25.48 | 0.039 | 164 | 0.08 | 0.036 | 61 | 0.03 | 0.038 | 225 | 0.11
1999 | 02040301100020 | C | TP | G | 25.48 | 0.047 | 121 | 0.1 | 0.045 | 38 | 0.03 | 0.047 | 159 | 0.13
1999 | 02040301100030 | C | TP | G | 25.48 | 0.052 | 87 | 0.11 | 0.022 | 12 | 0.01 | 0.048 | 99 | 0.12
1999 | 02040301110010 | C | TP | G | 25.48 | 0.008 | 36 | 0.02 | 0.007 | 3.4 | 0 | 0.008 | 39 | 0.02
1999 | 02040301110020 | C | TP | G | 25.48 | 0.015 | 57 | 0.03 | 0.023 | 35 | 0.02 | 0.018 | 92 | 0.05
1999 | 02040301110030 | C | TP | G | 25.48 | 0.019 | 100 | 0.04 | 0.019 | 38 | 0.01 | 0.019 | 138 | 0.05
1999 | 02040301110040 | C | TP | G | 25.48 | 0.01 | 40 | 0.02 | 0.011 | 7 | 0 | 0.01 | 47 | 0.02
1999 | 02040301110050 | C | TP | G | 25.48 | 0.016 | 46 | 0.03 | 0.012 | 9.7 | 0.01 | 0.015 | 56 | 0.04
1999 | 02040301120010 | C | TP | G | 25.48 | 0.019 | 89 | 0.04 | 0.027 | 53 | 0.02 | 0.022 | 142 | 0.06
1999 | 02040301120020 | C | TP | G | 25.48 | 0.048 | 366 | 0.1 | 0.019 | 39 | 0.01 | 0.045 | 405 | 0.11
1999 | 02040301120030 | C | TP | G | 25.48 | 0.042 | 71 | 0.09 | 0.034 | 23 | 0.03 | 0.04 | 94 | 0.12
1999 | 02040301130010 | S | TP | G | 25.48 | 0.014 | 61 | 0.03 | 0.029 | 48 | 0.02 | 0.021 | 109 | 0.05
1999 | 02040301130020 | S | TP | G | 25.48 | 0.012 | 66 | 0.02 | 0.021 | 45 | 0.02 | 0.016 | 111 | 0.04
1999 | 02040301130030 | S | TP | G | 25.48 | 0.046 | 349 | 0.09 | 0.024 | 64 | 0.02 | 0.043 | 413 | 0.11
1999 | 02040301130040 | S | TP | G | 25.48 | 0.013 | 57 | 0.03 | 0.013 | 16 | 0.01 | 0.013 | 73 | 0.04
1999 | 02040301130050 | S | TP | G | 25.48 | 0.01 | 84 | 0.02 | 0.009 | 8.1 | 0 | 0.01 | 92 | 0.02
1999 | 02040301130060 | S | TP | G | 25.48 | 0.022 | 107 | 0.04 | 0.023 | 27 | 0.01 | 0.022 | 134 | 0.05
1999 | 02040301130070 | S | TP | G | 25.48 | 0.05 | 130 | 0.1 | 0.015 | 6.8 | 0.01 | 0.048 | 137 | 0.11
1999 | 02040301130080 | S | TP | G | 25.48 | 0.043 | 55 | 0.09 | 0.043 | 26 | 0.04 | 0.043 | 81 | 0.13
1999 | 02040301140010 | S | TP | G | 25.48 | 0.008 | 21 | 0.02 | 0.007 | 2 | 0 | 0.008 | 23 | 0.02
1999 | 02040301140020 | S | TP | G | 25.48 | 0.01 | 27 | 0.02 | 0.01 | 6.7 | 0.01 | 0.01 | 34 | 0.03
1999 | 02040301140030 | S | TP | G | 25.48 | 0.02 | 63 | 0.04 | 0.033 | 44 | 0.03 | 0.025 | 107 | 0.07
1999 | 02040301140040 | S | TP | G | 25.48 | 0.043 | 157 | 0.09 | 0.021 | 23 | 0.01 | 0.04 | 180 | 0.1
1999 | 02040301140050 | S | TP | G | 25.48 | 0.049 | 153 | 0.1 | 0.024 | 25 | 0.02 | 0.045 | 178 | 0.12
1999 | 02040301140060 | S | TP | G | 25.48 | 0.053 | 91 | 0.11 | 0.026 | 16 | 0.02 | 0.049 | 107 | 0.13
1999 | 02040301910010 | S | TP | G | 25.48 | 0.021 | 4.7 | 0.04 | 0.045 | 4.9 | 0.04 | 0.033 | 9.6 | 0.08
1999 | 02040301910020 | S | TP | G | 25.48 | 0.028 | 17 | 0.06 | 0.052 | 16 | 0.05 | 0.04 | 33 | 0.11
1999 | 02040301910030 | S | TP | G | 25.48 | 0.04 | 43 | 0.08 | 0.02 | 7.5 | 0.01 | 0.037 | 50 | 0.09
1999 | 02040301920010 | S | TP | G | 25.48 | 0.033 | 18 | 0.07 | 0.047 | 11 | 0.04 | 0.038 | 29 | 0.11
1999 | 02040301920020 | S | TP | G | 25.48 | 0.031 | 19 | 0.06 | 0.053 | 16 | 0.05 | 0.041 | 35 | 0.11
1999 | 02040301920030 | S | TP | G | 25.48 | 0.028 | 16 | 0.06 | 0.05 | 14 | 0.05 | 0.038 | 30 | 0.11
2000 | 02040301020010 | N | TP | G | 30.86 | 0.067 | 350 | 0.16 | 0.06 | 55 | 0.02 | 0.066 | 405 | 0.18
2000 | 02040301020020 | N | TP | G | 30.86 | 0.047 | 312 | 0.11 | 0.065 | 150 | 0.05 | 0.053 | 462 | 0.16
2000 | 02040301020030 | N | TP | G | 30.86 | 0.055 | 206 | 0.13 | 0.064 | 74 | 0.05 | 0.057 | 280 | 0.18
2000 | 02040301020040 | N | TP | G | 30.86 | 0.063 | 185 | 0.15 | 0.088 | 47 | 0.04 | 0.068 | 232 | 0.19
2000 | 02040301020050 | N | TP | G | 30.86 | 0.038 | 184 | 0.09 | 0.057 | 103 | 0.05 | 0.045 | 287 | 0.14
2000 | 02040301030010 | N | TP | G | 30.86 | 0.05 | 153 | 0.12 | 0.049 | 21 | 0.02 | 0.05 | 174 | 0.14
2000 | 02040301030020 | N | TP | G | 30.86 | 0.027 | 93 | 0.06 | 0.035 | 30 | 0.02 | 0.029 | 123 | 0.08
2000 | 02040301030030 | N | TP | G | 30.86 | 0.046 | 212 | 0.11 | 0.067 | 83 | 0.04 | 0.052 | 295 | 0.15
2000 | 02040301030040 | N | TP | G | 30.86 | 0.027 | 129 | 0.06 | 0.044 | 95 | 0.05 | 0.034 | 224 | 0.11
2000 | 02040301030050 | N | TP | G | 30.86 | 0.025 | 73 | 0.06 | 0.028 | 40 | 0.03 | 0.026 | 113 | 0.09
2000 | 02040301040010 | N | TP | G | 30.86 | 0.037 | 178 | 0.09 | 0.053 | 132 | 0.06 | 0.044 | 310 | 0.15
2000 | 02040301040020 | N | TP | G | 30.86 | 0.028 | 130 | 0.07 | 0.032 | 78 | 0.04 | 0.03 | 208 | 0.11
2000 | 02040301040030 | N | TP | G | 30.86 | 0.037 | 59 | 0.09 | 0.056 | 47 | 0.07 | 0.045 | 106 | 0.16
2000 | 02040301050010 | N | TP | G | 30.86 | 0.023 | 85 | 0.05 | 0.041 | 72 | 0.05 | 0.031 | 157 | 0.1
2000 | 02040301050020 | N | TP | G | 30.86 | 0.034 | 176 | 0.08 | 0.054 | 126 | 0.06 | 0.042 | 302 | 0.14
2000 | 02040301050030 | N | TP | G | 30.86 | 0.044 | 85 | 0.1 | 0.025 | 19 | 0.02 | 0.041 | 104 | 0.12
2000 | 02040301050040 | N | TP | G | 30.86 | 0.038 | 296 | 0.09 | 0.045 | 169 | 0.05 | 0.041 | 465 | 0.14
2000 | 02040301050050 | N | TP | G | 30.86 | 0.036 | 64 | 0.08 | 0.052 | 47 | 0.06 | 0.043 | 111 | 0.14
2000 | 02040301060010 | N | TP | G | 30.86 | 0.052 | 241 | 0.12 | 0.075 | 73 | 0.04 | 0.057 | 314 | 0.16
2000 | 02040301060020 | N | TP | G | 30.86 | 0.017 | 100 | 0.04 | 0.029 | 61 | 0.02 | 0.022 | 161 | 0.06
2000 | 02040301060030 | N | TP | G | 30.86 | 0.041 | 187 | 0.1 | 0.053 | 64 | 0.03 | 0.044 | 251 | 0.13
2000 | 02040301060040 | N | TP | G | 30.86 | 0.023 | 83 | 0.05 | 0.025 | 14 | 0.01 | 0.023 | 97 | 0.06
2000 | 02040301060050 | N | TP | G | 30.86 | 0.034 | 164 | 0.08 | 0.05 | 67 | 0.03 | 0.039 | 231 | 0.11
2000 | 02040301060060 | N | TP | G | 30.86 | 0.02 | 82 | 0.05 | 0.037 | 29 | 0.02 | 0.024 | 111 | 0.07
2000 | 02040301060070 | N | TP | G | 30.86 | 0.022 | 92 | 0.05 | 0.045 | 66 | 0.04 | 0.032 | 158 | 0.09
2000 | 02040301060080 | N | TP | G | 30.86 | 0.026 | 130 | 0.06 | 0.05 | 86 | 0.04 | 0.036 | 216 | 0.1
2000 | 02040301070010 | N | TP | G | 30.86 | 0.028 | 207 | 0.07 | 0.043 | 50 | 0.02 | 0.031 | 257 | 0.09
2000 | 02040301070020 | N | TP | G | 30.86 | 0.021 | 78 | 0.05 | 0.035 | 18 | 0.01 | 0.024 | 96 | 0.06
2000 | 02040301070030 | N | TP | G | 30.86 | 0.02 | 123 | 0.05 | 0.017 | 30 | 0.01 | 0.019 | 153 | 0.06
2000 | 02040301070040 | N | TP | G | 30.86 | 0.022 | 67 | 0.05 | 0.046 | 41 | 0.03 | 0.031 | 108 | 0.08
2000 | 02040301070050 | N | TP | G | 30.86 | 0.01 | 34 | 0.02 | 0.009 | 6.6 | 0 | 0.01 | 41 | 0.02
2000 | 02040301070060 | N | TP | G | 30.86 | 0.015 | 51 | 0.04 | 0.018 | 12 | 0.01 | 0.016 | 63 | 0.05
2000 | 02040301070070 | N | TP | G | 30.86 | 0.014 | 43 | 0.03 | 0.012 | 6.6 | 0.01 | 0.014 | 50 | 0.04
2000 | 02040301070080 | N | TP | G | 30.86 | 0.025 | 101 | 0.06 | 0.015 | 33 | 0.02 | 0.023 | 134 | 0.08
2000 | 02040301070090 | N | TP | G | 30.86 | 0.021 | 91 | 0.05 | 0.032 | 58 | 0.03 | 0.025 | 149 | 0.08
2000 | 02040301080010 | N | TP | G | 30.86 | 0.013 | 43 | 0.03 | 0.008 | 3.3 | 0 | 0.013 | 46 | 0.03
2000 | 02040301080020 | N | TP | G | 30.86 | 0.016 | 53 | 0.04 | 0.028 | 40 | 0.03 | 0.021 | 93 | 0.07
2000 | 02040301080030 | N | TP | G | 30.86 | 0.013 | 59 | 0.03 | 0.026 | 47 | 0.02 | 0.019 | 106 | 0.05
2000 | 02040301080040 | N | TP | G | 30.86 | 0.017 | 71 | 0.04 | 0.032 | 64 | 0.04 | 0.024 | 135 | 0.08
2000 | 02040301080050 | N | TP | G | 30.86 | 0.02 | 114 | 0.05 | 0.034 | 96 | 0.04 | 0.026 | 210 | 0.09
2000 | 02040301080060 | N | TP | G | 30.86 | 0.029 | 90 | 0.07 | 0.034 | 54 | 0.04 | 0.031 | 144 | 0.11
2000 | 02040301080070 | N | TP | G | 30.86 | 0.014 | 82 | 0.03 | 0.016 | 31 | 0.01 | 0.015 | 113 | 0.04
2000 | 02040301080080 | N | TP | G | 30.86 | 0.035 | 144 | 0.08 | 0.058 | 106 | 0.06 | 0.045 | 250 | 0.14
2000 | 02040301080090 | N | TP | G | 30.86 | 0.026 | 156 | 0.06 | 0.045 | 139 | 0.05 | 0.035 | 295 | 0.11
2000 | 02040301090010 | C | TP | G | 30.86 | 0.009 | 40 | 0.02 | 0.007 | 3.7 | 0 | 0.009 | 44 | 0.02
2000 | 02040301090020 | C | TP | G | 30.86 | 0.009 | 52 | 0.02 | 0.007 | 4.7 | 0 | 0.009 | 57 | 0.02
2000 | 02040301090030 | C | TP | G | 30.86 | 0.011 | 61 | 0.03 | 0.009 | 13 | 0.01 | 0.011 | 74 | 0.04
2000 | 02040301090040 | C | TP | G | 30.86 | 0.011 | 84 | 0.03 | 0.013 | 14 | 0 | 0.011 | 98 | 0.03
2000 | 02040301090050 | C | TP | G | 30.86 | 0.013 | 63 | 0.03 | 0.013 | 12 | 0.01 | 0.013 | 75 | 0.04
2000 | 02040301090060 | C | TP | G | 30.86 | 0.024 | 124 | 0.06 | 0.027 | 61 | 0.03 | 0.025 | 185 | 0.09
2000 | 02040301100010 | C | TP | G | 30.86 | 0.039 | 190 | 0.09 | 0.036 | 74 | 0.04 | 0.038 | 264 | 0.13
2000 | 02040301100020 | C | TP | G | 30.86 | 0.047 | 140 | 0.11 | 0.045 | 46 | 0.04 | 0.047 | 186 | 0.15
2000 | 02040301100030 | C | TP | G | 30.86 | 0.052 | 100 | 0.12 | 0.022 | 15 | 0.02 | 0.048 | 115 | 0.14
2000 | 02040301110010 | C | TP | G | 30.86 | 0.008 | 42 | 0.02 | 0.007 | 4.2 | 0 | 0.008 | 46 | 0.02
2000 | 02040301110020 | C | TP | G | 30.86 | 0.015 | 66 | 0.04 | 0.023 | 42 | 0.02 | 0.018 | 108 | 0.06
2000 | 02040301110030 | C | TP | G | 30.86 | 0.019 | 115 | 0.04 | 0.019 | 46 | 0.02 | 0.019 | 161 | 0.06
2000 | 02040301110040 | C | TP | G | 30.86 | 0.01 | 46 | 0.02 | 0.011 | 8.5 | 0 | 0.01 | 55 | 0.02
2000 | 02040301110050 | C | TP | G | 30.86 | 0.016 | 53 | 0.04 | 0.012 | 12 | 0.01 | 0.015 | 65 | 0.05
2000 | 02040301120010 | C | TP | G | 30.86 | 0.019 | 103 | 0.04 | 0.027 | 64 | 0.03 | 0.022 | 167 | 0.07
2000 | 02040301120020 | C | TP | G | 30.86 | 0.048 | 422 | 0.11 | 0.019 | 48 | 0.01 | 0.045 | 470 | 0.12
2000 | 02040301120030 | C | TP | G | 30.86 | 0.042 | 82 | 0.1 | 0.034 | 28 | 0.03 | 0.04 | 110 | 0.13
2000 | 02040301130010 | S | TP | G | 30.86 | 0.014 | 71 | 0.03 | 0.029 | 58 | 0.03 | 0.021 | 129 | 0.06
2000 | 02040301130020 | S | TP | G | 30.86 | 0.012 | 76 | 0.03 | 0.021 | 54 | 0.02 | 0.016 | 130 | 0.05
2000 | 02040301130030 | S | TP | G | 30.86 | 0.046 | 403 | 0.11 | 0.024 | 77 | 0.02 | 0.042 | 480 | 0.13
2000 | 02040301130040 | S | TP | G | 30.86 | 0.013 | 66 | 0.03 | 0.013 | 19 | 0.01 | 0.013 | 85 | 0.04
2000 | 02040301130050 | S | TP | G | 30.86 | 0.01 | 97 | 0.02 | 0.009 | 9.8 | 0 | 0.01 | 107 | 0.02
2000 | 02040301130060 | S | TP | G | 30.86 | 0.022 | 124 | 0.05 | 0.023 | 33 | 0.01 | 0.022 | 157 | 0.06
2000 | 02040301130070 | S | TP | G | 30.86 | 0.05 | 151 | 0.12 | 0.015 | 8.2 | 0.01 | 0.048 | 159 | 0.13
2000 | 02040301130080 | S | TP | G | 30.86 | 0.043 | 63 | 0.1 | 0.043 | 32 | 0.05 | 0.043 | 95 | 0.15
2000 | 02040301140010 | S | TP | G | 30.86 | 0.008 | 24 | 0.02 | 0.007 | 2.4 | 0 | 0.008 | 26 | 0.02
2000 | 02040301140020 | S | TP | G | 30.86 | 0.01 | 31 | 0.02 | 0.01 | 8.2 | 0.01 | 0.01 | 39 | 0.03
2000 | 02040301140030 | S | TP | G | 30.86 | 0.02 | 73 | 0.05 | 0.033 | 53 | 0.03 | 0.025 | 126 | 0.08
2000 | 02040301140040 | S | TP | G | 30.86 | 0.043 | 182 | 0.1 | 0.021 | 28 | 0.02 | 0.04 | 210 | 0.12
2000 | 02040301140050 | S | TP | G | 30.86 | 0.049 | 177 | 0.12 | 0.024 | 30 | 0.02 | 0.045 | 207 | 0.14
2000 | 02040301140060 | S | TP | G | 30.86 | 0.053 | 105 | 0.13 | 0.026 | 20 | 0.02 | 0.049 | 125 | 0.15
2000 | 02040301910010 | S | TP | G | 30.86 | 0.021 | 5.5 | 0.05 | 0.045 | 6 | 0.05 | 0.034 | 12 | 0.1
2000 | 02040301910020 | S | TP | G | 30.86 | 0.028 | 20 | 0.07 | 0.052 | 19 | 0.06 | 0.04 | 39 | 0.13
2000 | 02040301910030 | S | TP | G | 30.86 | 0.04 | 50 | 0.09 | 0.02 | 9.1 | 0.02 | 0.037 | 59 | 0.11
2000 | 02040301920010 | S | TP | G | 30.86 | 0.033 | 20 | 0.08 | 0.047 | 14 | 0.05 | 0.039 | 34 | 0.13
2000 | 02040301920020 | S | TP | G | 30.86 | 0.031 | 22 | 0.07 | 0.053 | 19 | 0.06 | 0.041 | 41 | 0.13
2000 | 02040301920030 | S | TP | G | 30.86 | 0.028 | 19 | 0.07 | 0.05 | 17 | 0.06 | 0.038 | 36 | 0.13
2001 | 02040301020010 | N | TP | G | 18.96 | 0.067 | 318 | 0.14 | 0.06 | 34 | 0.02 | 0.066 | 352 | 0.16
2001 | 02040301020020 | N | TP | G | 18.96 | 0.047 | 284 | 0.1 | 0.065 | 92 | 0.03 | 0.051 | 376 | 0.13
2001 | 02040301020030 | N | TP | G | 18.96 | 0.055 | 187 | 0.12 | 0.064 | 45 | 0.03 | 0.057 | 232 | 0.15
2001 | 02040301020040 | N | TP | G | 18.96 | 0.063 | 169 | 0.14 | 0.088 | 29 | 0.02 | 0.067 | 198 | 0.16
2001 | 02040301020050 | N | TP | G | 18.96 | 0.038 | 167 | 0.08 | 0.057 | 63 | 0.03 | 0.043 | 230 | 0.11
2001 | 02040301030010 | N | TP | G | 18.96 | 0.05 | 139 | 0.11 | 0.049 | 13 | 0.01 | 0.05 | 152 | 0.12
2001 | 02040301030020 | N | TP | G | 18.96 | 0.027 | 84 | 0.06 | 0.035 | 19 | 0.01 | 0.028 | 103 | 0.07
2001 | 02040301030030 | N | TP | G | 18.96 | 0.046 | 193 | 0.1 | 0.067 | 51 | 0.03 | 0.05 | 244 | 0.13
2001 | 02040301030040 | N | TP | G | 18.96 | 0.027 | 117 | 0.06 | 0.044 | 59 | 0.03 | 0.033 | 176 | 0.09
2001 | 02040301030050 | N | TP | G | 18.96 | 0.025 | 67 | 0.05 | 0.028 | 25 | 0.02 | 0.026 | 92 | 0.07
2001 | 02040301040010 | N | TP | G | 18.96 | 0.037 | 162 | 0.08 | 0.053 | 81 | 0.04 | 0.042 | 243 | 0.12
2001 | 02040301040020 | N | TP | G | 18.96 | 0.028 | 118 | 0.06 | 0.032 | 48 | 0.02 | 0.029 | 166 | 0.08
2001 | 02040301040030 | N | TP | G | 18.96 | 0.037 | 54 | 0.08 | 0.056 | 29 | 0.04 | 0.044 | 83 | 0.12
2001 | 02040301050010 | N | TP | G | 18.96 | 0.023 | 77 | 0.05 | 0.041 | 44 | 0.03 | 0.03 | 121 | 0.08
2001 | 02040301050020 | N | TP | G | 18.96 | 0.034 | 160 | 0.07 | 0.054 | 77 | 0.04 | 0.04 | 237 | 0.11
2001 | 02040301050030 | N | TP | G | 18.96 | 0.044 | 78 | 0.09 | 0.025 | 12 | 0.01 | 0.041 | 90 | 0.1
2001 | 02040301050040 | N | TP | G | 18.96 | 0.038 | 269 | 0.08 | 0.045 | 104 | 0.03 | 0.04 | 373 | 0.11
2001 | 02040301050050 | N | TP | G | 18.96 | 0.036 | 58 | 0.08 | 0.052 | 29 | 0.04 | 0.041 | 87 | 0.12
2001 | 02040301060010 | N | TP | G | 18.96 | 0.052 | 219 | 0.11 | 0.075 | 45 | 0.02 | 0.056 | 264 | 0.13
2001 | 02040301060020 | N | TP | G | 18.96 | 0.017 | 91 | 0.04 | 0.029 | 37 | 0.01 | 0.02 | 128 | 0.05
2001 | 02040301060030 | N | TP | G | 18.96 | 0.041 | 170 | 0.09 | 0.053 | 39 | 0.02 | 0.043 | 209 | 0.11
2001 | 02040301060040 | N | TP | G | 18.96 | 0.023 | 75 | 0.05 | 0.025 | 8.5 | 0.01 | 0.023 | 84 | 0.06
2001 | 02040301060050 | N | TP | G | 18.96 | 0.034 | 150 | 0.07 | 0.05 | 41 | 0.02 | 0.037 | 191 | 0.09
2001 | 02040301060060 | N | TP | G | 18.96 | 0.02 | 74 | 0.04 | 0.037 | 18 | 0.01 | 0.023 | 92 | 0.05
2001 | 02040301060070 | N | TP | G | 18.96 | 0.022 | 84 | 0.05 | 0.045 | 41 | 0.02 | 0.03 | 125 | 0.07
2001 | 02040301060080 | N | TP | G | 18.96 | 0.026 | 118 | 0.06 | 0.05 | 53 | 0.02 | 0.033 | 171 | 0.08
2001 | 02040301070010 | N | TP | G | 18.96 | 0.028 | 188 | 0.06 | 0.043 | 31 | 0.01 | 0.03 | 219 | 0.07
2001 | 02040301070020 | N | TP | G | 18.96 | 0.021 | 71 | 0.05 | 0.035 | 11 | 0.01 | 0.023 | 82 | 0.06
2001 | 02040301070030 | N | TP | G | 18.96 | 0.02 | 112 | 0.04 | 0.017 | 19 | 0.01 | 0.02 | 131 | 0.05
2001 | 02040301070040 | N | TP | G | 18.96 | 0.022 | 61 | 0.05 | 0.046 | 25 | 0.02 | 0.029 | 86 | 0.07
2001 | 02040301070050 | N | TP | G | 18.96 | 0.01 | 31 | 0.02 | 0.009 | 4.1 | 0 | 0.01 | 35 | 0.02
2001 | 02040301070060 | N | TP | G | 18.96 | 0.015 | 46 | 0.03 | 0.018 | 7.3 | 0.01 | 0.015 | 53 | 0.04
2001 | 02040301070070 | N | TP | G | 18.96 | 0.014 | 39 | 0.03 | 0.012 | 4.1 | 0 | 0.014 | 43 | 0.03
2001 | 02040301070080 | N | TP | G | 18.96 | 0.025 | 92 | 0.05 | 0.015 | 20 | 0.01 | 0.023 | 112 | 0.06
2001 | 02040301070090 | N | TP | G | 18.96 | 0.021 | 83 | 0.05 | 0.032 | 36 | 0.02 | 0.024 | 119 | 0.07
2001 | 02040301080010 | N | TP | G | 18.96 | 0.013 | 39 | 0.03 | 0.008 | 2 | 0 | 0.013 | 41 | 0.03
2001 | 02040301080020 | N | TP | G | 18.96 | 0.016 | 48 | 0.03 | 0.028 | 25 | 0.02 | 0.02 | 73 | 0.05
2001 | 02040301080030 | N | TP | G | 18.96 | 0.013 | 54 | 0.03 | 0.026 | 29 | 0.01 | 0.018 | 83 | 0.04
2001 | 02040301080040 | N | TP | G | 18.96 | 0.017 | 64 | 0.04 | 0.032 | 39 | 0.02 | 0.023 | 103 | 0.06
2001 | 02040301080050 | N | TP | G | 18.96 | 0.02 | 103 | 0.04 | 0.034 | 59 | 0.02 | 0.025 | 162 | 0.06
2001 | 02040301080060 | N | TP | G | 18.96 | 0.029 | 82 | 0.06 | 0.034 | 33 | 0.03 | 0.03 | 115 | 0.09
2001 | 02040301080070 | N | TP | G | 18.96 | 0.014 | 75 | 0.03 | 0.016 | 19 | 0.01 | 0.014 | 94 | 0.04
2001 | 02040301080080 | N | TP | G | 18.96 | 0.035 | 131 | 0.08 | 0.058 | 65 | 0.04 | 0.043 | 196 | 0.12
2001 | 02040301080090 | N | TP | G | 18.96 | 0.026 | 142 | 0.06 | 0.045 | 86 | 0.03 | 0.033 | 228 | 0.09
2001 | 02040301090010 | C | TP | G | 18.96 | 0.009 | 36 | 0.02 | 0.007 | 2.3 | 0 | 0.009 | 38 | 0.02
2001 | 02040301090020 | C | TP | G | 18.96 | 0.009 | 47 | 0.02 | 0.007 | 2.9 | 0 | 0.009 | 50 | 0.02
2001 | 02040301090030 | C | TP | G | 18.96 | 0.011 | 56 | 0.02 | 0.009 | 7.8 | 0 | 0.011 | 64 | 0.02
2001 | 02040301090040 | C | TP | G | 18.96 | 0.011 | 77 | 0.02 | 0.013 | 8.3 | 0 | 0.011 | 85 | 0.02
2001 | 02040301090050 | C | TP | G | 18.96 | 0.013 | 58 | 0.03 | 0.013 | 7.6 | 0 | 0.013 | 66 | 0.03
2001 | 02040301090060 | C | TP | G | 18.96 | 0.024 | 113 | 0.05 | 0.027 | 37 | 0.02 | 0.025 | 150 | 0.07
2001 | 02040301100010 | C | TP | G | 18.96 | 0.039 | 172 | 0.08 | 0.036 | 45 | 0.02 | 0.038 | 217 | 0.1
2001 | 02040301100020 | C | TP | G | 18.96 | 0.047 | 127 | 0.1 | 0.045 | 28 | 0.02 | 0.047 | 155 | 0.12
2001 | 02040301100030 | C | TP | G | 18.96 | 0.052 | 91 | 0.11 | 0.022 | 8.9 | 0.01 | 0.049 | 100 | 0.12
2001 | 02040301110010 | C | TP | G | 18.96 | 0.008 | 38 | 0.02 | 0.007 | 2.6 | 0 | 0.008 | 41 | 0.02
2001 | 02040301110020 | C | TP | G | 18.96 | 0.015 | 60 | 0.03 | 0.023 | 26 | 0.01 | 0.017 | 86 | 0.04
2001 | 02040301110030 | C | TP | G | 18.96 | 0.019 | 105 | 0.04 | 0.019 | 28 | 0.01 | 0.019 | 133 | 0.05
2001 | 02040301110040 | C | TP | G | 18.96 | 0.01 | 42 | 0.02 | 0.011 | 5.2 | 0 | 0.01 | 47 | 0.02
2001 | 02040301110050 | C | TP | G | 18.96 | 0.016 | 48 | 0.03 | 0.012 | 7.2 | 0.01 | 0.015 | 55 | 0.04
2001 | 02040301120010 | C | TP | G | 18.96 | 0.019 | 94 | 0.04 | 0.027 | 40 | 0.02 | 0.021 | 134 | 0.06
2001 | 02040301120020 | C | TP | G | 18.96 | 0.048 | 384 | 0.1 | 0.019 | 29 | 0.01 | 0.046 | 413 | 0.11
2001 | 02040301120030 | C | TP | G | 18.96 | 0.042 | 75 | 0.09 | 0.034 | 17 | 0.02 | 0.041 | 92 | 0.11
2001 | 02040301130010 | S | TP | G | 18.96 | 0.014 | 64 | 0.03 | 0.029 | 36 | 0.02 | 0.019 | 100 | 0.05
2001 | 02040301130020 | S | TP | G | 18.96 | 0.012 | 69 | 0.03 | 0.021 | 33 | 0.01 | 0.015 | 102 | 0.04
2001 | 02040301130030 | S | TP | G | 18.96 | 0.046 | 367 | 0.1 | 0.024 | 47 | 0.01 | 0.044 | 414 | 0.11
2001 | 02040301130040 | S | TP | G | 18.96 | 0.013 | 60 | 0.03 | 0.013 | 12 | 0.01 | 0.013 | 72 | 0.04
2001 | 02040301130050 | S | TP | G | 18.96 | 0.01 | 88 | 0.02 | 0.009 | 6 | 0 | 0.01 | 94 | 0.02
2001 | 02040301130060 | S | TP | G | 18.96 | 0.022 | 113 | 0.05 | 0.023 | 20 | 0.01 | 0.022 | 133 | 0.06
2001 | 02040301130070 | S | TP | G | 18.96 | 0.05 | 137 | 0.11 | 0.015 | 5 | 0 | 0.049 | 142 | 0.11
2001 | 02040301130080 | S | TP | G | 18.96 | 0.043 | 57 | 0.09 | 0.043 | 19 | 0.03 | 0.043 | 76 | 0.12
2001 | 02040301140010 | S | TP | G | 18.96 | 0.008 | 22 | 0.02 | 0.007 | 1.5 | 0 | 0.008 | 24 | 0.02
2001 | 02040301140020 | S | TP | G | 18.96 | 0.01 | 28 | 0.02 | 0.01 | 5 | 0 | 0.01 | 33 | 0.02
2001 | 02040301140030 | S | TP | G | 18.96 | 0.02 | 67 | 0.04 | 0.033 | 32 | 0.02 | 0.024 | 99 | 0.06
2001 | 02040301140040 | S | TP | G | 18.96 | 0.043 | 166 | 0.09 | 0.021 | 17 | 0.01 | 0.041 | 183 | 0.1
2001 | 02040301140050 | S | TP | G | 18.96 | 0.049 | 161 | 0.11 | 0.024 | 19 | 0.01 | 0.046 | 180 | 0.12
2001 | 02040301140060 | S | TP | G | 18.96 | 0.053 | 96 | 0.11 | 0.026 | 12 | 0.01 | 0.05 | 108 | 0.12
2001 | 02040301910010 | S | TP | G | 18.96 | 0.021 | 5 | 0.05 | 0.045 | 3.7 | 0.03 | 0.031 | 8.7 | 0.08
2001 | 02040301910020 | S | TP | G | 18.96 | 0.028 | 18 | 0.06 | 0.052 | 12 | 0.04 | 0.038 | 30 | 0.1
2001 | 02040301910030 | S | TP | G | 18.96 | 0.04 | 45 | 0.09 | 0.02 | 5.6 | 0.01 | 0.038 | 51 | 0.1
2001 | 02040301920010 | S | TP | G | 18.96 | 0.033 | 18 | 0.07 | 0.047 | 8.5 | 0.03 | 0.037 | 26 | 0.1
2001 | 02040301920020 | S | TP | G | 18.96 | 0.031 | 20 | 0.07 | 0.053 | 12 | 0.04 | 0.039 | 32 | 0.11
2001 | 02040301920030 | S | TP | G | 18.96 | 0.028 | 17 | 0.06 | 0.05 | 10 | 0.04 | 0.036 | 27 | 0.1
2002 | 02040301020010 | N | TP | G | 28.46 | 0.067 | 227 | 0.1 | 0.06 | 51 | 0.02 | 0.066 | 278 | 0.12
2002 | 02040301020020 | N | TP | G | 28.46 | 0.047 | 202 | 0.07 | 0.065 | 139 | 0.05 | 0.054 | 341 | 0.12
2002 | 02040301020030 | N | TP | G | 28.46 | 0.055 | 133 | 0.08 | 0.064 | 68 | 0.04 | 0.058 | 201 | 0.12
2002 | 02040301020040 | N | TP | G | 28.46 | 0.063 | 120 | 0.1 | 0.088 | 43 | 0.03 | 0.07 | 163 | 0.13
2002 | 02040301020050 | N | TP | G | 28.46 | 0.038 | 119 | 0.06 | 0.057 | 95 | 0.05 | 0.046 | 214 | 0.11
2002 | 02040301030010 | N | TP | G | 28.46 | 0.05 | 99 | 0.08 | 0.049 | 19 | 0.02 | 0.05 | 118 | 0.1
2002 | 02040301030020 | N | TP | G | 28.46 | 0.027 | 60 | 0.04 | 0.035 | 28 | 0.02 | 0.03 | 88 | 0.06
2002 | 02040301030030 | N | TP | G | 28.46 | 0.046 | 137 | 0.07 | 0.067 | 76 | 0.04 | 0.053 | 213 | 0.11
2002 | 02040301030040 | N | TP | G | 28.46 | 0.027 | 83 | 0.04 | 0.044 | 88 | 0.04 | 0.036 | 171 | 0.08
2002 | 02040301030050 | N | TP | G | 28.46 | 0.025 | 48 | 0.04 | 0.028 | 37 | 0.03 | 0.026 | 85 | 0.07
2002 | 02040301040010 | N | TP | G | 28.46 | 0.037 | 115 | 0.06 | 0.053 | 122 | 0.06 | 0.045 | 237 | 0.12
2002 | 02040301040020 | N | TP | G | 28.46 | 0.028 | 84 | 0.04 | 0.032 | 72 | 0.04 | 0.03 | 156 | 0.08
2002 | 02040301040030 | N | TP | G | 28.46 | 0.037 | 38 | 0.06 | 0.056 | 43 | 0.06 | 0.047 | 81 | 0.12
2002 | 02040301050010 | N | TP | G | 28.46 | 0.023 | 55 | 0.04 | 0.041 | 66 | 0.04 | 0.033 | 121 | 0.08
2002 | 02040301050020 | N | TP | G | 28.46 | 0.034 | 114 | 0.05 | 0.054 | 116 | 0.05 | 0.044 | 230 | 0.1
2002 | 02040301050030 | N | TP | G | 28.46 | 0.044 | 55 | 0.07 | 0.025 | 18 | 0.02 | 0.039 | 73 | 0.09
2002 | 02040301050040 | N | TP | G | 28.46 | 0.038 | 192 | 0.06 | 0.045 | 156 | 0.05 | 0.041 | 348 | 0.11
2002 | 02040301050050 | N | TP | G | 28.46 | 0.036 | 41 | 0.05 | 0.052 | 43 | 0.06 | 0.044 | 84 | 0.11
2002 | 02040301060010 | N | TP | G | 28.46 | 0.052 | 156 | 0.08 | 0.075 | 67 | 0.03 | 0.059 | 223 | 0.11
2002 | 02040301060020 | N | TP | G | 28.46 | 0.017 | 65 | 0.03 | 0.029 | 56 | 0.02 | 0.023 | 121 | 0.05
2002 | 02040301060030 | N | TP | G | 28.46 | 0.041 | 121 | 0.06 | 0.053 | 59 | 0.03 | 0.045 | 180 | 0.09
2002 | 02040301060040 | N | TP | G | 28.46 | 0.023 | 53 | 0.04 | 0.025 | 13 | 0.01 | 0.023 | 66 | 0.05
2002 | 02040301060050 | N | TP | G | 28.46 | 0.034 | 106 | 0.05 | 0.05 | 61 | 0.03 | 0.04 | 167 | 0.08
2002 | 02040301060060 | N | TP | G | 28.46 | 0.02 | 53 | 0.03 | 0.037 | 27 | 0.02 | 0.026 | 80 | 0.05
2002 | 02040301060070 | N | TP | G | 28.46 | 0.022 | 60 | 0.03 | 0.045 | 61 | 0.03 | 0.034 | 121 | 0.06
2002 | 02040301060080 | N | TP | G | 28.46 | 0.026 | 84 | 0.04 | 0.05 | 79 | 0.04 | 0.038 | 163 | 0.08
2002 | 02040301070010 | N | TP | G | 28.46 | 0.028 | 134 | 0.04 | 0.043 | 47 | 0.01 | 0.032 | 181 | 0.05
2002 | 02040301070020 | N | TP | G | 28.46 | 0.021 | 50 | 0.03 | 0.035 | 16 | 0.01 | 0.024 | 66 | 0.04
2002 | 02040301070030 | N | TP | G | 28.46 | 0.02 | 79 | 0.03 | 0.017 | 28 | 0.01 | 0.019 | 107 | 0.04
2002 | 02040301070040 | N | TP | G | 28.46 | 0.022 | 43 | 0.03 | 0.046 | 38 | 0.03 | 0.033 | 81 | 0.06
2002 | 02040301070050 | N | TP | G | 28.46 | 0.01 | 22 | 0.02 | 0.009 | 6.1 | 0 | 0.01 | 28 | 0.02
2002 | 02040301070060 | N | TP | G | 28.46 | 0.015 | 33 | 0.02 | 0.018 | 11 | 0.01 | 0.016 | 44 | 0.03
2002 | 02040301070070 | N | TP | G | 28.46 | 0.014 | 28 | 0.02 | 0.012 | 6.1 | 0 | 0.014 | 34 | 0.02
2002 | 02040301070080 | N | TP | G | 28.46 | 0.025 | 65 | 0.04 | 0.015 | 31 | 0.02 | 0.022 | 96 | 0.06
2002 | 02040301070090 | N | TP | G | 28.46 | 0.021 | 59 | 0.03 | 0.032 | 54 | 0.03 | 0.026 | 113 | 0.06
2002 | 02040301080010 | N | TP | G | 28.46 | 0.013 | 28 | 0.02 | 0.008 | 3 | 0 | 0.013 | 31 | 0.02
2002 | 02040301080020 | N | TP | G | 28.46 | 0.016 | 34 | 0.02 | 0.028 | 37 | 0.03 | 0.022 | 71 | 0.05
2002 | 02040301080030 | N | TP | G | 28.46 | 0.013 | 38 | 0.02 | 0.026 | 43 | 0.02 | 0.02 | 81 | 0.04
2002 | 02040301080040 | N | TP | G | 28.46 | 0.017 | 46 | 0.03 | 0.032 | 59 | 0.03 | 0.025 | 105 | 0.06
2002 | 02040301080050 | N | TP | G | 28.46 | 0.02 | 73 | 0.03 | 0.034 | 88 | 0.04 | 0.028 | 161 | 0.07
2002 | 02040301080060 | N | TP | G | 28.46 | 0.029 | 58 | 0.04 | 0.034 | 50 | 0.04 | 0.031 | 108 | 0.08
2002 | 02040301080070 | N | TP | G | 28.46 | 0.014 | 53 | 0.02 | 0.016 | 28 | 0.01 | 0.015 | 81 | 0.03
2002 | 02040301080080 | N | TP | G | 28.46 | 0.035 | 93 | 0.05 | 0.058 | 98 | 0.06 | 0.047 | 191 | 0.11
2002 | 02040301080090 | N | TP | G | 28.46 | 0.026 | 101 | 0.04 | 0.045 | 129 | 0.05 | 0.037 | 230 | 0.09
2002 | 02040301090010 | C | TP | G | 28.46 | 0.009 | 26 | 0.01 | 0.007 | 3.4 | 0 | 0.009 | 29 | 0.01
2002 | 02040301090020 | C | TP | G | 28.46 | 0.009 | 33 | 0.01 | 0.007 | 4.3 | 0 | 0.009 | 37 | 0.01
2002 | 02040301090030 | C | TP | G | 28.46 | 0.011 | 40 | 0.02 | 0.009 | 12 | 0 | 0.011 | 52 | 0.02
2002 | 02040301090040 | C | TP | G | 28.46 | 0.011 | 54 | 0.02 | 0.013 | 12 | 0 | 0.011 | 66 | 0.02
2002 | 02040301090050 | C | TP | G | 28.46 | 0.013 | 41 | 0.02 | 0.013 | 11 | 0.01 | 0.013 | 52 | 0.03
2002 | 02040301090060 | C | TP | G | 28.46 | 0.024 | 80 | 0.04 | 0.027 | 56 | 0.03 | 0.025 | 136 | 0.07
2002 | 02040301100010 | C | TP | G | 28.46 | 0.039 | 123 | 0.06 | 0.036 | 68 | 0.03 | 0.038 | 191 | 0.09
2002 | 02040301100020 | C | TP | G | 28.46 | 0.047 | 90 | 0.07 | 0.045 | 42 | 0.03 | 0.046 | 132 | 0.1
2002 | 02040301100030 | C | TP | G | 28.46 | 0.052 | 65 | 0.08 | 0.022 | 13 | 0.02 | 0.047 | 78 | 0.1
2002 | 02040301110010 | C | TP | G | 28.46 | 0.008 | 27 | 0.01 | 0.007 | 3.8 | 0 | 0.008 | 31 | 0.01
2002 | 02040301110020 | C | TP | G | 28.46 | 0.015 | 43 | 0.02 | 0.023 | 39 | 0.02 | 0.019 | 82 | 0.04
2002 | 02040301110030 | C | TP | G | 28.46 | 0.019 | 74 | 0.03 | 0.019 | 43 | 0.02 | 0.019 | 117 | 0.05
2002 | 02040301110040 | C | TP | G | 28.46 | 0.01 | 30 | 0.02 | 0.011 | 7.8 | 0 | 0.01 | 38 | 0.02
2002 | 02040301110050 | C | TP | G | 28.46 | 0.016 | 34 | 0.02 | 0.012 | 11 | 0.01 | 0.015 | 45 | 0.03
2002 | 02040301120010 | C | TP | G | 28.46 | 0.019 | 67 | 0.03 | 0.027 | 59 | 0.03 | 0.023 | 126 | 0.06
2002 | 02040301120020 | C | TP | G | 28.46 | 0.048 | 273 | 0.07 | 0.019 | 44 | 0.01 | 0.044 | 317 | 0.08
2002 | 02040301120030 | C | TP | G | 28.46 | 0.042 | 53 | 0.06 | 0.034 | 26 | 0.03 | 0.039 | 79 | 0.09
2002 | 02040301130010 | S | TP | G | 28.46 | 0.014 | 46 | 0.02 | 0.029 | 53 | 0.02 | 0.022 | 99 | 0.04
2002 | 02040301130020 | S | TP | G | 28.46 | 0.012 | 49 | 0.02 | 0.021 | 50 | 0.02 | 0.017 | 99 | 0.04
2002 | 02040301130030 | S | TP | G | 28.46 | 0.046 | 261 | 0.07 | 0.024 | 71 | 0.02 | 0.041 | 332 | 0.09
2002 | 02040301130040 | S | TP | G | 28.46 | 0.013 | 43 | 0.02 | 0.013 | 18 | 0.01 | 0.013 | 61 | 0.03
2002 | 02040301130050 | S | TP | G | 28.46 | 0.01 | 63 | 0.02 | 0.009 | 9.1 | 0 | 0.01 | 72 | 0.02
2002 | 02040301130060 | S | TP | G | 28.46 | 0.022 | 80 | 0.03 | 0.023 | 30 | 0.01 | 0.022 | 110 | 0.04
2002 | 02040301130070 | S | TP | G | 28.46 | 0.05 | 97 | 0.08 | 0.015 | 7.6 | 0.01 | 0.047 | 105 | 0.09
2002 | 02040301130080 | S | TP | G | 28.46 | 0.043 | 41 | 0.07 | 0.043 | 29 | 0.05 | 0.043 | 70 | 0.12
2002 | 02040301140010 | S | TP | G | 28.46 | 0.008 | 16 | 0.01 | 0.007 | 2.3 | 0 | 0.008 | 18 | 0.01
2002 | 02040301140020 | S | TP | G | 28.46 | 0.01 | 20 | 0.02 | 0.01 | 7.5 | 0.01 | 0.01 | 28 | 0.03
2002 | 02040301140030 | S | TP | G | 28.46 | 0.02 | 47 | 0.03 | 0.033 | 49 | 0.03 | 0.027 | 96 | 0.06
2002 | 02040301140040 | S | TP | G | 28.46 | 0.043 | 118 | 0.07 | 0.021 | 26 | 0.01 | 0.039 | 144 | 0.08
2002 | 02040301140050 | S | TP | G | 28.46 | 0.049 | 115 | 0.07 | 0.024 | 28 | 0.02 | 0.044 | 143 | 0.09
2002 | 02040301140060 | S | TP | G | 28.46 | 0.053 | 68 | 0.08 | 0.026 | 18 | 0.02 | 0.047 | 86 | 0.1
2002 | 02040301910010 | S | TP | G | 28.46 | 0.021 | 3.5 | 0.03 | 0.045 | 5.5 | 0.05 | 0.036 | 9 | 0.08
2002 | 02040301910020 | S | TP | G | 28.46 | 0.028 | 13 | 0.04 | 0.052 | 18 | 0.06 | 0.042 | 31 | 0.1
2002 | 02040301910030 | S | TP | G | 28.46 | 0.04 | 32 | 0.06 | 0.02 | 8.4 | 0.02 | 0.036 | 40 | 0.08
2002 | 02040301920010 | S | TP | G | 28.46 | 0.033 | 13 | 0.05 | 0.047 | 13 | 0.05 | 0.04 | 26 | 0.1
2002 | 02040301920020 | S | TP | G | 28.46 | 0.031 | 14 | 0.05 | 0.053 | 18 | 0.06 | 0.043 | 32 | 0.11
2002 | 02040301920030 | S | TP | G | 28.46 | 0.028 | 12 | 0.04 | 0.05 | 16 | 0.05 | 0.041 | 28 | 0.09
2003 | 02040301020010 | N | TP | G | 33.62 | 0.067 | 459 | 0.21 | 0.06 | 60 | 0.03 | 0.066 | 519 | 0.24
2003 | 02040301020020 | N | TP | G | 33.62 | 0.047 | 409 | 0.15 | 0.065 | 164 | 0.06 | 0.052 | 573 | 0.21
2003 | 02040301020030 | N | TP | G | 33.62 | 0.055 | 270 | 0.17 | 0.064 | 81 | 0.05 | 0.057 | 351 | 0.22
2003 | 02040301020040 | N | TP | G | 33.62 | 0.063 | 243 | 0.2 | 0.088 | 51 | 0.04 | 0.067 | 294 | 0.24
2003 | 02040301020050 | N | TP | G | 33.62 | 0.038 | 241 | 0.12 | 0.057 | 112 | 0.05 | 0.044 | 353 | 0.17
2003 | 02040301030010 | N | TP | G | 33.62 | 0.05 | 201 | 0.15 | 0.049 | 23 | 0.02 | 0.05 | 224 | 0.17
2003 | 02040301030020 | N | TP | G | 33.62 | 0.027 | 122 | 0.08 | 0.035 | 33 | 0.02 | 0.029 | 155 | 0.1
2003 | 02040301030030 | N | TP | G | 33.62 | 0.046 | 279 | 0.14 | 0.067 | 90 | 0.05 | 0.051 | 369 | 0.19
2003 | 02040301030040 | N | TP | G | 33.62 | 0.027 | 169 | 0.08 | 0.044 | 104 | 0.05 | 0.033 | 273 | 0.13
2003 | 02040301030050 | N | TP | G | 33.62 | 0.025 | 96 | 0.08 | 0.028 | 44 | 0.04 | 0.026 | 140 | 0.12
2003 | 02040301040010 | N | TP | G | 33.62 | 0.037 | 234 | 0.11 | 0.053 | 144 | 0.07 | 0.043 | 378 | 0.18
2003 | 02040301040020 | N | TP | G | 33.62 | 0.028 | 171 | 0.09 | 0.032 | 85 | 0.04 | 0.029 | 256 | 0.13
2003 | 02040301040030 | N | TP | G | 33.62 | 0.037 | 78 | 0.11 | 0.056 | 51 | 0.08 | 0.045 | 129 | 0.19
2003 | 02040301050010 | N | TP | G | 33.62 | 0.023 | 111 | 0.07 | 0.041 | 78 | 0.05 | 0.03 | 189 | 0.12
2003 | 02040301050020 | N | TP | G | 33.62 | 0.034 | 231 | 0.11 | 0.054 | 137 | 0.06 | 0.041 | 368 | 0.17
2003 | 02040301050030 | N | TP | G | 33.62 | 0.044 | 112 | 0.14 | 0.025 | 21 | 0.03 | 0.041 | 133 | 0.17
2003 | 02040301050040 | N | TP | G | 33.62 | 0.038 | 389 | 0.12 | 0.045 | 184 | 0.06 | 0.04 | 573 | 0.18
2003 | 02040301050050 | N | TP | G | 33.62 | 0.036 | 84 | 0.11 | 0.052 | 51 | 0.07 | 0.042 | 135 | 0.18
2003 | 02040301060010 | N | TP | G | 33.62 | 0.052 | 316 | 0.16 | 0.075 | 79 | 0.04 | 0.057 | 395 | 0.2
2003 | 02040301060020 | N | TP | G | 33.62 | 0.017 | 131 | 0.05 | 0.029 | 66 | 0.03 | 0.021 | 197 | 0.08
2003 | 02040301060030 | N | TP | G | 33.62 | 0.041 | 246 | 0.13 | 0.053 | 70 | 0.04 | 0.044 | 316 | 0.17
2003 | 02040301060040 | N | TP | G | 33.62 | 0.023 | 108 | 0.07 | 0.025 | 15 | 0.01 | 0.023 | 123 | 0.08
2003 | 02040301060050 | N | TP | G | 33.62 | 0.034 | 216 | 0.11 | 0.05 | 72 | 0.04 | 0.038 | 288 | 0.15
2003 | 02040301060060 | N | TP | G | 33.62 | 0.02 | 107 | 0.06 | 0.037 | 32 | 0.02 | 0.024 | 139 | 0.08
2003 | 02040301060070 | N | TP | G | 33.62 | 0.022 | 121 | 0.07 | 0.045 | 72 | 0.04 | 0.031 | 193 | 0.11
2003 | 02040301060080 | N | TP | G | 33.62 | 0.026 | 171 | 0.08 | 0.05 | 94 | 0.04 | 0.035 | 265 | 0.12
2003 | 02040301070010 | N | TP | G | 33.62 | 0.028 | 271 | 0.09 | 0.043 | 55 | 0.02 | 0.031 | 326 | 0.11
2003 | 02040301070020 | N | TP | G | 33.62 | 0.021 | 102 | 0.07 | 0.035 | 19 | 0.01 | 0.023 | 121 | 0.08
2003 | 02040301070030 | N | TP | G | 33.62 | 0.02 | 161 | 0.06 | 0.017 | 33 | 0.01 | 0.019 | 194 | 0.07
2003 | 02040301070040 | N | TP | G | 33.62 | 0.022 | 88 | 0.07 | 0.046 | 45 | 0.03 | 0.03 | 133 | 0.1
2003 | 02040301070050 | N | TP | G | 33.62 | 0.01 | 45 | 0.03 | 0.009 | 7.2 | 0 | 0.01 | 52 | 0.03
2003 | 02040301070060 | N | TP | G | 33.62 | 0.015 | 67 | 0.05 | 0.018 | 13 | 0.01 | 0.015 | 80 | 0.06
2003 | 02040301070070 | N | TP | G | 33.62 | 0.014 | 56 | 0.04 | 0.012 | 7.2 | 0.01 | 0.014 | 63 | 0.05
2003 | 02040301070080 | N | TP | G | 33.62 | 0.025 | 133 | 0.08 | 0.015 | 36 | 0.02 | 0.023 | 169 | 0.1
2003 | 02040301070090 | N | TP | G | 33.62 | 0.021 | 120 | 0.07 | 0.032 | 63 | 0.03 | 0.025 | 183 | 0.1
2003 | 02040301080010 | N | TP | G | 33.62 | 0.013 | 57 | 0.04 | 0.008 | 3.6 | 0 | 0.013 | 61 | 0.04
2003 | 02040301080020 | N | TP | G | 33.62 | 0.016 | 70 | 0.05 | 0.028 | 44 | 0.03 | 0.021 | 114 | 0.08
2003 | 02040301080030 | N | TP | G | 33.62 | 0.013 | 78 | 0.04 | 0.026 | 51 | 0.03 | 0.018 | 129 | 0.07
2003 | 02040301080040 | N | TP | G | 33.62 | 0.017 | 93 | 0.05 | 0.032 | 69 | 0.04 | 0.023 | 162 | 0.09
2003 | 02040301080050 | N | TP | G | 33.62 | 0.02 | 149 | 0.06 | 0.034 | 104 | 0.04 | 0.026 | 253 | 0.1
2003 | 02040301080060 | N | TP | G | 33.62 | 0.029 | 118 | 0.09 | 0.034 | 59 | 0.04 | 0.031 | 177 | 0.13
2003 | 02040301080070 | N | TP | G | 33.62 | 0.014 | 107 | 0.04 | 0.016 | 34 | 0.01 | 0.014 | 141 | 0.05
2003 | 02040301080080 | N | TP | G | 33.62 | 0.035 | 189 | 0.11 | 0.058 | 115 | 0.07 | 0.044 | 304 | 0.18
2003 | 02040301080090 | N | TP | G | 33.62 | 0.026 | 204 | 0.08 | 0.045 | 152 | 0.06 | 0.034 | 356 | 0.14
2003 | 02040301090010 | C | TP | G | 33.62 | 0.009 | 52 | 0.03 | 0.007 | 4.1 | 0 | 0.009 | 56 | 0.03
2003 | 02040301090020 | C | TP | G | 33.62 | 0.009 | 68 | 0.03 | 0.007 | 5.1 | 0 | 0.009 | 73 | 0.03
2003 | 02040301090030 | C | TP | G | 33.62 | 0.011 | 80 | 0.03 | 0.009 | 14 | 0.01 | 0.011 | 94 | 0.04
2003 | 02040301090040 | C | TP | G | 33.62 | 0.011 | 110 | 0.03 | 0.013 | 15 | 0 | 0.011 | 125 | 0.03
2003 | 02040301090050 | C | TP | G | 33.62 | 0.013 | 83 | 0.04 | 0.013 | 13 | 0.01 | 0.013 | 96 | 0.05
2003 | 02040301090060 | C | TP | G | 33.62 | 0.024 | 162 | 0.07 | 0.027 | 66 | 0.03 | 0.025 | 228 | 0.1
2003 | 02040301100010 | C | TP | G | 33.62 | 0.039 | 249 | 0.12 | 0.036 | 80 | 0.04 | 0.038 | 329 | 0.16
2003 | 02040301100020 | C | TP | G | 33.62 | 0.047 | 183 | 0.15 | 0.045 | 50 | 0.04 | 0.047 | 233 | 0.19
2003 | 02040301100030 | C | TP | G | 33.62 | 0.052 | 132 | 0.16 | 0.022 | 16 | 0.02 | 0.049 | 148 | 0.18
2003 | 02040301110010 | C | TP | G | 33.62 | 0.008 | 55 | 0.02 | 0.007 | 4.5 | 0 | 0.008 | 60 | 0.02
2003 | 02040301110020 | C | TP | G | 33.62 | 0.015 | 87 | 0.05 | 0.023 | 46 | 0.02 | 0.018 | 133 | 0.07
2003 | 02040301110030 | C | TP | G | 33.62 | 0.019 | 151 | 0.06 | 0.019 | 50 | 0.02 | 0.019 | 201 | 0.08
2003 | 02040301110040 | C | TP | G | 33.62 | 0.01 | 60 | 0.03 | 0.011 | 9.2 | 0 | 0.01 | 69 | 0.03
2003 | 02040301110050 | C | TP | G | 33.62 | 0.016 | 69 | 0.05 | 0.012 | 13 | 0.01 | 0.015 | 82 | 0.06
2003 | 02040301120010 | C | TP | G | 33.62 | 0.019 | 136 | 0.06 | 0.027 | 70 | 0.03 | 0.022 | 206 | 0.09
2003 | 02040301120020 | C | TP | G | 33.62 | 0.048 | 554 | 0.15 | 0.019 | 52 | 0.01 | 0.046 | 606 | 0.16
2003 | 02040301120030 | C | TP | G | 33.62 | 0.042 | 107 | 0.13 | 0.034 | 31 | 0.04 | 0.04 | 138 | 0.17
2003 | 02040301130010 | S | TP | G | 33.62 | 0.014 | 93 | 0.04 | 0.029 | 63 | 0.03 | 0.02 | 156 | 0.07
2003 | 02040301130020 | S | TP | G | 33.62 | 0.012 | 100 | 0.04 | 0.021 | 59 | 0.02 | 0.015 | 159 | 0.06
2003 | 02040301130030 | S | TP | G | 33.62 | 0.046 | 529 | 0.14 | 0.024 | 84 | 0.02 | 0.043 | 613 | 0.16
2003 | 02040301130040 | S | TP | G | 33.62 | 0.013 | 87 | 0.04 | 0.013 | 21 | 0.01 | 0.013 | 108 | 0.05
2003 | 02040301130050 | S | TP | G | 33.62 | 0.01 | 127 | 0.03 | 0.009 | 11 | 0 | 0.01 | 138 | 0.03
2003 | 02040301130060 | S | TP | G | 33.62 | 0.022 | 163 | 0.07 | 0.023 | 36 | 0.01 | 0.022 | 199 | 0.08
2003 | 02040301130070 | S | TP | G | 33.62 | 0.05 | 197 | 0.15 | 0.015 | 8.9 | 0.01 | 0.048 | 206 | 0.16
2003 | 02040301130080 | S | TP | G | 33.62 | 0.043 | 83 | 0.13 | 0.043 | 35 | 0.06 | 0.043 | 118 | 0.19
2003 | 02040301140010 | S | TP | G | 33.62 | 0.008 | 31 | 0.02 | 0.007 | 2.7 | 0 | 0.008 | 34 | 0.02
2003 | 02040301140020 | S | TP | G | 33.62 | 0.01 | 41 | 0.03 | 0.01 | 8.9 | 0.01 | 0.01 | 50 | 0.04
2003 | 02040301140030 | S | TP | G | 33.62 | 0.02 | 96 | 0.06 | 0.033 | 57 | 0.04 | 0.025 | 153 | 0.1
2003 | 02040301140040 | S | TP | G | 33.62 | 0.043 | 239 | 0.13 | 0.021 | 30 | 0.02 | 0.041 | 269 | 0.15
2003 | 02040301140050 | S | TP | G | 33.62 | 0.049 | 233 | 0.15 | 0.024 | 33 | 0.02 | 0.046 | 266 | 0.17
2003 | 02040301140060 | S | TP | G | 33.62 | 0.053 | 138 | 0.16 | 0.026 | 21 | 0.03 | 0.049 | 159 | 0.19
2003 | 02040301910010 | S | TP | G | 33.62 | 0.021 | 7.2 | 0.07 | 0.045 | 6.5 | 0.06 | 0.032 | 14 | 0.13
2003 | 02040301910020 | S | TP | G | 33.62 | 0.028 | 26 | 0.09 | 0.052 | 21 | 0.07 | 0.039 | 47 | 0.16
2003 | 02040301910030 | S | TP | G | 33.62 | 0.04 | 65 | 0.12 | 0.02 | 9.9 | 0.02 | 0.037 | 75 | 0.14
2003 | 02040301920010 | S | TP | G | 33.62 | 0.033 | 27 | 0.1 | 0.047 | 15 | 0.06 | 0.038 | 42 | 0.16
2003 | 02040301920020 | S | TP | G | 33.62 | 0.031 | 28 | 0.1 | 0.053 | 21 | 0.07 | 0.04 | 49 | 0.17
2003 | 02040301920030 | S | TP | G | 33.62 | 0.028 | 25 | 0.09 | 0.05 | 19 | 0.06 | 0.038 | 44 | 0.15
2004 | 02040301020010 | N | TP | G | 30.16 | 0.067 | 444 | 0.2 | 0.06 | 54 | 0.02 | 0.066 | 498 | 0.22
2004 | 02040301020020 | N | TP | G | 30.16 | 0.047 | 395 | 0.14 | 0.065 | 147 | 0.05 | 0.052 | 542 | 0.19
2004 | 02040301020030 | N | TP | G | 30.16 | 0.055 | 261 | 0.16 | 0.064 | 72 | 0.05 | 0.057 | 333 | 0.21
2004 | 02040301020040 | N | TP | G | 30.16 | 0.063 | 235 | 0.19 | 0.088 | 46 | 0.04 | 0.067 | 281 | 0.23
2004 | 02040301020050 | N | TP | G | 30.16 | 0.038 | 233 | 0.11 | 0.057 | 101 | 0.05 | 0.044 | 334 | 0.16
2004 | 02040301030010 | N | TP | G | 30.16 | 0.05 | 194 | 0.15 | 0.049 | 21 | 0.02 | 0.05 | 215 | 0.17
2004 | 02040301030020 | N | TP | G | 30.16 | 0.027 | 118 | 0.08 | 0.035 | 29 | 0.02 | 0.029 | 147 | 0.1
2004 | 02040301030030 | N | TP | G | 30.16 | 0.046 | 269 | 0.14 | 0.067 | 81 | 0.04 | 0.051 | 350 | 0.18
2004 | 02040301030040 | N | TP | G | 30.16 | 0.027 | 163 | 0.08 | 0.044 | 93 | 0.05 | 0.033 | 256 | 0.13
2004 | 02040301030050 | N | TP | G | 30.16 | 0.025 | 93 | 0.07 | 0.028 | 40 | 0.03 | 0.026 | 133 | 0.1
2004 | 02040301040010 | N | TP | G | 30.16 | 0.037 | 226 | 0.11 | 0.053 | 129 | 0.06 | 0.043 | 355 | 0.17
2004 | 02040301040020 | N | TP | G | 30.16 | 0.028 | 165 | 0.08 | 0.032 | 77 | 0.04 | 0.029 | 242 | 0.12
2004 | 02040301040030 | N | TP | G | 30.16 | 0.037 | 75 | 0.11 | 0.056 | 46 | 0.07 | 0.044 | 121 | 0.18
2004 | 02040301050010 | N | TP | G | 30.16 | 0.023 | 107 | 0.07 | 0.041 | 70 | 0.04 | 0.03 | 177 | 0.11
2004 | 02040301050020 | N | TP | G | 30.16 | 0.034 | 223 | 0.1 | 0.054 | 123 | 0.06 | 0.041 | 346 | 0.16
2004 | 02040301050030 | N | TP | G | 30.16 | 0.044 | 108 | 0.13 | 0.025 | 19 | 0.02 | 0.041 | 127 | 0.15
2004 | 02040301050040 | N | TP | G | 30.16 | 0.038 | 376 | 0.11 | 0.045 | 165 | 0.05 | 0.04 | 541 | 0.16
2004 | 02040301050050 | N | TP | G | 30.16 | 0.036 | 81 | 0.11 | 0.052 | 46 | 0.06 | 0.042 | 127 | 0.17
2004 | 02040301060010 | N | TP | G | 30.16 | 0.052 | 306 | 0.16 | 0.075 | 71 | 0.04 | 0.056 | 377 | 0.2
2004 | 02040301060020 | N | TP | G | 30.16 | 0.017 | 127 | 0.05 | 0.029 | 59 | 0.02 | 0.021 | 186 | 0.07
2004 | 02040301060030 | N | TP | G | 30.16 | 0.041 | 237 | 0.12 | 0.053 | 63 | 0.03 | 0.044 | 300 | 0.15
2004 | 02040301060040 | N | TP | G | 30.16 | 0.023 | 105 | 0.07 | 0.025 | 13 | 0.01 | 0.023 | 118 | 0.08
2004 | 02040301060050 | N | TP | G | 30.16 | 0.034 | 208 | 0.1 | 0.05 | 65 | 0.03 | 0.038 | 273 | 0.13
2004 | 02040301060060 | N | TP | G | 30.16 | 0.02 | 104 | 0.06 | 0.037 | 29 | 0.02 | 0.024 | 133 | 0.08
2004 | 02040301060070 | N | TP | G | 30.16 | 0.022 | 117 | 0.07 | 0.045 | 65 | 0.04 | 0.03 | 182 | 0.11
2004 | 02040301060080 | N | TP | G | 30.16 | 0.026 | 165 | 0.08 | 0.05 | 84 | 0.04 | 0.034 | 249 | 0.12
2004 | 02040301070010 | N | TP | G | 30.16 | 0.028 | 262 | 0.08 | 0.043 | 49 | 0.02 | 0.03 | 311 | 0.1
2004 | 02040301070020 | N | TP | G | 30.16 | 0.021 | 98 | 0.06 | 0.035 | 17 | 0.01 | 0.023 | 115 | 0.07
2004 | 02040301070030 | N | TP | G | 30.16 | 0.02 | 156 | 0.06 | 0.017 | 30 | 0.01 | 0.02 | 186 | 0.07
2004 | 02040301070040 | N | TP | G | 30.16 | 0.022 | 85 | 0.07 | 0.046 | 40 | 0.03 | 0.03 | 125 | 0.1
2004 | 02040301070050 | N | TP | G | 30.16 | 0.01 | 44 | 0.03 | 0.009 | 6.5 | 0 | 0.01 | 50 | 0.03
2004 | 02040301070060 | N | TP | G | 30.16 | 0.015 | 65 | 0.04 | 0.018 | 12 | 0.01 | 0.015 | 77 | 0.05
2004 | 02040301070070 | N | TP | G | 30.16 | 0.014 | 54 | 0.04 | 0.012 | 6.5 | 0.01 | 0.014 | 60 | 0.05
2004 | 02040301070080 | N | TP | G | 30.16 | 0.025 | 128 | 0.07 | 0.015 | 32 | 0.02 | 0.023 | 160 | 0.09
2004 | 02040301070090 | N | TP | G | 30.16 | 0.021 | 116 | 0.06 | 0.032 | 57 | 0.03 | 0.025 | 173 | 0.09
2004 | 02040301080010 | N | TP | G | 30.16 | 0.013 | 55 | 0.04 | 0.008 | 3.2 | 0 | 0.013 | 58 | 0.04
2004 | 02040301080020 | N | TP | G | 30.16 | 0.016 | 68 | 0.05 | 0.028 | 39 | 0.03 | 0.02 | 107 | 0.08
2004 | 02040301080030 | N | TP | G | 30.16 | 0.013 | 75 | 0.04 | 0.026 | 46 | 0.02 | 0.018 | 121 | 0.06
2004 | 02040301080040 | N | TP | G | 30.16 | 0.017 | 90 | 0.05 | 0.032 | 62 | 0.04 | 0.023 | 152 | 0.09
2004 | 02040301080050 | N | TP | G | 30.16 | 0.02 | 144 | 0.06 | 0.034 | 93 | 0.04 | 0.025 | 237 | 0.1
2004 | 02040301080060 | N | TP | G | 30.16 | 0.029 | 114 | 0.09 | 0.034 | 53 | 0.04 | 0.031 | 167 | 0.13
2004 | 02040301080070 | N | TP | G | 30.16 | 0.014 | 104 | 0.04 | 0.016 | 30 | 0.01 | 0.014 | 134 | 0.05
2004 | 02040301080080 | N | TP | G | 30.16 | 0.035 | 182 | 0.1 | 0.058 | 103 | 0.06 | 0.043 | 285 | 0.16
2004 | 02040301080090 | N | TP | G | 30.16 | 0.026 | 197 | 0.08 | 0.045 | 136 | 0.05 | 0.034 | 333 | 0.13
2004 | 02040301090010 | C | TP | G | 30.16 | 0.009 | 50 | 0.03 | 0.007 | 3.6 | 0 | 0.009 | 54 | 0.03
2004 | 02040301090020 | C | TP | G | 30.16 | 0.009 | 65 | 0.03 | 0.007 | 4.6 | 0 | 0.009 | 70 | 0.03
2004 | 02040301090030 | C | TP | G | 30.16 | 0.011 | 78 | 0.03 | 0.009 | 12 | 0.01 | 0.011 | 90 | 0.04
2004 | 02040301090040 | C | TP | G | 30.16 | 0.011 | 107 | 0.03 | 0.013 | 13 | 0 | 0.011 | 120 | 0.03
2004 | 02040301090050 | C | TP | G | 30.16 | 0.013 | 80 | 0.04 | 0.013 | 12 | 0.01 | 0.013 | 92 | 0.05
2004 | 02040301090060 | C | TP | G | 30.16 | 0.024 | 157 | 0.07 | 0.027 | 59 | 0.03 | 0.025 | 216 | 0.1
2004 | 02040301100010 | C | TP | G | 30.16 | 0.039 | 240 | 0.12 | 0.036 | 72 | 0.04 | 0.038 | 312 | 0.16
2004 | 02040301100020 | C | TP | G | 30.16 | 0.047 | 177 | 0.14 | 0.045 | 45 | 0.04 | 0.047 | 222 | 0.18
2004 | 02040301100030 | C | TP | G | 30.16 | 0.052 | 127 | 0.16 | 0.022 | 14 | 0.02 | 0.049 | 141 | 0.18
2004 | 02040301110010 | C | TP | G | 30.16 | 0.008 | 53 | 0.02 | 0.007 | 4.1 | 0 | 0.008 | 57 | 0.02
2004 | 02040301110020 | C | TP | G | 30.16 | 0.015 | 84 | 0.04 | 0.023 | 42 | 0.02 | 0.018 | 126 | 0.06
2004 | 02040301110030 | C | TP | G | 30.16 | 0.019 | 146 | 0.06 | 0.019 | 45 | 0.02 | 0.019 | 191 | 0.08
2004 | 02040301110040 | C | TP | G | 30.16 | 0.01 | 58 | 0.03 | 0.011 | 8.3 | 0 | 0.01 | 66 | 0.03
2004 | 02040301110050 | C | TP | G | 30.16 | 0.016 | 67 | 0.05 | 0.012 | 11 | 0.01 | 0.015 | 78 | 0.06
2004 | 02040301120010 | C | TP | G | 30.16 | 0.019 | 131 | 0.06 | 0.027 | 63 | 0.03 | 0.022 | 194 | 0.09
2004 | 02040301120020 | C | TP | G | 30.16 | 0.048 | 536 | 0.14 | 0.019 | 47 | 0.01 | 0.046 | 583 | 0.15
2004 | 02040301120030 | C | TP | G | 30.16 | 0.042 | 104 | 0.13 | 0.034 | 28 | 0.03 | 0.04 | 132 | 0.16
2004 | 02040301130010 | S | TP | G | 30.16 | 0.014 | 89 | 0.04 | 0.029 | 57 | 0.03 | 0.02 | 146 | 0.07
2004 | 02040301130020 | S | TP | G | 30.16 | 0.012 | 96 | 0.04 | 0.021 | 53 | 0.02 | 0.015 | 149 | 0.06
2004 | 02040301130030 | S | TP | G | 30.16 | 0.046 | 511 | 0.14 | 0.024 | 75 | 0.02 | 0.043 | 586 | 0.16
2004 | 02040301130040 | S | TP | G | 30.16 | 0.013 | 84 | 0.04 | 0.013 | 19 | 0.01 | 0.013 | 103 | 0.05
2004 | 02040301130050 | S | TP | G | 30.16 | 0.01 | 123 | 0.03 | 0.009 | 9.6 | 0 | 0.01 | 133 | 0.03
2004 | 02040301130060 | S | TP | G | 30.16 | 0.022 | 157 | 0.07 | 0.023 | 32 | 0.01 | 0.022 | 189 | 0.08
2004 | 02040301130070 | S | TP | G | 30.16 | 0.05 | 191 | 0.15 | 0.015 | 8 | 0.01 | 0.049 | 199 | 0.16
2004 | 02040301130080 | S | TP | G | 30.16 | 0.043 | 80 | 0.13 | 0.043 | 31 | 0.05 | 0.043 | 111 | 0.18
2004 | 02040301140010 | S | TP | G | 30.16 | 0.008 | 30 | 0.02 | 0.007 | 2.4 | 0 | 0.008 | 32 | 0.02
2004 | 02040301140020 | S | TP | G | 30.16 | 0.01 | 39 | 0.03 | 0.01 | 8 | 0.01 | 0.01 | 47 | 0.04
2004 | 02040301140030 | S | TP | G | 30.16 | 0.02 | 93 | 0.06 | 0.033 | 52 | 0.03 | 0.025 | 145 | 0.09
2004 | 02040301140040 | S | TP | G | 30.16 | 0.043 | 231 | 0.13 | 0.021 | 27 | 0.02 | 0.041 | 258 | 0.15
2004 | 02040301140050 | S | TP | G | 30.16 | 0.049 | 225 | 0.15 | 0.024 | 30 | 0.02 | 0.046 | 255 | 0.17
2004 | 02040301140060 | S | TP | G | 30.16 | 0.053 | 133 | 0.16 | 0.026 | 19 | 0.02 | 0.05 | 152 | 0.18
2004 | 02040301910010 | S | TP | G | 30.16 | 0.021 | 6.9 | 0.06 | 0.045 | 5.8 | 0.05 | 0.032 | 13 | 0.11
2004 | 02040301910020 | S | TP | G | 30.16 | 0.028 | 25 | 0.08 | 0.052 | 19 | 0.06 | 0.038 | 44 | 0.14
2004 | 02040301910030 | S | TP | G | 30.16 | 0.04 | 63 | 0.12 | 0.02 | 8.9 | 0.02 | 0.038 | 72 | 0.14
2004 | 02040301920010 | S | TP | G | 30.16 | 0.033 | 26 | 0.1 | 0.047 | 14 | 0.05 | 0.038 | 40 | 0.15
2004 | 02040301920020 | S | TP | G | 30.16 | 0.031 | 27 | 0.09 | 0.053 | 19 | 0.06 | 0.04 | 46 | 0.15
2004 | 02040301920030 | S | TP | G | 30.16 | 0.028 | 24 | 0.08 | 0.05 | 17 | 0.06 | 0.037 | 41 | 0.14
2005 | 02040301020010 | N | TP | G | 29.82 | 0.071 | 477 | 0.22 | 0.063 | 57 | 0.03 | 0.07 | 534 | 0.25
2005 | 02040301020020 | N | TP | G | 29.82 | 0.05 | 426 | 0.15 | 0.067 | 152 | 0.05 | 0.054 | 578 | 0.2
2005 | 02040301020030 | N | TP | G | 29.82 | 0.057 | 274 | 0.17 | 0.065 | 74 | 0.05 | 0.059 | 348 | 0.22
2005 | 02040301020040 | N | TP | G | 29.82 | 0.063 | 238 | 0.19 | 0.087 | 47 | 0.04 | 0.067 | 285 | 0.23
2005 | 02040301020050 | N | TP | G | 29.82 | 0.039 | 242 | 0.12 | 0.056 | 104 | 0.05 | 0.044 | 346 | 0.17
2005 | 02040301030010 | N | TP | G | 29.82 | 0.051 | 200 | 0.15 | 0.049 | 21 | 0.02 | 0.051 | 221 | 0.17
2005 | 02040301030020 | N | TP | G | 29.82 | 0.029 | 128 | 0.09 | 0.038 | 36 | 0.02 | 0.031 | 164 | 0.11
2005 | 02040301030030 | N | TP | G | 29.82 | 0.039 | 231 | 0.12 | 0.053 | 84 | 0.04 | 0.043 | 315 | 0.16
2005 | 02040301030040 | N | TP | G | 29.82 | 0.03 | 184 | 0.09 | 0.046 | 97 | 0.05 | 0.036 | 281 | 0.14
2005 | 02040301030050 | N | TP | G | 29.82 | 0.028 | 106 | 0.08 | 0.031 | 45 | 0.04 | 0.029 | 151 | 0.12
2005 | 02040301040010 | N | TP | G | 29.82 | 0.037 | 229 | 0.11 | 0.054 | 129 | 0.06 | 0.043 | 358 | 0.17
2005 | 02040301040020 | N | TP | G | 29.82 | 0.03 | 179 | 0.09 | 0.033 | 80 | 0.04 | 0.031 | 259 | 0.13
2005 | 02040301040030 | N | TP | G | 29.82 | 0.037 | 76 | 0.11 | 0.056 | 45 | 0.07 | 0.044 | 121 | 0.18
2005 | 02040301050010 | N | TP | G | 29.82 | 0.024 | 114 | 0.07 | 0.041 | 75 | 0.05 | 0.031 | 189 | 0.12
2005 | 02040301050020 | N | TP | G | 29.82 | 0.035 | 233 | 0.11 | 0.055 | 125 | 0.06 | 0.042 | 358 | 0.17
2005 | 02040301050030 | N | TP | G | 29.82 | 0.044 | 110 | 0.13 | 0.026 | 19 | 0.02 | 0.041 | 129 | 0.15
2005 | 02040301050040 | N | TP | G | 29.82 | 0.038 | 381 | 0.12 | 0.045 | 164 | 0.05 | 0.04 | 545 | 0.17
2005 | 02040301050050 | N | TP | G | 29.82 | 0.036 | 82 | 0.11 | 0.052 | 45 | 0.06 | 0.042 | 127 | 0.17
2005 | 02040301060010 | N | TP | G | 29.82 | 0.053 | 316 | 0.16 | 0.074 | 74 | 0.04 | 0.057 | 390 | 0.2
2005 | 02040301060020 | N | TP | G | 29.82 | 0.018 | 136 | 0.05 | 0.031 | 65 | 0.03 | 0.022 | 201 | 0.08
2005 | 02040301060030 | N | TP | G | 29.82 | 0.04 | 235 | 0.12 | 0.051 | 66 | 0.03 | 0.042 | 301 | 0.15
2005 | 02040301060040 | N | TP | G | 29.82 | 0.024 | 111 | 0.07 | 0.026 | 15 | 0.01 | 0.024 | 126 | 0.08
2005 | 02040301060050 | N | TP | G | 29.82 | 0.039 | 242 | 0.12 | 0.056 | 79 | 0.04 | 0.043 | 321 | 0.16
2005 | 02040301060060 | N | TP | G | 29.82 | 0.021 | 110 | 0.06 | 0.039 | 33 | 0.02 | 0.025 | 143 | 0.08
2005 | 02040301060070 | N | TP | G | 29.82 | 0.026 | 140 | 0.08 | 0.05 | 77 | 0.04 | 0.035 | 217 | 0.12
2005 | 02040301060080 | N | TP | G | 29.82 | 0.025 | 161 | 0.08 | 0.044 | 86 | 0.04 | 0.032 | 247 | 0.12
2005 | 02040301070010 | N | TP | G | 29.82 | 0.027 | 256 | 0.08 | 0.042 | 50 | 0.02 | 0.029 | 306 | 0.1
2005 | 02040301070020 | N | TP | G | 29.82 | 0.019 | 90 | 0.06 | 0.031 | 16 | 0.01 | 0.021 | 106 | 0.07
2005 | 02040301070030 | N | TP | G | 29.82 | 0.021 | 166 | 0.06 | 0.018 | 32 | 0.01 | 0.021 | 198 | 0.07
2005 | 02040301070040 | N | TP | G | 29.82 | 0.02 | 78 | 0.06 | 0.041 | 41 | 0.03 | 0.027 | 119 | 0.09
2005 | 02040301070050 | N | TP | G | 29.82 | 0.012 | 53 | 0.04 | 0.017 | 9.6 | 0.01 | 0.013 | 63 | 0.05
2005 | 02040301070060 | N | TP | G | 29.82 | 0.015 | 65 | 0.05 | 0.019 | 13 | 0.01 | 0.016 | 78 | 0.06
2005 | 02040301070070 | N | TP | G | 29.82 | 0.014 | 55 | 0.04 | 0.012 | 6.4 | 0 | 0.014 | 61 | 0.04
2005 | 02040301070080 | N | TP | G | 29.82 | 0.026 | 135 | 0.08 | 0.019 | 34 | 0.02 | 0.025 | 169 | 0.1
2005 | 02040301070090 | N | TP | G | 29.82 | 0.022 | 123 | 0.07 | 0.033 | 58 | 0.03 | 0.026 | 181 | 0.1
2005 | 02040301080010 | N | TP | G | 29.82 | 0.013 | 56 | 0.04 | 0.009 | 3.2 | 0 | 0.013 | 59 | 0.04
2005 | 02040301080020 | N | TP | G | 29.82 | 0.017 | 73 | 0.05 | 0.029 | 41 | 0.03 | 0.021 | 114 | 0.08
2005 | 02040301080030 | N | TP | G | 29.82 | 0.013 | 76 | 0.04 | 0.026 | 45 | 0.02 | 0.018 | 121 | 0.06
2005 | 02040301080040 | N | TP | G | 29.82 | 0.017 | 91 | 0.05 | 0.032 | 62 | 0.04 | 0.023 | 153 | 0.09
2005 | 02040301080050 | N | TP | G | 29.82 | 0.02 | 146 | 0.06 | 0.035 | 94 | 0.04 | 0.026 | 240 | 0.1
2005 | 02040301080060 | N | TP | G | 29.82 | 0.03 | 120 | 0.09 | 0.034 | 53 | 0.04 | 0.031 | 173 | 0.13
2005 | 02040301080070 | N | TP | G | 29.82 | 0.014 | 105 | 0.04 | 0.016 | 30 | 0.01 | 0.014 | 135 | 0.05
2005 | 02040301080080 | N | TP | G | 29.82 | 0.038 | 201 | 0.12 | 0.06 | 109 | 0.06 | 0.046 | 310 | 0.18
2005 | 02040301080090 | N | TP | G | 29.82 | 0.027 | 208 | 0.08 | 0.046 | 138 | 0.05 | 0.035 | 346 | 0.13
2005 | 02040301090010 | C | TP | G | 29.82 | 0.009 | 51 | 0.03 | 0.007 | 3.6 | 0 | 0.009 | 55 | 0.03
2005 | 02040301090020 | C | TP | G | 29.82 | 0.009 | 66 | 0.03 | 0.007 | 4.7 | 0 | 0.009 | 71 | 0.03
2005 | 02040301090030 | C | TP | G | 29.82 | 0.011 | 79 | 0.03 | 0.009 | 13 | 0.01 | 0.011 | 92 | 0.04
2005 | 02040301090040 | C | TP | G | 29.82 | 0.012 | 118 | 0.04 | 0.014 | 14 | 0 | 0.012 | 132 | 0.04
2005 | 02040301090050 | C | TP | G | 29.82 | 0.013 | 81 | 0.04 | 0.014 | 12 | 0.01 | 0.013 | 93 | 0.05
2005 | 02040301090060 | C | TP | G | 29.82 | 0.025 | 166 | 0.08 | 0.029 | 64 | 0.03 | 0.026 | 230 | 0.11
2005 | 02040301100010 | C | TP | G | 29.82 | 0.041 | 256 | 0.12 | 0.038 | 77 | 0.04 | 0.04 | 333 | 0.16
2005 | 02040301100020 | C | TP | G | 29.82 | 0.05 | 191 | 0.15 | 0.049 | 46 | 0.04 | 0.05 | 237 | 0.19
2005 | 02040301100030 | C | TP | G | 29.82 | 0.052 | 129 | 0.16 | 0.022 | 14 | 0.02 | 0.049 | 143 | 0.18
2005 | 02040301110010 | C | TP | G | 29.82 | 0.008 | 54 | 0.02 | 0.007 | 4.1 | 0 | 0.008 | 58 | 0.02
2005 | 02040301110020 | C | TP | G | 29.82 | 0.015 | 85 | 0.05 | 0.023 | 42 | 0.02 | 0.018 | 127 | 0.07
2005 | 02040301110030 | C | TP | G | 29.82 | 0.019 | 148 | 0.06 | 0.02 | 47 | 0.02 | 0.019 | 195 | 0.08
2005 | 02040301110040 | C | TP | G | 29.82 | 0.011 | 65 | 0.03 | 0.012 | 9.2 | 0 | 0.011 | 74 | 0.03
2005 | 02040301110050 | C | TP | G | 29.82 | 0.017 | 72 | 0.05 | 0.012 | 12 | 0.01 | 0.016 | 84 | 0.06
2005 | 02040301120010 | C | TP | G | 29.82 | 0.023 | 161 | 0.07 | 0.033 | 80 | 0.03 | 0.026 | 241 | 0.1
2005 | 02040301120020 | C | TP | G | 29.82 | 0.049 | 554 | 0.15 | 0.021 | 51 | 0.01 | 0.047 | 605 | 0.16
2005 | 02040301120030 | C | TP | G | 29.82 | 0.042 | 105 | 0.13 | 0.034 | 27 | 0.03 | 0.04 | 132 | 0.16
2005 | 02040301130010 | S | TP | G | 29.82 | 0.017 | 110 | 0.05 | 0.033 | 75 | 0.04 | 0.023 | 185 | 0.09
2005 | 02040301130020 | S | TP | G | 29.82 | 0.012 | 98 | 0.04 | 0.022 | 55 | 0.02 | 0.016 | 153 | 0.06
2005 | 02040301130030 | S | TP | G | 29.82 | 0.047 | 529 | 0.14 | 0.025 | 80 | 0.02 | 0.044 | 609 | 0.16
2005 | 02040301130040 | S | TP | G | 29.82 | 0.014 | 92 | 0.04 | 0.014 | 22 | 0.01 | 0.014 | 114 | 0.05
2005 | 02040301130050 | S | TP | G | 29.82 | 0.01 | 124 | 0.03 | 0.008 | 8.7 | 0 | 0.01 | 133 | 0.03
2005 | 02040301130060 | S | TP | G | 29.82 | 0.023 | 167 | 0.07 | 0.024 | 35 | 0.01 | 0.023 | 202 | 0.08
2005 | 02040301130070 | S | TP | G | 29.82 | 0.05 | 193 | 0.15 | 0.015 | 8.7 | 0.01 | 0.048 | 202 | 0.16
2005 | 02040301130080 | S | TP | G | 29.82 | 0.044 | 83 | 0.13 | 0.044 | 31 | 0.05 | 0.044 | 114 | 0.18
2005 | 02040301140010 | S | TP | G | 29.82 | 0.008 | 31 | 0.02 | 0.008 | 2.6 | 0 | 0.008 | 34 | 0.02
2005 | 02040301140020 | S | TP | G | 29.82 | 0.01 | 40 | 0.03 | 0.011 | 10 | 0.01 | 0.01 | 50 | 0.04
2005 | 02040301140030 | S | TP | G | 29.82 | 0.023 | 108 | 0.07 | 0.038 | 63 | 0.04 | 0.029 | 171 | 0.11
2005 | 02040301140040 | S | TP | G | 29.82 | 0.044 | 239 | 0.13 | 0.023 | 30 | 0.02 | 0.042 | 269 | 0.15
2005 | 02040301140050 | S | TP | G | 29.82 | 0.049 | 228 | 0.15 | 0.025 | 29 | 0.02 | 0.046 | 257 | 0.17
2005 | 02040301140060 | S | TP | G | 29.82 | 0.051 | 130 | 0.15 | 0.027 | 19 | 0.02 | 0.048 | 149 | 0.17
2005 | 02040301910010 | S | TP | G | 29.82 | 0.023 | 7.7 | 0.07 | 0.048 | 6 | 0.05 | 0.034 | 14 | 0.12
2005 | 02040301910020 | S | TP | G | 29.82 | 0.029 | 26 | 0.09 | 0.053 | 19 | 0.06 | 0.039 | 45 | 0.15
2005 | 02040301910030 | S | TP | G | 29.82 | 0.04 | 64 | 0.12 | 0.021 | 9 | 0.02 | 0.038 | 73 | 0.14
2005 | 02040301920010 | S | TP | G | 29.82 | 0.033 | 26 | 0.1 | 0.047 | 13 | 0.05 | 0.038 | 39 | 0.15
2005 | 02040301920020 | S | TP | G | 29.82 | 0.031 | 28 | 0.09 | 0.053 | 18 | 0.06 | 0.04 | 46 | 0.15
2005 | 02040301920030 | S | TP | G | 29.82 | 0.028 | 24 | 0.08 | 0.05 | 16 | 0.06 | 0.037 | 40 | 0.14
2006 | 02040301020010 | N | TP | G | 33.43 | 0.071 | 478 | 0.22 | 0.063 | 64 | 0.03 | 0.07 | 542 | 0.25
2006 | 02040301020020 | N | TP | G | 33.43 | 0.05 | 427 | 0.15 | 0.067 | 170 | 0.06 | 0.055 | 597 | 0.21
2006 | 02040301020030 | N | TP | G | 33.43 | 0.057 | 275 | 0.17 | 0.065 | 83 | 0.05 | 0.059 | 358 | 0.22
2006 | 02040301020040 | N | TP | G | 33.43 | 0.063 | 239 | 0.19 | 0.087 | 53 | 0.04 | 0.067 | 292 | 0.23
2006 | 02040301020050 | N | TP | G | 33.43 | 0.039 | 243 | 0.12 | 0.056 | 116 | 0.06 | 0.044 | 359 | 0.18
2006 | 02040301030010 | N | TP | G | 33.43 | 0.051 | 201 | 0.16 | 0.049 | 24 | 0.02 | 0.051 | 225 | 0.18
2006 | 02040301030020 | N | TP | G | 33.43 | 0.029 | 129 | 0.09 | 0.038 | 41 | 0.03 | 0.031 | 170 | 0.12
2006 | 02040301030030 | N | TP | G | 33.43 | 0.039 | 232 | 0.12 | 0.053 | 94 | 0.05 | 0.043 | 326 | 0.17
2006 | 02040301030040 | N | TP | G | 33.43 | 0.03 | 185 | 0.09 | 0.046 | 109 | 0.05 | 0.036 | 294 | 0.14
2006 | 02040301030050 | N | TP | G | 33.43 | 0.028 | 106 | 0.09 | 0.031 | 50 | 0.04 | 0.029 | 156 | 0.13
2006 | 02040301040010 | N | TP | G | 33.43 | 0.037 | 229 | 0.11 | 0.054 | 145 | 0.07 | 0.044 | 374 | 0.18
2006 | 02040301040020 | N | TP | G | 33.43 | 0.03 | 180 | 0.09 | 0.033 | 89 | 0.05 | 0.031 | 269 | 0.14
2006 | 02040301040030 | N | TP | G | 33.43 | 0.037 | 76 | 0.11 | 0.056 | 51 | 0.07 | 0.045 | 127 | 0.18
2006 | 02040301050010 | N | TP | G | 33.43 | 0.024 | 114 | 0.07 | 0.041 | 84 | 0.05 | 0.031 | 198 | 0.12
2006 | 02040301050020 | N | TP | G | 33.43 | 0.035 | 233 | 0.11 | 0.055 | 140 | 0.06 | 0.043 | 373 | 0.17
2006 | 02040301050030 | N | TP | G | 33.43 | 0.044 | 110 | 0.13 | 0.026 | 21 | 0.03 | 0.041 | 131 | 0.16
2006 | 02040301050040 | N | TP | G | 33.43 | 0.038 | 382 | 0.12 | 0.045 | 184 | 0.06 | 0.04 | 566 | 0.18
2006 | 02040301050050 | N | TP | G | 33.43 | 0.036 | 82 | 0.11 | 0.052 | 51 | 0.07 | 0.042 | 133 | 0.18
2006 | 02040301060010 | N | TP | G | 33.43 | 0.053 | 317 | 0.16 | 0.074 | 83 | 0.04 | 0.057 | 400 | 0.2
2006 | 02040301060020 | N | TP | G | 33.43 | 0.018 | 137 | 0.05 | 0.031 | 73 | 0.03 | 0.023 | 210 | 0.08
2006 | 02040301060030 | N | TP | G | 33.43 | 0.04 | 235 | 0.12 | 0.051 | 74 | 0.04 | 0.043 | 309 | 0.16
2006 | 02040301060040 | N | TP | G | 33.43 | 0.024 | 111 | 0.07 | 0.026 | 17 | 0.01 | 0.024 | 128 | 0.08
2006 | 02040301060050 | N | TP | G | 33.43 | 0.039 | 243 | 0.12 | 0.056 | 89 | 0.04 | 0.044 | 332 | 0.16
2006 | 02040301060060 | N | TP | G | 33.43 | 0.021 | 111 | 0.06 | 0.039 | 37 | 0.02 | 0.026 | 148 | 0.08
2006 | 02040301060070 | N | TP | G | 33.43 | 0.026 | 141 | 0.08 | 0.05 | 87 | 0.05 | 0.035 | 228 | 0.13
2006 | 02040301060080 | N | TP | G | 33.43 | 0.025 | 161 | 0.08 | 0.044 | 97 | 0.05 | 0.032 | 258 | 0.13
2006 | 02040301070010 | N | TP | G | 33.43 | 0.027 | 257 | 0.08 | 0.042 | 56 | 0.02 | 0.03 | 313 | 0.1
2006 | 02040301070020 | N | TP | G | 33.43 | 0.019 | 90 | 0.06 | 0.031 | 18 | 0.01 | 0.021 | 108 | 0.07
2006 | 02040301070030 | N | TP | G | 33.43 | 0.021 | 166 | 0.06 | 0.018 | 36 | 0.01 | 0.02 | 202 | 0.07
2006 | 02040301070040 | N | TP | G | 33.43 | 0.02 | 79 | 0.06 | 0.041 | 46 | 0.04 | 0.028 | 125 | 0.1
2006 | 02040301070050 | N | TP | G | 33.43 | 0.012 | 53 | 0.04 | 0.017 | 11 | 0.01 | 0.013 | 64 | 0.05
2006 | 02040301070060 | N | TP | G | 33.43 | 0.015 | 66 | 0.05 | 0.019 | 15 | 0.01 | 0.016 | 81 | 0.06
2006 | 02040301070070 | N | TP | G | 33.43 | 0.014 | 55 | 0.04 | 0.012 | 7.1 | 0.01 | 0.014 | 62 | 0.05
2006 | 02040301070080 | N | TP | G | 33.43 | 0.026 | 135 | 0.08 | 0.019 | 38 | 0.02 | 0.024 | 173 | 0.1
2006 | 02040301070090 | N | TP | G | 33.43 | 0.022 | 123 | 0.07 | 0.033 | 65 | 0.04 | 0.026 | 188 | 0.11
2006 | 02040301080010 | N | TP | G | 33.43 | 0.013 | 56 | 0.04 | 0.009 | 3.6 | 0 | 0.013 | 60 | 0.04
2006 | 02040301080020 | N | TP | G | 33.43 | 0.017 | 73 | 0.05 | 0.029 | 46 | 0.03 | 0.022 | 119 | 0.08
2006 | 02040301080030 | N | TP | G | 33.43 | 0.013 | 76 | 0.04 | 0.026 | 51 | 0.03 | 0.018 | 127 | 0.07
2006 | 02040301080040 | N | TP | G | 33.43 | 0.017 | 91 | 0.05 | 0.032 | 69 | 0.04 | 0.023 | 160 | 0.09
2006 | 02040301080050 | N | TP | G | 33.43 | 0.02 | 146 | 0.06 | 0.035 | 106 | 0.04 | 0.026 | 252 | 0.1
2006 | 02040301080060 | N | TP | G | 33.43 | 0.03 | 120 | 0.09 | 0.034 | 59 | 0.05 | 0.031 | 179 | 0.14
2006 | 02040301080070 | N | TP | G | 33.43 | 0.014 | 106 | 0.04 | 0.016 | 34 | 0.01 | 0.014 | 140 | 0.05
2006 | 02040301080080 | N | TP | G | 33.43 | 0.038 | 201 | 0.12 | 0.06 | 122 | 0.07 | 0.046 | 323 | 0.19
2006 | 02040301080090 | N | TP | G | 33.43 | 0.027 | 208 | 0.08 | 0.046 | 154 | 0.06 | 0.035 | 362 | 0.14
2006 | 02040301090010 | C | TP | G | 33.43 | 0.009 | 51 | 0.03 | 0.007 | 4 | 0 | 0.009 | 55 | 0.03
2006 | 02040301090020 | C | TP | G | 33.43 | 0.009 | 67 | 0.03 | 0.007 | 5.2 | 0 | 0.009 | 72 | 0.03
2006 | 02040301090030 | C | TP | G | 33.43 | 0.011 | 79 | 0.03 | 0.009 | 14 | 0.01 | 0.011 | 93 | 0.04
2006 | 02040301090040 | C | TP | G | 33.43 | 0.012 | 118 | 0.04 | 0.014 | 15 | 0 | 0.012 | 133 | 0.04
2006 | 02040301090050 | C | TP | G | 33.43 | 0.013 | 82 | 0.04 | 0.014 | 13 | 0.01 | 0.013 | 95 | 0.05
2006 | 02040301090060 | C | TP | G | 33.43 | 0.025 | 166 | 0.08 | 0.029 | 72 | 0.03 | 0.026 | 238 | 0.11
2006 | 02040301100010 | C | TP | G | 33.43 | 0.041 | 257 | 0.12 | 0.038 | 86 | 0.04 | 0.04 | 343 | 0.16
2006 | 02040301100020 | C | TP | G | 33.43 | 0.05 | 191 | 0.15 | 0.049 | 51 | 0.04 | 0.05 | 242 | 0.19
2006 | 02040301100030 | C | TP | G | 33.43 | 0.052 | 129 | 0.16 | 0.022 | 16 | 0.02 | 0.049 | 145 | 0.18
2006 | 02040301110010 | C | TP | G | 33.43 | 0.008 | 54 | 0.02 | 0.007 | 4.5 | 0 | 0.008 | 58 | 0.02
2006 | 02040301110020 | C | TP | G | 33.43 | 0.015 | 85 | 0.05 | 0.023 | 47 | 0.02 | 0.018 | 132 | 0.07
2006 | 02040301110030 | C | TP | G | 33.43 | 0.019 | 148 | 0.06 | 0.02 | 52 | 0.02 | 0.019 | 200 | 0.08
2006 | 02040301110040 | C | TP | G | 33.43 | 0.011 | 65 | 0.03 | 0.012 | 10 | 0.01 | 0.011 | 75 | 0.04
2006 | 02040301110050 | C | TP | G | 33.43 | 0.017 | 72 | 0.05 | 0.012 | 14 | 0.01 | 0.016 | 86 | 0.06
2006 | 02040301120010 | C | TP | G | 33.43 | 0.023 | 161 | 0.07 | 0.033 | 89 | 0.04 | 0.027 | 250 | 0.11
2006 | 02040301120020 | C | TP | G | 33.43 | 0.049 | 556 | 0.15 | 0.021 | 57 | 0.02 | 0.046 | 613 | 0.17
2006 | 02040301120030 | C | TP | G | 33.43 | 0.042 | 106 | 0.13 | 0.034 | 31 | 0.04 | 0.04 | 137 | 0.17
2006 | 02040301130010 | S | TP | G | 33.43 | 0.017 | 110 | 0.05 | 0.033 | 85 | 0.04 | 0.024 | 195 | 0.09
2006 | 02040301130020 | S | TP | G | 33.43 | 0.012 | 98 | 0.04 | 0.022 | 62 | 0.02 | 0.016 | 160 | 0.06
2006 | 02040301130030 | S | TP | G | 33.43 | 0.047 | 531 | 0.14 | 0.025 | 90 | 0.02 | 0.044 | 621 | 0.16
2006 | 02040301130040 | S | TP | G | 33.43 | 0.014 | 92 | 0.04 | 0.014 | 24 | 0.01 | 0.014 | 116 | 0.05
2006 | 02040301130050 | S | TP | G | 33.43 | 0.01 | 125 | 0.03 | 0.008 | 9.8 | 0 | 0.01 | 135 | 0.03
2006 | 02040301130060 | S | TP | G | 33.43 | 0.023 | 167 | 0.07 | 0.024 | 40 | 0.02 | 0.023 | 207 | 0.09
2006 | 02040301130070 | S | TP | G | 33.43 | 0.05 | 194 | 0.15 | 0.015 | 9.8 | 0.01 | 0.048 | 204 | 0.16
2006 | 02040301130080 | S | TP | G | 33.43 | 0.044 | 83 | 0.13 | 0.044 | 35 | 0.06 | 0.044 | 118 | 0.19
2006 | 02040301140010 | S | TP | G | 33.43 | 0.008 | 31 | 0.02 | 0.008 | 2.9 | 0 | 0.008 | 34 | 0.02
2006 | 02040301140020 | S | TP | G | 33.43 | 0.01 | 40 | 0.03 | 0.011 | 12 | 0.01 | 0.01 | 52 | 0.04
2006 | 02040301140030 | S | TP | G | 33.43 | 0.023 | 109 | 0.07 | 0.038 | 70 | 0.05 | 0.029 | 179 | 0.12
2006 | 02040301140040 | S | TP | G | 33.43 | 0.044 | 240 | 0.13 | 0.023 | 34 | 0.02 | 0.041 | 274 | 0.15
2006 | 02040301140050 | S | TP | G | 33.43 | 0.049 | 228 | 0.15 | 0.025 | 33 | 0.02 | 0.046 | 261 | 0.17
2006 | 02040301140060 | S | TP | G | 33.43 | 0.051 | 130 | 0.16 | 0.027 | 22 | 0.03 | 0.048 | 152 | 0.19
2006 | 02040301910010 | S | TP | G | 33.43 | 0.023 | 7.7 | 0.07 | 0.048 | 6.7 | 0.06 | 0.035 | 14 | 0.13
2006 | 02040301910020 | S | TP | G | 33.43 | 0.029 | 26 | 0.09 | 0.053 | 21 | 0.07 | 0.04 | 47 | 0.16
2006 | 02040301910030 | S | TP | G | 33.43 | 0.04 | 64 | 0.12 | 0.021 | 10 | 0.02 | 0.037 | 74 | 0.14
2006 | 02040301920010 | S | TP | G | 33.43 | 0.033 | 26 | 0.1 | 0.047 | 15 | 0.06 | 0.038 | 41 | 0.16
2006 | 02040301920020 | S | TP | G | 33.43 | 0.031 | 28 | 0.09 | 0.053 | 21 | 0.07 | 0.04 | 49 | 0.16
2006 | 02040301920030 | S | TP | G | 33.43 | 0.028 | 24 | 0.09 | 0.05 | 18 | 0.06 | 0.037 | 42 | 0.15
2007 | 02040301020010 | N | TP | G | 26.09 | 0.071 | 488 | 0.22 | 0.063 | 50 | 0.02 | 0.07 | 538 | 0.24
2007 | 02040301020020 | N | TP | G | 26.09 | 0.05 | 436 | 0.16 | 0.067 | 133 | 0.05 | 0.054 | 569 | 0.21
2007 | 02040301020030 | N | TP | G | 26.09 | 0.057 | 280 | 0.18 | 0.065 | 65 | 0.04 | 0.059 | 345 | 0.22
2007 | 02040301020040 | N | TP | G | 26.09 | 0.063 | 244 | 0.2 | 0.087 | 41 | 0.03 | 0.066 | 285 | 0.23
2007 | 02040301020050 | N | TP | G | 26.09 | 0.039 | 248 | 0.12 | 0.056 | 91 | 0.04 | 0.044 | 339 | 0.16
2007 | 02040301030010 | N | TP | G | 26.09 | 0.051 | 205 | 0.16 | 0.049 | 19 | 0.01 | 0.051 | 224 | 0.17
2007 | 02040301030020 | N | TP | G | 26.09 | 0.029 | 131 | 0.09 | 0.038 | 32 | 0.02 | 0.031 | 163 | 0.11
2007 | 02040301030030 | N | TP | G | 26.09 | 0.039 | 237 | 0.12 | 0.053 | 73 | 0.04 | 0.042 | 310 | 0.16
2007 | 02040301030040 | N | TP | G | 26.09 | 0.03 | 188 | 0.09 | 0.046 | 85 | 0.04 | 0.035 | 273 | 0.13
2007 | 02040301030050 | N | TP | G | 26.09 | 0.028 | 108 | 0.09 | 0.031 | 39 | 0.03 | 0.029 | 147 | 0.12
2007 | 02040301040010 | N | TP | G | 26.09 | 0.037 | 234 | 0.11 | 0.054 | 113 | 0.06 | 0.043 | 347 | 0.17
2007 | 02040301040020 | N | TP | G | 26.09 | 0.03 | 183 | 0.09 | 0.033 | 70 | 0.04 | 0.031 | 253 | 0.13
2007 | 02040301040030 | N | TP | G | 26.09 | 0.037 | 78 | 0.11 | 0.056 | 39 | 0.06 | 0.043 | 117 | 0.17
2007 | 02040301050010 | N | TP | G | 26.09 | 0.024 | 116 | 0.07 | 0.041 | 65 | 0.04 | 0.03 | 181 | 0.11
2007 | 02040301050020 | N | TP | G | 26.09 | 0.035 | 238 | 0.11 | 0.055 | 109 | 0.05 | 0.041 | 347 | 0.16
2007 | 02040301050030 | N | TP | G | 26.09 | 0.044 | 112 | 0.14 | 0.026 | 16 | 0.02 | 0.042 | 128 | 0.16
2007 | 02040301050040 | N | TP | G | 26.09 | 0.038 | 390 | 0.12 | 0.045 | 144 | 0.04 | 0.04 | 534 | 0.16
2007 | 02040301050050 | N | TP | G | 26.09 | 0.036 | 84 | 0.11 | 0.052 | 39 | 0.05 | 0.041 | 123 | 0.16
2007 | 02040301060010 | N | TP | G | 26.09 | 0.053 | 323 | 0.16 | 0.074 | 65 | 0.03 | 0.057 | 388 | 0.19
2007 | 02040301060020 | N | TP | G | 26.09 | 0.018 | 140 | 0.06 | 0.031 | 57 | 0.02 | 0.022 | 197 | 0.08
2007 | 02040301060030 | N | TP | G | 26.09 | 0.04 | 240 | 0.12 | 0.051 | 58 | 0.03 | 0.042 | 298 | 0.15
2007 | 02040301060040 | N | TP | G | 26.09 | 0.024 | 113 | 0.07 | 0.026 | 13 | 0.01 | 0.024 | 126 | 0.08
2007 | 02040301060050 | N | TP | G | 26.09 | 0.039 | 248 | 0.12 | 0.056 | 69 | 0.03 | 0.043 | 317 | 0.15
2007 | 02040301060060 | N | TP | G | 26.09 | 0.021 | 113 | 0.07 | 0.039 | 29 | 0.02 | 0.025 | 142 | 0.09
2007 | 02040301060070 | N | TP | G | 26.09 | 0.026 | 143 | 0.08 | 0.05 | 68 | 0.04 | 0.034 | 211 | 0.12
2007 | 02040301060080 | N | TP | G | 26.09 | 0.025 | 165 | 0.08 | 0.044 | 75 | 0.04 | 0.031 | 240 | 0.12
2007 | 02040301070010 | N | TP | G | 26.09 | 0.027 | 262 | 0.08 | 0.042 | 43 | 0.01 | 0.029 | 305 | 0.09
2007 | 02040301070020 | N | TP | G | 26.09 | 0.019 | 92 | 0.06 | 0.031 | 14 | 0.01 | 0.021 | 106 | 0.07
2007 | 02040301070030 | N | TP | G | 26.09 | 0.021 | 170 | 0.07 | 0.018 | 28 | 0.01 | 0.021 | 198 | 0.08
2007 | 02040301070040 | N | TP | G | 26.09 | 0.02 | 80 | 0.06 | 0.041 | 36 | 0.03 | 0.027 | 116 | 0.09
2007 | 02040301070050 | N | TP | G | 26.09 | 0.012 | 54 | 0.04 | 0.017 | 8.4 | 0.01 | 0.013 | 62 | 0.05
2007 | 02040301070060 | N | TP | G | 26.09 | 0.015 | 67 | 0.05 | 0.019 | 11 | 0.01 | 0.016 | 78 | 0.06
2007 | 02040301070070 | N | TP | G | 26.09 | 0.014 | 56 | 0.04 | 0.012 | 5.6 | 0 | 0.014 | 62 | 0.04
2007 | 02040301070080 | N | TP | G | 26.09 | 0.026 | 138 | 0.08 | 0.019 | 30 | 0.02 | 0.025 | 168 | 0.1
2007 | 02040301070090 | N | TP | G | 26.09 | 0.022 | 126 | 0.07 | 0.033 | 51 | 0.03 | 0.025 | 177 | 0.1
2007 | 02040301080010 | N | TP | G | 26.09 | 0.013 | 57 | 0.04 | 0.009 | 2.8 | 0 | 0.013 | 60 | 0.04
2007 | 02040301080020 | N | TP | G | 26.09 | 0.017 | 74 | 0.05 | 0.029 | 36 | 0.03 | 0.021 | 110 | 0.08
2007 | 02040301080030 | N | TP | G | 26.09 | 0.013 | 78 | 0.04 | 0.026 | 40 | 0.02 | 0.017 | 118 | 0.06
2007 | 02040301080040 | N | TP | G | 26.09 | 0.017 | 93 | 0.05 | 0.032 | 54 | 0.03 | 0.023 | 147 | 0.08
2007 | 02040301080050 | N | TP | G | 26.09 | 0.02 | 149 | 0.06 | 0.035 | 83 | 0.03 | 0.025 | 232 | 0.09
2007 | 02040301080060 | N | TP | G | 26.09 | 0.03 | 123 | 0.09 | 0.034 | 46 | 0.04 | 0.031 | 169 | 0.13
2007 | 02040301080070 | N | TP | G | 26.09 | 0.014 | 108 | 0.04 | 0.016 | 27 | 0.01 | 0.014 | 135 | 0.05
2007 | 02040301080080 | N | TP | G | 26.09 | 0.038 | 205 | 0.12 | 0.06 | 95 | 0.05 | 0.045 | 300 | 0.17
2007 | 02040301080090 | N | TP | G | 26.09 | 0.027 | 213 | 0.08 | 0.046 | 120 | 0.05 | 0.034 | 333 | 0.13
2007 | 02040301090010 | C | TP | G | 26.09 | 0.009 | 52 | 0.03 | 0.007 | 3.2 | 0 | 0.009 | 55 | 0.03
2007 | 02040301090020 | C | TP | G | 26.09 | 0.009 | 68 | 0.03 | 0.007 | 4.1 | 0 | 0.009 | 72 | 0.03
2007 | 02040301090030 | C | TP | G | 26.09 | 0.011 | 81 | 0.03 | 0.009 | 11 | 0 | 0.011 | 92 | 0.03
2007 | 02040301090040 | C | TP | G | 26.09 | 0.012 | 121 | 0.04 | 0.014 | 12 | 0 | 0.012 | 133 | 0.04
2007 | 02040301090050 | C | TP | G | 26.09 | 0.013 | 83 | 0.04 | 0.014 | 10 | 0.01 | 0.013 | 93 | 0.05
2007 | 02040301090060 | C | TP | G | 26.09 | 0.025 | 169 | 0.08 | 0.029 | 56 | 0.03 | 0.026 | 225 | 0.11
2007 | 02040301100010 | C | TP | G | 26.09 | 0.041 | 262 | 0.13 | 0.038 | 67 | 0.03 | 0.04 | 329 | 0.16
2007 | 02040301100020 | C | TP | G | 26.09 | 0.05 | 195 | 0.16 | 0.049 | 40 | 0.03 | 0.05 | 235 | 0.19
2007 | 02040301100030 | C | TP | G | 26.09 | 0.052 | 132 | 0.16 | 0.022 | 12 | 0.02 | 0.05 | 144 | 0.18
2007 | 02040301110010 | C | TP | G | 26.09 | 0.008 | 55 | 0.02 | 0.007 | 3.5 | 0 | 0.008 | 59 | 0.02
2007 | 02040301110020 | C | TP | G | 26.09 | 0.015 | 87 | 0.05 | 0.023 | 37 | 0.02 | 0.017 | 124 | 0.07
2007 | 02040301110030 | C | TP | G | 26.09 | 0.019 | 151 | 0.06 | 0.02 | 41 | 0.02 | 0.019 | 192 | 0.08
2007 | 02040301110040 | C | TP | G | 26.09 | 0.011 | 66 | 0.03 | 0.012 | 8 | 0 | 0.011 | 74 | 0.03
2007 | 02040301110050 | C | TP | G | 26.09 | 0.017 | 74 | 0.05 | 0.012 | 11 | 0.01 | 0.016 | 85 | 0.06
2007 | 02040301120010 | C | TP | G | 26.09 | 0.023 | 165 | 0.07 | 0.033 | 70 | 0.03 | 0.026 | 235 | 0.1
2007 | 02040301120020 | C | TP | G | 26.09 | 0.049 | 567 | 0.15 | 0.021 | 44 | 0.01 | 0.047 | 611 | 0.16
2007 | 02040301120030 | C | TP | G | 26.09 | 0.042 | 108 | 0.13 | 0.034 | 24 | 0.03 | 0.041 | 132 | 0.16
2007 | 02040301130010 | S | TP | G | 26.09 | 0.017 | 113 | 0.05 | 0.033 | 66 | 0.03 | 0.023 | 179 | 0.08
2007 | 02040301130020 | S | TP | G | 26.09 | 0.012 | 100 | 0.04 | 0.022 | 48 | 0.02 | 0.015 | 148 | 0.06
2007 | 02040301130030 | S | TP | G | 26.09 | 0.047 | 542 | 0.15 | 0.025 | 70 | 0.02 | 0.044 | 612 | 0.17
2007 | 02040301130040 | S | TP | G | 26.09 | 0.014 | 94 | 0.04 | 0.014 | 19 | 0.01 | 0.014 | 113 | 0.05
2007 | 02040301130050 | S | TP | G | 26.09 | 0.01 | 127 | 0.03 | 0.008 | 7.6 | 0 | 0.01 | 135 | 0.03
2007 | 02040301130060 | S | TP | G | 26.09 | 0.023 | 171 | 0.07 | 0.024 | 31 | 0.01 | 0.023 | 202 | 0.08
2007 | 02040301130070 | S | TP | G | 26.09 | 0.05 | 198 | 0.16 | 0.015 | 7.6 | 0.01 | 0.049 | 206 | 0.17
2007 | 02040301130080 | S | TP | G | 26.09 | 0.044 | 85 | 0.14 | 0.044 | 27 | 0.04 | 0.044 | 112 | 0.18
2007 | 02040301140010 | S | TP | G | 26.09 | 0.008 | 32 | 0.02 | 0.008 | 2.3 | 0 | 0.008 | 34 | 0.02
2007 | 02040301140020 | S | TP | G | 26.09 | 0.01 | 41 | 0.03 | 0.011 | 9.1 | 0.01 | 0.01 | 50 | 0.04
2007 | 02040301140030 | S | TP | G | 26.09 | 0.023 | 111 | 0.07 | 0.038 | 55 | 0.04 | 0.028 | 166 | 0.11
2007 | 02040301140040 | S | TP | G | 26.09 | 0.044 | 245 | 0.14 | 0.023 | 26 | 0.01 | 0.042 | 271 | 0.15
2007 | 02040301140050 | S | TP | G | 26.09 | 0.049 | 233 | 0.15 | 0.025 | 26 | 0.02 | 0.047 | 259 | 0.17
2007 | 02040301140060 | S | TP | G | 26.09 | 0.051 | 133 | 0.16 | 0.027 | 17 | 0.02 | 0.048 | 150 | 0.18
2007 | 02040301910010 | S | TP | G | 26.09 | 0.023 | 7.9 | 0.07 | 0.048 | 5.2 | 0.05 | 0.033 | 13 | 0.12
2007 | 02040301910020 | S | TP | G | 26.09 | 0.029 | 27 | 0.09 | 0.053 | 16 | 0.05 | 0.038 | 43 | 0.14
2007 | 02040301910030 | S | TP | G | 26.09 | 0.04 | 65 | 0.12 | 0.021 | 7.8 | 0.01 | 0.038 | 73 | 0.13
2007 | 02040301920010 | S | TP | G | 26.09 | 0.033 | 27 | 0.1 | 0.047 | 12 | 0.05 | 0.037 | 39 | 0.15
2007 | 02040301920020 | S | TP | G | 26.09 | 0.031 | 28 | 0.1 | 0.053 | 16 | 0.05 | 0.039 | 44 | 0.15
2007 | 02040301920030 | S | TP | G | 26.09 | 0.028 | 25 | 0.09 | 0.05 | 14 | 0.05 | 0.036 | 39 | 0.14
2008 | 02040301020010 | N | TP | G | 23.75 | 0.071 | 363 | 0.16 | 0.063 | 45 | 0.02 | 0.07 | 408 | 0.18
2008 | 02040301020020 | N | TP | G | 23.75 | 0.05 | 324 | 0.12 | 0.067 | 121 | 0.04 | 0.055 | 445 | 0.16
2008 | 02040301020030 | N | TP | G | 23.75 | 0.057 | 208 | 0.13 | 0.065 | 59 | 0.04 | 0.059 | 267 | 0.17
2008 | 02040301020040 | N | TP | G | 23.75 | 0.063 | 181 | 0.15 | 0.087 | 37 | 0.03 | 0.067 | 218 | 0.18
2008 | 02040301020050 | N | TP | G | 23.75 | 0.039 | 184 | 0.09 | 0.056 | 83 | 0.04 | 0.044 | 267 | 0.13
2008 | 02040301030010 | N | TP | G | 23.75 | 0.051 | 152 | 0.12 | 0.049 | 17 | 0.01 | 0.051 | 169 | 0.13
2008 | 02040301030020 | N | TP | G | 23.75 | 0.029 | 97 | 0.07 | 0.038 | 29 | 0.02 | 0.031 | 126 | 0.09
2008 | 02040301030030 | N | TP | G | 23.75 | 0.039 | 176 | 0.09 | 0.053 | 67 | 0.03 | 0.043 | 243 | 0.12
2008 | 02040301030040 | N | TP | G | 23.75 | 0.03 | 140 | 0.07 | 0.046 | 78 | 0.04 | 0.036 | 218 | 0.11
2008 | 02040301030050 | N | TP | G | 23.75 | 0.028 | 80 | 0.06 | 0.031 | 36 | 0.03 | 0.029 | 116 | 0.09
2008 | 02040301040010 | N | TP | G | 23.75 | 0.037 | 174 | 0.09 | 0.054 | 103 | 0.05 | 0.043 | 277 | 0.14
2008 | 02040301040020 | N | TP | G | 23.75 | 0.03 | 136 | 0.07 | 0.033 | 64 | 0.03 | 0.031 | 200 | 0.1
2008 | 02040301040030 | N | TP | G | 23.75 | 0.037 | 58 | 0.09 | 0.056 | 36 | 0.05 | 0.044 | 94 | 0.14
2008 | 02040301050010 | N | TP | G | 23.75 | 0.024 | 86 | 0.06 | 0.041 | 59 | 0.04 | 0.031 | 145 | 0.1
2008 | 02040301050020 | N | TP | G | 23.75 | 0.035 | 177 | 0.08 | 0.055 | 99 | 0.05 | 0.042 | 276 | 0.13
2008 | 02040301050030 | N | TP | G | 23.75 | 0.044 | 83 | 0.1 | 0.026 | 15 | 0.02 | 0.041 | 98 | 0.12
2008 | 02040301050040 | N | TP | G | 23.75 | 0.038 | 290 | 0.09 | 0.045 | 131 | 0.04 | 0.04 | 421 | 0.13
2008 | 02040301050050 | N | TP | G | 23.75 | 0.036 | 62 | 0.08 | 0.052 | 36 | 0.05 | 0.042 | 98 | 0.13
2008 | 02040301060010 | N | TP | G | 23.75 | 0.053 | 240 | 0.12 | 0.074 | 59 | 0.03 | 0.057 | 299 | 0.15
2008 | 02040301060020 | N | TP | G | 23.75 | 0.018 | 104 | 0.04 | 0.031 | 52 | 0.02 | 0.022 | 156 | 0.06
2008 | 02040301060030 | N | TP | G | 23.75 | 0.04 | 179 | 0.09 | 0.051 | 52 | 0.03 | 0.042 | 231 | 0.12
2008 | 02040301060040 | N | TP | G | 23.75 | 0.024 | 84 | 0.06 | 0.026 | 12 | 0.01 | 0.024 | 96 | 0.07
2008 | 02040301060050 | N | TP | G | 23.75 | 0.039 | 184 | 0.09 | 0.056 | 63 | 0.03 | 0.043 | 247 | 0.12
2008 | 02040301060060 | N | TP | G | 23.75 | 0.021 | 84 | 0.05 | 0.039 | 26 | 0.02 | 0.025 | 110 | 0.07
2008 | 02040301060070 | N | TP | G | 23.75 | 0.026 | 107 | 0.06 | 0.05 | 62 | 0.03 | 0.035 | 169 | 0.09
2008 | 02040301060080 | N | TP | G | 23.75 | 0.025 | 122 | 0.06 | 0.044 | 69 | 0.03 | 0.032 | 191 | 0.09
2008 | 02040301070010 | N | TP | G | 23.75 | 0.027 | 195 | 0.06 | 0.042 | 40 | 0.01 | 0.03 | 235 | 0.07
2008 | 02040301070020 | N | TP | G | 23.75 | 0.019 | 69 | 0.04 | 0.031 | 13 | 0.01 | 0.021 | 82 | 0.05
2008 | 02040301070030 | N | TP | G | 23.75 | 0.021 | 126 | 0.05 | 0.018 | 25 | 0.01 | 0.021 | 151 | 0.06
2008 | 02040301070040 | N | TP | G | 23.75 | 0.02 | 60 | 0.05 | 0.041 | 33 | 0.03 | 0.027 | 93 | 0.08
2008 | 02040301070050 | N | TP | G | 23.75 | 0.012 | 40 | 0.03 | 0.017 | 7.7 | 0.01 | 0.013 | 48 | 0.04
2008 | 02040301070060 | N | TP | G | 23.75 | 0.015 | 50 | 0.03 | 0.019 | 10 | 0.01 | 0.016 | 60 | 0.04
2008 | 02040301070070 | N | TP | G | 23.75 | 0.014 | 42 | 0.03 | 0.012 | 5.1 | 0 | 0.014 | 47 | 0.03
2008 | 02040301070080 | N | TP | G | 23.75 | 0.026 | 103 | 0.06 | 0.019 | 27 | 0.02 | 0.025 | 130 | 0.08
2008 | 02040301070090 | N | TP | G | 23.75 | 0.022 | 94 | 0.05 | 0.033 | 46 | 0.03 | 0.026 | 140 | 0.08
2008 | 02040301080010 | N | TP | G | 23.75 | 0.013 | 42 | 0.03 | 0.009 | 2.6 | 0 | 0.013 | 45 | 0.03
2008 | 02040301080020 | N | TP | G | 23.75 | 0.017 | 55 | 0.04 | 0.029 | 33 | 0.02 | 0.022 | 88 | 0.06
2008 | 02040301080030 | N | TP | G | 23.75 | 0.013 | 58 | 0.03 | 0.026 | 36 | 0.02 | 0.018 | 94 | 0.05
2008 | 02040301080040 | N | TP | G | 23.75 | 0.017 | 69 | 0.04 | 0.032 | 49 | 0.03 | 0.023 | 118 | 0.07
2008 | 02040301080050 | N | TP | G | 23.75 | 0.02 | 111 | 0.05 | 0.035 | 75 | 0.03 | 0.026 | 186 | 0.08
2008 | 02040301080060 | N | TP | G | 23.75 | 0.03 | 91 | 0.07 | 0.034 | 42 | 0.03 | 0.031 | 133 | 0.1
2008 | 02040301080070 | N | TP | G | 23.75 | 0.014 | 80 | 0.03 | 0.016 | 24 | 0.01 | 0.014 | 104 | 0.04
2008 | 02040301080080 | N | TP | G | 23.75 | 0.038 | 153 | 0.09 | 0.06 | 87 | 0.05 | 0.046 | 240 | 0.14
2008 | 02040301080090 | N | TP | G | 23.75 | 0.027 | 158 | 0.06 | 0.046 | 110 | 0.04 | 0.035 | 268 | 0.1
2008 | 02040301090010 | C | TP | G | 23.75 | 0.009 | 39 | 0.02 | 0.007 | 2.9 | 0 | 0.009 | 42 | 0.02
2008 | 02040301090020 | C | TP | G | 23.75 | 0.009 | 50 | 0.02 | 0.007 | 3.7 | 0 | 0.009 | 54 | 0.02
2008 | 02040301090030 | C | TP | G | 23.75 | 0.011 | 60 | 0.03 | 0.009 | 10 | 0 | 0.011 | 70 | 0.03
2008 | 02040301090040 | C | TP | G | 23.75 | 0.012 | 90 | 0.03 | 0.014 | 11 | 0 | 0.012 | 101 | 0.03
2008 | 02040301090050 | C | TP | G | 23.75 | 0.013 | 62 | 0.03 | 0.014 | 9.6 | 0 | 0.013 | 72 | 0.03
2008 | 02040301090060 | C | TP | G | 23.75 | 0.025 | 126 | 0.06 | 0.029 | 51 | 0.02 | 0.026 | 177 | 0.08
2008 | 02040301100010 | C | TP | G | 23.75 | 0.041 | 195 | 0.09 | 0.038 | 61 | 0.03 | 0.04 | 256 | 0.12
2008 | 02040301100020 | C | TP | G | 23.75 | 0.05 | 145 | 0.12 | 0.049 | 36 | 0.03 | 0.05 | 181 | 0.15
2008 | 02040301100030 | C | TP | G | 23.75 | 0.052 | 98 | 0.12 | 0.022 | 11 | 0.01 | 0.049 | 109 | 0.13
2008 | 02040301110010 | C | TP | G | 23.75 | 0.008 | 41 | 0.02 | 0.007 | 3.2 | 0 | 0.008 | 44 | 0.02
2008 | 02040301110020 | C | TP | G | 23.75 | 0.015 | 65 | 0.03 | 0.023 | 33 | 0.02 | 0.018 | 98 | 0.05
2008 | 02040301110030 | C | TP | G | 23.75 | 0.019 | 112 | 0.04 | 0.02 | 37 | 0.01 | 0.019 | 149 | 0.05
2008 | 02040301110040 | C | TP | G | 23.75 | 0.011 | 49 | 0.03 | 0.012 | 7.3 | 0 | 0.011 | 56 | 0.03
2008 | 02040301110050 | C | TP | G | 23.75 | 0.017 | 55 | 0.04 | 0.012 | 9.7 | 0.01 | 0.016 | 65 | 0.05
2008 | 02040301120010 | C | TP | G | 23.75 | 0.023 | 122 | 0.05 | 0.033 | 63 | 0.03 | 0.026 | 185 | 0.08
2008 | 02040301120020 | C | TP | G | 23.75 | 0.049 | 422 | 0.11 | 0.021 | 40 | 0.01 | 0.047 | 462 | 0.12
2008 | 02040301120030 | C | TP | G | 23.75 | 0.042 | 80 | 0.1 | 0.034 | 22 | 0.03 | 0.04 | 102 | 0.13
2008 | 02040301130010 | S | TP | G | 23.75 | 0.017 | 84 | 0.04 | 0.033 | 60 | 0.03 | 0.024 | 144 | 0.07
2008 | 02040301130020 | S | TP | G | 23.75 | 0.012 | 74 | 0.03 | 0.022 | 44 | 0.02 | 0.016 | 118 | 0.05
2008 | 02040301130030 | S | TP | G | 23.75 | 0.047 | 403 | 0.11 | 0.025 | 64 | 0.02 | 0.044 | 467 | 0.13
2008 | 02040301130040 | S | TP | G | 23.75 | 0.014 | 70 | 0.03 | 0.014 | 17 | 0.01 | 0.014 | 87 | 0.04
2008 | 02040301130050 | S | TP | G | 23.75 | 0.01 | 95 | 0.02 | 0.008 | 6.9 | 0 | 0.01 | 102 | 0.02
2008 | 02040301130060 | S | TP | G | 23.75 | 0.023 | 127 | 0.05 | 0.024 | 28 | 0.01 | 0.023 | 155 | 0.06
2008 | 02040301130070 | S | TP | G | 23.75 | 0.05 | 147 | 0.12 | 0.015 | 6.9 | 0.01 | 0.048 | 154 | 0.13
2008 | 02040301130080 | S | TP | G | 23.75 | 0.044 | 63 | 0.1 | 0.044 | 25 | 0.04 | 0.044 | 88 | 0.14
2008 | 02040301140010 | S | TP | G | 23.75 | 0.008 | 23 | 0.02 | 0.008 | 2.1 | 0 | 0.008 | 25 | 0.02
2008 | 02040301140020 | S | TP | G | 23.75 | 0.01 | 30 | 0.02 | 0.011 | 8.3 | 0.01 | 0.01 | 38 | 0.03
2008 | 02040301140030 | S | TP | G | 23.75 | 0.023 | 82 | 0.05 | 0.038 | 50 | 0.03 | 0.029 | 132 | 0.08
2008 | 02040301140040 | S | TP | G | 23.75 | 0.044 | 182 | 0.1 | 0.023 | 24 | 0.01 | 0.042 | 206 | 0.11
2008 | 02040301140050 | S | TP | G | 23.75 | 0.049 | 173 | 0.11 | 0.025 | 23 | 0.02 | 0.046 | 196 | 0.13
2008 | 02040301140060 | S | TP | G | 23.75 | 0.051 | 99 | 0.12 | 0.027 | 15 | 0.02 | 0.048 | 114 | 0.14
2008 | 02040301910010 | S | TP | G | 23.75 | 0.023 | 5.8 | 0.05 | 0.048 | 4.8 | 0.04 | 0.034 | 11 | 0.09
2008 | 02040301910020 | S | TP | G | 23.75 | 0.029 | 20 | 0.07 | 0.053 | 15 | 0.05 | 0.039 | 35 | 0.12
2008 | 02040301910030 | S | TP | G | 23.75 | 0.04 | 49 | 0.09 | 0.021 | 7.1 | 0.01 | 0.038 | 56 | 0.1
2008 | 02040301920010 | S | TP | G | 23.75 | 0.033 | 20 | 0.08 | 0.047 | 11 | 0.04 | 0.038 | 31 | 0.12
2008 | 02040301920020 | S | TP | G | 23.75 | 0.031 | 21 | 0.07 | 0.053 | 15 | 0.05 | 0.04 | 36 | 0.12
2008 | 02040301920030 | S | TP | G | 23.75 | 0.028 | 19 | 0.06 | 0.05 | 13 | 0.04 | 0.037 | 32 | 0.1
2009 | 02040301020010 | N | TP | G | 39.95 | 0.071 | 525 | 0.24 | 0.063 | 76 | 0.03 | 0.07 | 601 | 0.27
2009 | 02040301020020 | N | TP | G | 39.95 | 0.05 | 469 | 0.17 | 0.067 | 203 | 0.07 | 0.055 | 672 | 0.24
2009 | 02040301020030 | N | TP | G | 39.95 | 0.057 | 301 | 0.19 | 0.065 | 99 | 0.06 | 0.059 | 400 | 0.25
2009 | 02040301020040 | N | TP | G | 39.95 | 0.063 | 262 | 0.21 | 0.087 | 63 | 0.05 | 0.068 | 325 | 0.26
2009 | 02040301020050 | N | TP | G | 39.95 | 0.039 | 267 | 0.13 | 0.056 | 139 | 0.07 | 0.045 | 406 | 0.2
2009 | 02040301030010 | N | TP | G | 39.95 | 0.051 | 221 | 0.17 | 0.049 | 28 | 0.02 | 0.051 | 249 | 0.19
2009 | 02040301030020 | N | TP | G | 39.95 | 0.029 | 141 | 0.1 | 0.038 | 49 | 0.03 | 0.031 | 190 | 0.13
2009 | 02040301030030 | N | TP | G | 39.95 | 0.039 | 255 | 0.13 | 0.053 | 112 | 0.06 | 0.043 | 367 | 0.19
2009 | 02040301030040 | N | TP | G | 39.95 | 0.03 | 203 | 0.1 | 0.046 | 130 | 0.06 | 0.036 | 333 | 0.16
2009 | 02040301030050 | N | TP | G | 39.95 | 0.028 | 116 | 0.09 | 0.031 | 60 | 0.05 | 0.029 | 176 | 0.14
2009 | 02040301040010 | N | TP | G | 39.95 | 0.037 | 252 | 0.12 | 0.054 | 173 | 0.08 | 0.044 | 425 | 0.2
2009 | 02040301040020 | N | TP | G | 39.95 | 0.03 | 197 | 0.1 | 0.033 | 107 | 0.05 | 0.031 | 304 | 0.15
2009 | 02040301040030 | N | TP | G | 39.95 | 0.037 | 84 | 0.12 | 0.056 | 60 | 0.09 | 0.045 | 144 | 0.21
2009 | 02040301050010 | N | TP | G | 39.95 | 0.024 | 125 | 0.08 | 0.041 | 100 | 0.06 | 0.032 | 225 | 0.14
2009 | 02040301050020 | N | TP | G | 39.95 | 0.035 | 256 | 0.12 | 0.055 | 167 | 0.08 | 0.043 | 423 | 0.2
2009 | 02040301050030 | N | TP | G | 39.95 | 0.044 | 121 | 0.15 | 0.026 | 25 | 0.03 | 0.041 | 146 | 0.18
2009 | 02040301050040 | N | TP | G | 39.95 | 0.038 | 419 | 0.13 | 0.045 | 220 | 0.07 | 0.04 | 639 | 0.2
2009 | 02040301050050 | N | TP | G | 39.95 | 0.036 | 90 | 0.12 | 0.052 | 60 | 0.08 | 0.042 | 150 | 0.2
2009 | 02040301060010 | N | TP | G | 39.95 | 0.053 | 348 | 0.18 | 0.074 | 99 | 0.05 | 0.058 | 447 | 0.23
2009 | 02040301060020 | N | TP | G | 39.95 | 0.018 | 150 | 0.06 | 0.031 | 87 | 0.03 | 0.023 | 237 | 0.09
2009 | 02040301060030 | N | TP | G | 39.95 | 0.04 | 258 | 0.13 | 0.051 | 88 | 0.05 | 0.043 | 346 | 0.18
2009 | 02040301060040 | N | TP | G | 39.95 | 0.024 | 122 | 0.08 | 0.026 | 21 | 0.01 | 0.024 | 143 | 0.09
2009 | 02040301060050 | N | TP | G | 39.95 | 0.039 | 267 | 0.13 | 0.056 | 106 | 0.05 | 0.044 | 373 | 0.18
2009 | 02040301060060 | N | TP | G | 39.95 | 0.021 | 121 | 0.07 | 0.039 | 44 | 0.03 | 0.026 | 165 | 0.1
2009 | 02040301060070 | N | TP | G | 39.95 | 0.026 | 154 | 0.09 | 0.05 | 104 | 0.06 | 0.036 | 258 | 0.15
2009 | 02040301060080 | N | TP | G | 39.95 | 0.025 | 177 | 0.08 | 0.044 | 116 | 0.05 | 0.033 | 293 | 0.13
2009 | 02040301070010 | N | TP | G | 39.95 | 0.027 | 282 | 0.09 | 0.042 | 66 | 0.02 | 0.03 | 348 | 0.11
2009 | 02040301070020 | N | TP | G | 39.95 | 0.019 | 99 | 0.06 | 0.031 | 22 | 0.01 | 0.021 | 121 | 0.07
2009 | 02040301070030 | N | TP | G | 39.95 | 0.021 | 182 | 0.07 | 0.018 | 43 | 0.02 | 0.02 | 225 | 0.09
2009 | 02040301070040 | N | TP | G | 39.95 | 0.02 | 86 | 0.07 | 0.041 | 55 | 0.04 | 0.028 | 141 | 0.11
2009 | 02040301070050 | N | TP | G | 39.95 | 0.012 | 58 | 0.04 | 0.017 | 13 | 0.01 | 0.013 | 71 | 0.05
2009 | 02040301070060 | N | TP | G | 39.95 | 0.015 | 72 | 0.05 | 0.019 | 17 | 0.01 | 0.016 | 89 | 0.06
2009 | 02040301070070 | N | TP | G | 39.95 | 0.014 | 61 | 0.05 | 0.012 | 8.5 | 0.01 | 0.014 | 70 | 0.06
2009 | 02040301070080 | N | TP | G | 39.95 | 0.026 | 149 | 0.09 | 0.019 | 46 | 0.03 | 0.024 | 195 | 0.12
2009 | 02040301070090 | N | TP | G | 39.95 | 0.022 | 135 | 0.07 | 0.033 | 78 | 0.04 | 0.026 | 213 | 0.11
2009 | 02040301080010 | N | TP | G | 39.95 | 0.013 | 61 | 0.04 | 0.009 | 4.3 | 0 | 0.013 | 65 | 0.04
2009 | 02040301080020 | N | TP | G | 39.95 | 0.017 | 80 | 0.06 | 0.029 | 55 | 0.04 | 0.022 | 135 | 0.1
2009 | 02040301080030 | N | TP | G | 39.95 | 0.013 | 84 | 0.04 | 0.026 | 61 | 0.03 | 0.018 | 145 | 0.07
2009 | 02040301080040 | N | TP | G | 39.95 | 0.017 | 100 | 0.06 | 0.032 | 83 | 0.05 | 0.024 | 183 | 0.11
2009 | 02040301080050 | N | TP | G | 39.95 | 0.02 | 161 | 0.07 | 0.035 | 126 | 0.05 | 0.027 | 287 | 0.12
2009 | 02040301080060 | N | TP | G | 39.95 | 0.03 | 132 | 0.1 | 0.034 | 71 | 0.05 | 0.031 | 203 | 0.15
2009 | 02040301080070 | N | TP | G | 39.95 | 0.014 | 116 | 0.05 | 0.016 | 41 | 0.02 | 0.015 | 157 | 0.07
2009 | 02040301080080 | N | TP | G | 39.95 | 0.038 | 221 | 0.13 | 0.06 | 146 | 0.08 | 0.047 | 367 | 0.21
2009 | 02040301080090 | N | TP | G | 39.95 | 0.027 | 229 | 0.09 | 0.046 | 184 | 0.07 | 0.035 | 413 | 0.16
2009 | 02040301090010 | C | TP | G | 39.95 | 0.009 | 56 | 0.03 | 0.007 | 4.8 | 0 | 0.009 | 61 | 0.03
2009 | 02040301090020 | C | TP | G | 39.95 | 0.009 | 73 | 0.03 | 0.007 | 6.3 | 0 | 0.009 | 79 | 0.03
2009 | 02040301090030 | C | TP | G | 39.95 | 0.011 | 87 | 0.04 | 0.009 | 17 | 0.01 | 0.011 | 104 | 0.05
2009 | 02040301090040 | C | TP | G | 39.95 | 0.012 | 130 | 0.04 | 0.014 | 18 | 0.01 | 0.012 | 148 | 0.05
2009 | 02040301090050 | C | TP | G | 39.95 | 0.013 | 90 | 0.04 | 0.014 | 16 | 0.01 | 0.013 | 106 | 0.05
2009 | 02040301090060 | C | TP | G | 39.95 | 0.025 | 182 | 0.08 | 0.029 | 86 | 0.04 | 0.026 | 268 | 0.12
2009 | 02040301100010 | C | TP | G | 39.95 | 0.041 | 282 | 0.14 | 0.038 | 102 | 0.05 | 0.04 | 384 | 0.19
2009 | 02040301100020 | C | TP | G | 39.95 | 0.05 | 210 | 0.17 | 0.049 | 61 | 0.05 | 0.05 | 271 | 0.22
2009 | 02040301100030 | C | TP | G | 39.95 | 0.052 | 142 | 0.17 | 0.022 | 19 | 0.02 | 0.048 | 161 | 0.19
2009 | 02040301110010 | C | TP | G | 39.95 | 0.008 | 60 | 0.03 | 0.007 | 5.4 | 0 | 0.008 | 65 | 0.03
2009 | 02040301110020 | C | TP | G | 39.95 | 0.015 | 94 | 0.05 | 0.023 | 56 | 0.03 | 0.018 | 150 | 0.08
2009 | 02040301110030 | C | TP | G | 39.95 | 0.019 | 163 | 0.06 | 0.02 | 62 | 0.02 | 0.019 | 225 | 0.08
2009 | 02040301110040 | C | TP | G | 39.95 | 0.011 | 71 | 0.04 | 0.012 | 12 | 0.01 | 0.011 | 83 | 0.05
2009 | 02040301110050 | C | TP | G | 39.95 | 0.017 | 79 | 0.06 | 0.012 | 16 | 0.01 | 0.016 | 95 | 0.07
2009 | 02040301120010 | C | TP | G | 39.95 | 0.023 | 177 | 0.08 | 0.033 | 107 | 0.05 | 0.027 | 284 | 0.13
2009 | 02040301120020 | C | TP | G | 39.95 | 0.049 | 610 | 0.16 | 0.021 | 68 | 0.02 | 0.046 | 678 | 0.18
2009 | 02040301120030 | C | TP | G | 39.95 | 0.042 | 116 | 0.14 | 0.034 | 37 | 0.04 | 0.04 | 153 | 0.18
2009 | 02040301130010 | S | TP | G | 39.95 | 0.017 | 121 | 0.06 | 0.033 | 101 | 0.05 | 0.024 | 222 | 0.11
2009 | 02040301130020 | S | TP | G | 39.95 | 0.012 | 107 | 0.04 | 0.022 | 74 | 0.03 | 0.016 | 181 | 0.07
2009 | 02040301130030 | S | TP | G | 39.95 | 0.047 | 583 | 0.16 | 0.025 | 107 | 0.03 | 0.044 | 690 | 0.19
2009 | 02040301130040 | S | TP | G | 39.95 | 0.014 | 101 | 0.05 | 0.014 | 29 | 0.01 | 0.014 | 130 | 0.06
2009 | 02040301130050 | S | TP | G | 39.95 | 0.01 | 137 | 0.03 | 0.008 | 12 | 0 | 0.01 | 149 | 0.03
2009 | 02040301130060 | S | TP | G | 39.95 | 0.023 | 184 | 0.08 | 0.024 | 47 | 0.02 | 0.023 | 231 | 0.1
2009 | 02040301130070 | S | TP | G | 39.95 | 0.05 | 213 | 0.17 | 0.015 | 12 | 0.01 | 0.048 | 225 | 0.18
2009 | 02040301130080 | S | TP | G | 39.95 | 0.044 | 91 | 0.15 | 0.044 | 41 | 0.07 | 0.044 | 132 | 0.22
2009 | 02040301140010 | S | TP | G | 39.95 | 0.008 | 34 | 0.03 | 0.008 | 3.5 | 0 | 0.008 | 38 | 0.03
2009 | 02040301140020 | S | TP | G | 39.95 | 0.01 | 44 | 0.03 | 0.011 | 14 | 0.01 | 0.01 | 58 | 0.04
2009 | 02040301140030 | S | TP | G | 39.95 | 0.023 | 119 | 0.08 | 0.038 | 84 | 0.05 | 0.029 | 203 | 0.13
2009 | 02040301140040 | S | TP | G | 39.95 | 0.044 | 263 | 0.15 | 0.023 | 41 | 0.02 | 0.041 | 304 | 0.17
2009 | 02040301140050 | S | TP | G | 39.95 | 0.049 | 251 | 0.16 | 0.025 | 39 | 0.03 | 0.046 | 290 | 0.19
2009 | 02040301140060 | S | TP | G | 39.95 | 0.051 | 143 | 0.17 | 0.027 | 26 | 0.03 | 0.047 | 169 | 0.2
2009 | 02040301910010 | S | TP | G | 39.95 | 0.023 | 8.4 | 0.08 | 0.048 | 8 | 0.07 | 0.035 | 16 | 0.15
2009 | 02040301910020 | S | TP | G | 39.95 | 0.029 | 29 | 0.1 | 0.053 | 25 | 0.08 | 0.04 | 54 | 0.18
2009 | 02040301910030 | S | TP | G | 39.95 | 0.04 | 70 | 0.13 | 0.021 | 12 | 0.02 | 0.037 | 82 | 0.15
2009 | 02040301920010 | S | TP | G | 39.95 | 0.033 | 29 | 0.11 | 0.047 | 18 | 0.07 | 0.038 | 47 | 0.18
2009 | 02040301920020 | S | TP | G | 39.95 | 0.031 | 31 | 0.1 | 0.053 | 25 | 0.08 | 0.041 | 56 | 0.18
2009 | 02040301920030 | S | TP | G | 39.95 | 0.028 | 27 | 0.09 | 0.05 | 22 | 0.08 | 0.038 | 49 | 0.17
2010 | 02040301020010 | N | TP | G | 18.81 | 0.071 | 538 | 0.24 | 0.063 | 36 | 0.02 | 0.07 | 574 | 0.26
2010 | 02040301020020 | N | TP | G | 18.81 | 0.05 | 481 | 0.17 | 0.067 | 96 | 0.03 | 0.053 | 577 | 0.2
2010 | 02040301020030 | N | TP | G | 18.81 | 0.057 | 309 | 0.2 | 0.065 | 47 | 0.03 | 0.058 | 356 | 0.23
2010 | 02040301020040 | N | TP | G | 18.81 | 0.063 | 269 | 0.22 | 0.087 | 30 | 0.02 | 0.065 | 299 | 0.24
2010 | 02040301020050 | N | TP | G | 18.81 | 0.039 | 274 | 0.13 | 0.056 | 66 | 0.03 | 0.042 | 340 | 0.16
2010 | 02040301030010 | N | TP | G | 18.81 | 0.051 | 226 | 0.17 | 0.049 | 13 | 0.01 | 0.051 | 239 | 0.18
2010 | 02040301030020 | N | TP | G | 18.81 | 0.029 | 145 | 0.1 | 0.038 | 23 | 0.02 | 0.03 | 168 | 0.12
2010 | 02040301030030 | N | TP | G | 18.81 | 0.039 | 261 | 0.13 | 0.053 | 53 | 0.03 | 0.041 | 314 | 0.16
2010 | 02040301030040 | N | TP | G | 18.81 | 0.03 | 208 | 0.1 | 0.046 | 61 | 0.03 | 0.034 | 269 | 0.13
2010 | 02040301030050 | N | TP | G | 18.81 | 0.028 | 119 | 0.1 | 0.031 | 28 | 0.02 | 0.029 | 147 | 0.12
2010 | 02040301040010 | N | TP | G | 18.81 | 0.037 | 258 | 0.13 | 0.054 | 82 | 0.04 | 0.041 | 340 | 0.17
2010 | 02040301040020 | N | TP | G | 18.81 | 0.03 | 202 | 0.1 | 0.033 | 50 | 0.03 | 0.031 | 252 | 0.13
2010 | 02040301040030 | N | TP | G | 18.81 | 0.037 | 86 | 0.13 | 0.056 | 28 | 0.04 | 0.042 | 114 | 0.17
2010 | 02040301050010 | N | TP | G | 18.81 | 0.024 | 128 | 0.08 | 0.041 | 47 | 0.03 | 0.029 | 175 | 0.11
2010 | 02040301050020 | N | TP | G | 18.81 | 0.035 | 263 | 0.12 | 0.055 | 79 | 0.04 | 0.04 | 342 | 0.16
2010 | 02040301050030 | N | TP | G | 18.81 | 0.044 | 124 | 0.15 | 0.026 | 12 | 0.01 | 0.042 | 136 | 0.16
2010 | 02040301050040 | N | TP | G | 18.81 | 0.038 | 430 | 0.13 | 0.045 | 104 | 0.03 | 0.039 | 534 | 0.16
2010 | 02040301050050 | N | TP | G | 18.81 | 0.036 | 93 | 0.12 | 0.052 | 28 | 0.04 | 0.04 | 121 | 0.16
2010 | 02040301060010 | N | TP | G | 18.81 | 0.053 | 357 | 0.18 | 0.074 | 47 | 0.02 | 0.055 | 404 | 0.2
2010 | 02040301060020 | N | TP | G | 18.81 | 0.018 | 154 | 0.06 | 0.031 | 41 | 0.02 | 0.021 | 195 | 0.08
2010 | 02040301060030 | N | TP | G | 18.81 | 0.04 | 265 | 0.14 | 0.051 | 41 | 0.02 | 0.041 | 306 | 0.16
2010 | 02040301060040 | N | TP | G | 18.81 | 0.024 | 125 | 0.08 | 0.026 | 9.7 | 0.01 | 0.024 | 135 | 0.09
2010 | 02040301060050 | N | TP | G | 18.81 | 0.039 | 274 | 0.13 | 0.056 | 50 | 0.02 | 0.042 | 324 | 0.15
2010 | 02040301060060 | N | TP | G | 18.81 | 0.021 | 125 | 0.07 | 0.039 | 21 | 0.01 | 0.024 | 146 | 0.08
2010 | 02040301060070 | N | TP | G | 18.81 | 0.026 | 158 | 0.09 | 0.05 | 49 | 0.03 | 0.032 | 207 | 0.12
2010 | 02040301060080 | N | TP | G | 18.81 | 0.025 | 182 | 0.09 | 0.044 | 54 | 0.03 | 0.029 | 236 | 0.12
2010 | 02040301070010 | N | TP | G | 18.81 | 0.027 | 290 | 0.09 | 0.042 | 31 | 0.01 | 0.028 | 321 | 0.1
2010 | 02040301070020 | N | TP | G | 18.81 | 0.019 | 102 | 0.07 | 0.031 | 10 | 0.01 | 0.02 | 112 | 0.08
2010 | 02040301070030 | N | TP | G | 18.81 | 0.021 | 187 | 0.07 | 0.018 | 20 | 0.01 | 0.021 | 207 | 0.08
2010 | 02040301070040 | N | TP | G | 18.81 | 0.02 | 89 | 0.07 | 0.041 | 26 | 0.02 | 0.025 | 115 | 0.09
2010 | 02040301070050 | N | TP | G | 18.81 | 0.012 | 60 | 0.04 | 0.017 | 6.1 | 0 | 0.012 | 66 | 0.04
2010 | 02040301070060 | N | TP | G | 18.81 | 0.015 | 74 | 0.05 | 0.019 | 8.2 | 0.01 | 0.015 | 82 | 0.06
2010 | 02040301070070 | N | TP | G | 18.81 | 0.014 | 62 | 0.05 | 0.012 | 4 | 0 | 0.014 | 66 | 0.05
2010 | 02040301070080 | N | TP | G | 18.81 | 0.026 | 153 | 0.09 | 0.019 | 22 | 0.01 | 0.025 | 175 | 0.1
2010 | 02040301070090 | N | TP | G | 18.81 | 0.022 | 139 | 0.08 | 0.033 | 37 | 0.02 | 0.024 | 176 | 0.1
2010 | 02040301080010 | N | TP | G | 18.81 | 0.013 | 63 | 0.04 | 0.009 | 2 | 0 | 0.013 | 65 | 0.04
2010 | 02040301080020 | N | TP | G | 18.81 | 0.017 | 82 | 0.06 | 0.029 | 26 | 0.02 | 0.02 | 108 | 0.08
2010 | 02040301080030 | N | TP | G | 18.81 | 0.013 | 86 | 0.04 | 0.026 | 29 | 0.01 | 0.016 | 115 | 0.05
2010 | 02040301080040 | N | TP | G | 18.81 | 0.017 | 103 | 0.06 | 0.032 | 39 | 0.02 | 0.021 | 142 | 0.08
2010 | 02040301080050 | N | TP | G | 18.81 | 0.02 | 165 | 0.07 | 0.035 | 60 | 0.02 | 0.024 | 225 | 0.09
2010 | 02040301080060 | N | TP | G | 18.81 | 0.03 | 135 | 0.1 | 0.034 | 33 | 0.03 | 0.031 | 168 | 0.13
2010 | 02040301080070 | N | TP | G | 18.81 | 0.014 | 119 | 0.05 | 0.016 | 19 | 0.01 | 0.014 | 138 | 0.06
2010 | 02040301080080 | N | TP | G | 18.81 | 0.038 | 227 | 0.13 | 0.06 | 69 | 0.04 | 0.043 | 296 | 0.17
2010 | 02040301080090 | N | TP | G | 18.81 | 0.027 | 235 | 0.09 | 0.046 | 87 | 0.03 | 0.032 | 322 | 0.12
2010 | 02040301090010 | C | TP | G | 18.81 | 0.009 | 58 | 0.03 | 0.007 | 2.3 | 0 | 0.009 | 60 | 0.03
2010 | 02040301090020 | C | TP | G | 18.81 | 0.009 | 75 | 0.03 | 0.007 | 3 | 0 | 0.009 | 78 | 0.03
2010 | 02040301090030 | C | TP | G | 18.81 | 0.011 | 89 | 0.04 | 0.009 | 7.9 | 0 | 0.011 | 97 | 0.04
2010 | 02040301090040 | C | TP | G | 18.81 | 0.012 | 133 | 0.04 | 0.014 | 8.7 | 0 | 0.012 | 142 | 0.04
2010 | 02040301090050 | C | TP | G | 18.81 | 0.013 | 92 | 0.04 | 0.014 | 7.6 | 0 | 0.013 | 100 | 0.04
2010 | 02040301090060 | C | TP | G | 18.81 | 0.025 | 187 | 0.09 | 0.029 | 40 | 0.02 | 0.026 | 227 | 0.11
2010 | 02040301100010 | C | TP | G | 18.81 | 0.041 | 289 | 0.14 | 0.038 | 48 | 0.02 | 0.041 | 337 | 0.16
2010 | 02040301100020 | C | TP | G | 18.81 | 0.05 | 216 | 0.17 | 0.049 | 29 | 0.02 | 0.05 | 245 | 0.19
2010 | 02040301100030 | C | TP | G | 18.81 | 0.052 | 146 | 0.18 | 0.022 | 9 | 0.01 | 0.05 | 155 | 0.19
2010 | 02040301110010 | C | TP | G | 18.81 | 0.008 | 61 | 0.03 | 0.007 | 2.6 | 0 | 0.008 | 64 | 0.03
2010 | 02040301110020 | C | TP | G | 18.81 | 0.015 | 96 | 0.05 | 0.023 | 26 | 0.01 | 0.017 | 122 | 0.06
2010 | 02040301110030 | C | TP | G | 18.81 | 0.019 | 167 | 0.07 | 0.02 | 29 | 0.01 | 0.019 | 196 | 0.08
2010 | 02040301110040 | C | TP | G | 18.81 | 0.011 | 73 | 0.04 | 0.012 | 5.8 | 0 | 0.011 | 79 | 0.04
2010 | 02040301110050 | C | TP | G | 18.81 | 0.017 | 82 | 0.06 | 0.012 | 7.7 | 0.01 | 0.017 | 90 | 0.07
2010 | 02040301120010 | C | TP | G | 18.81 | 0.023 | 182 | 0.08 | 0.033 | 50 | 0.02 | 0.025 | 232 | 0.1
2010 | 02040301120020 | C | TP | G | 18.81 | 0.049 | 626 | 0.17 | 0.021 | 32 | 0.01 | 0.048 | 658 | 0.18
2010 | 02040301120030 | C | TP | G | 18.81 | 0.042 | 119 | 0.14 | 0.034 | 17 | 0.02 | 0.041 | 136 | 0.16
2010 | 02040301130010 | S | TP | G | 18.81 | 0.017 | 124 | 0.06 | 0.033 | 48 | 0.02 | 0.021 | 172 | 0.08
2010 | 02040301130020 | S | TP | G | 18.81 | 0.012 | 110 | 0.04 | 0.022 | 35 | 0.01 | 0.014 | 145 | 0.05
2010 | 02040301130030 | S | TP | G | 18.81 | 0.047 | 598 | 0.16 | 0.025 | 51 | 0.01 | 0.045 | 649 | 0.17
2010 | 02040301130040 | S | TP | G | 18.81 | 0.014 | 103 | 0.05 | 0.014 | 14 | 0.01 | 0.014 | 117 | 0.06
2010 | 02040301130050 | S | TP | G | 18.81 | 0.01 | 140 | 0.03 | 0.008 | 5.5 | 0 | 0.01 | 146 | 0.03
2010 | 02040301130060 | S | TP | G | 18.81 | 0.023 | 188 | 0.08 | 0.024 | 22 | 0.01 | 0.023 | 210 | 0.09
2010 | 02040301130070 | S | TP | G | 18.81 | 0.05 | 218 | 0.17 | 0.015 | 5.5 | 0 | 0.049 | 224 | 0.17
2010 | 02040301130080 | S | TP | G | 18.81 | 0.044 | 94 | 0.15 | 0.044 | 19 | 0.03 | 0.044 | 113 | 0.18
2010 | 02040301140010 | S | TP | G | 18.81 | 0.008 | 35 | 0.03 | 0.008 | 1.7 | 0 | 0.008 | 37 | 0.03
2010 | 02040301140020 | S | TP | G | 18.81 | 0.01 | 45 | 0.03 | 0.011 | 6.6 | 0.01 | 0.01 | 52 | 0.04
2010 | 02040301140030 | S | TP | G | 18.81 | 0.023 | 122 | 0.08 | 0.038 | 40 | 0.03 | 0.027 | 162 | 0.11
2010 | 02040301140040 | S | TP | G | 18.81 | 0.044 | 270 | 0.15 | 0.023 | 19 | 0.01 | 0.043 | 289 | 0.16
2010 | 02040301140050 | S | TP | G | 18.81 | 0.049 | 257 | 0.17 | 0.025 | 19 | 0.01 | 0.047 | 276 | 0.18
2010 | 02040301140060 | S | TP | G | 18.81 | 0.051 | 147 | 0.17 | 0.027 | 12 | 0.01 | 0.049 | 159 | 0.18
2010 | 02040301910010 | S | TP | G | 18.81 | 0.023 | 8.7 | 0.08 | 0.048 | 3.8 | 0.03 | 0.031 | 12 | 0.11
2010 | 02040301910020 | S | TP | G | 18.81 | 0.029 | 30 | 0.1 | 0.053 | 12 | 0.04 | 0.036 | 42 | 0.14
2010 | 02040301910030 | S | TP | G | 18.81 | 0.04 | 72 | 0.14 | 0.021 | 5.6 | 0.01 | 0.039 | 78 | 0.15
2010 | 02040301920010 | S | TP | G | 18.81 | 0.033 | 29 | 0.11 | 0.047 | 8.4 | 0.03 | 0.036 | 37 | 0.14
2010 | 02040301920020 | S | TP | G | 18.81 | 0.031 | 31 | 0.11 | 0.053 | 12 | 0.04 | 0.037 | 43 | 0.15
2010 | 02040301920030 | S | TP | G | 18.81 | 0.028 | 28 | 0.1 | 0.05 | 10 | 0.04 | 0.034 | 38 | 0.14
2011 | 02040301020010 | N | TP | G | 38.05 | 0.071 | 453 | 0.2 | 0.063 | 72 | 0.03 | 0.07 | 525 | 0.23
2011 | 02040301020020 | N | TP | G | 38.05 | 0.05 | 405 | 0.14 | 0.067 | 193 | 0.07 | 0.055 | 598 | 0.21
2011 | 02040301020030 | N | TP | G | 38.05 | 0.057 | 260 | 0.16 | 0.065 | 94 | 0.06 | 0.059 | 354 | 0.22
2011 | 02040301020040 | N | TP | G | 38.05 | 0.063 | 226 | 0.18 | 0.087 | 60 | 0.05 | 0.068 | 286 | 0.23
2011 | 02040301020050 | N | TP | G | 38.05 | 0.039 | 230 | 0.11 | 0.056 | 133 | 0.06 | 0.045 | 363 | 0.17
2011 | 02040301030010 | N | TP | G | 38.05 | 0.051 | 190 | 0.15 | 0.049 | 27 | 0.02 | 0.051 | 217 | 0.17
2011 | 02040301030020 | N | TP | G | 38.05 | 0.029 | 122 | 0.08 | 0.038 | 46 | 0.03 | 0.031 | 168 | 0.11
2011 | 02040301030030 | N | TP | G | 38.05 | 0.039 | 220 | 0.11 | 0.053 | 107 | 0.05 | 0.044 | 327 | 0.16
2011 | 02040301030040 | N | TP | G | 38.05 | 0.03 | 175 | 0.09 | 0.046 | 124 | 0.06 | 0.037 | 299 | 0.15
2011 | 02040301030050 | N | TP | G | 38.05 | 0.028 | 100 | 0.08 | 0.031 | 57 | 0.05 | 0.029 | 157 | 0.13
2011 | 02040301040010 | N | TP | G | 38.05 | 0.037 | 218 | 0.11 | 0.054 | 165 | 0.08 | 0.044 | 383 | 0.19
2011 | 02040301040020 | N | TP | G | 38.05 | 0.03 | 170 | 0.09 | 0.033 | 102 | 0.05 | 0.031 | 272 | 0.14
2011 | 02040301040030 | N | TP | G | 38.05 | 0.037 | 72 | 0.11 | 0.056 | 58 | 0.09 | 0.045 | 130 | 0.2
2011 | 02040301050010 | N | TP | G | 38.05 | 0.024 | 108 | 0.07 | 0.041 | 95 | 0.06 | 0.032 | 203 | 0.13
2011 | 02040301050020 | N | TP | G | 38.05 | 0.035 | 221 | 0.1 | 0.055 | 159 | 0.07 | 0.043 | 380 | 0.17
2011 | 02040301050030 | N | TP | G | 38.05 | 0.044 | 104 | 0.13 | 0.026 | 24 | 0.03 | 0.041 | 128 | 0.16
2011 | 02040301050040 | N | TP | G | 38.05 | 0.038 | 362 | 0.11 | 0.045 | 210 | 0.06 | 0.041 | 572 | 0.17
2011 | 02040301050050 | N | TP | G | 38.05 | 0.036 | 78 | 0.1 | 0.052 | 58 | 0.08 | 0.043 | 136 | 0.18
2011 | 02040301060010 | N | TP | G | 38.05 | 0.053 | 300 | 0.15 | 0.074 | 94 | 0.05 | 0.058 | 394 | 0.2
2011 | 02040301060020 | N | TP | G | 38.05 | 0.018 | 130 | 0.05 | 0.031 | 83 | 0.03 | 0.023 | 213 | 0.08
2011 | 02040301060030 | N | TP | G | 38.05 | 0.04 | 223 | 0.12 | 0.051 | 84 | 0.04 | 0.043 | 307 | 0.16
2011 | 02040301060040 | N | TP | G | 38.05 | 0.024 | 105 | 0.07 | 0.026 | 20 | 0.01 | 0.024 | 125 | 0.08
2011 | 02040301060050 | N | TP | G | 38.05 | 0.039 | 230 | 0.11 | 0.056 | 101 | 0.05 | 0.044 | 331 | 0.16
2011 | 02040301060060 | N | TP | G | 38.05 | 0.021 | 105 | 0.06 | 0.039 | 42 | 0.02 | 0.026 | 147 | 0.08
2011 | 02040301060070 | N | TP | G | 38.05 | 0.026 | 133 | 0.07 | 0.05 | 99 | 0.06 | 0.036 | 232 | 0.13
2011 | 02040301060080 | N | TP | G | 38.05 | 0.025 | 153 | 0.07 | 0.044 | 110 | 0.05 | 0.033 | 263 | 0.12
2011 | 02040301070010 | N | TP | G | 38.05 | 0.027 | 244 | 0.08 | 0.042 | 63 | 0.02 | 0.03 | 307 | 0.1
2011 | 02040301070020 | N | TP | G | 38.05 | 0.019 | 86 | 0.05 | 0.031 | 21 | 0.01 | 0.021 | 107 | 0.06
2011 | 02040301070030 | N | TP | G | 38.05 | 0.021 | 157 | 0.06 | 0.018 | 41 | 0.02 | 0.02 | 198 | 0.08
2011 | 02040301070040 | N | TP | G | 38.05 | 0.02 | 75 | 0.06 | 0.041 | 52 | 0.04 | 0.029 | 127 | 0.1
2011 | 02040301070050 | N | TP | G | 38.05 | 0.012 | 50 | 0.03 | 0.017 | 12 | 0.01 | 0.013 | 62 | 0.04
2011 | 02040301070060 | N | TP | G | 38.05 | 0.015 | 62 | 0.04 | 0.019 | 17 | 0.01 | 0.016 | 79 | 0.05
2011 | 02040301070070 | N | TP | G | 38.05 | 0.014 | 52 | 0.04 | 0.012 | 8.1 | 0.01 | 0.014 | 60 | 0.05
2011 | 02040301070080 | N | TP | G | 38.05 | 0.026 | 128 | 0.07 | 0.019 | 44 | 0.03 | 0.024 | 172 | 0.1
2011 | 02040301070090 | N | TP | G | 38.05 | 0.022 | 117 | 0.06 | 0.033 | 74 | 0.04 | 0.026 | 191 | 0.1
2011 | 02040301080010 | N | TP | G | 38.05 | 0.013 | 53 | 0.04 | 0.009 | 4.1 | 0 | 0.013 | 57 | 0.04
2011 | 02040301080020 | N | TP | G | 38.05 | 0.017 | 69 | 0.05 | 0.029 | 52 | 0.04 | 0.022 | 121 | 0.09
2011 | 02040301080030 | N | TP | G | 38.05 | 0.013 | 72 | 0.04 | 0.026 | 58 | 0.03 | 0.019 | 130 | 0.07
2011 | 02040301080040 | N | TP | G | 38.05 | 0.017 | 86 | 0.05 | 0.032 | 79 | 0.04 | 0.024 | 165 | 0.09
2011 | 02040301080050 | N | TP | G | 38.05 | 0.02 | 139 | 0.06 | 0.035 | 120 | 0.05 | 0.027 | 259 | 0.11
2011 | 02040301080060 | N | TP | G | 38.05 | 0.03 | 114 | 0.09 | 0.034 | 68 | 0.05 | 0.031 | 182 | 0.14
2011 | 02040301080070 | N | TP | G | 38.05 | 0.014 | 100 | 0.04 | 0.016 | 39 | 0.02 | 0.015 | 139 | 0.06
2011 | 02040301080080 | N | TP | G | 38.05 | 0.038 | 191 | 0.11 | 0.06 | 139 | 0.08 | 0.047 | 330 | 0.19
2011 | 02040301080090 | N | TP | G | 38.05 | 0.027 | 198 | 0.08 | 0.046 | 175 | 0.07 | 0.036 | 373 | 0.15
2011 | 02040301090010 | C | TP | G | 38.05 | 0.009 | 49 | 0.03 | 0.007 | 4.6 | 0 | 0.009 | 54 | 0.03
2011 | 02040301090020 | C | TP | G | 38.05 | 0.009 | 63 | 0.03 | 0.007 | 6 | 0 | 0.009 | 69 | 0.03
2011 | 02040301090030 | C | TP | G | 38.05 | 0.011 | 75 | 0.03 | 0.009 | 16 | 0.01 | 0.011 | 91 | 0.04
2011 | 02040301090040 | C | TP | G | 38.05 | 0.012 | 112 | 0.03 | 0.014 | 18 | 0.01 | 0.012 | 130 | 0.04
2011 | 02040301090050 | C | TP | G | 38.05 | 0.013 | 77 | 0.04 | 0.014 | 15 | 0.01 | 0.013 | 92 | 0.05
2011 | 02040301090060 | C | TP | G | 38.05 | 0.025 | 157 | 0.07 | 0.029 | 82 | 0.04 | 0.026 | 239 | 0.11
2011 | 02040301100010 | C | TP | G | 38.05 | 0.041 | 243 | 0.12 | 0.038 | 98 | 0.05 | 0.04 | 341 | 0.17
2011 | 02040301100020 | C | TP | G | 38.05 | 0.05 | 181 | 0.14 | 0.049 | 58 | 0.05 | 0.05 | 239 | 0.19
2011 | 02040301100030 | C | TP | G | 38.05 | 0.052 | 123 | 0.15 | 0.022 | 18 | 0.02 | 0.048 | 141 | 0.17
2011 | 02040301110010 | C | TP | G | 38.05 | 0.008 | 52 | 0.02 | 0.007 | 5.2 | 0 | 0.008 | 57 | 0.02
2011 | 02040301110020 | C | TP | G | 38.05 | 0.015 | 81 | 0.04 | 0.023 | 53 | 0.03 | 0.018 | 134 | 0.07
2011 | 02040301110030 | C | TP | G | 38.05 | 0.019 | 141 | 0.05 | 0.02 | 59 | 0.02 | 0.019 | 200 | 0.07
2011 | 02040301110040 | C | TP | G | 38.05 | 0.011 | 61 | 0.03 | 0.012 | 12 | 0.01 | 0.011 | 73 | 0.04
2011 | 02040301110050 | C | TP | G | 38.05 | 0.017 | 69 | 0.05 | 0.012 | 16 | 0.01 | 0.016 | 85 | 0.06
2011 | 02040301120010 | C | TP | G | 38.05 | 0.023 | 153 | 0.07 | 0.033 | 102 | 0.04 | 0.027 | 255 | 0.11
2011 | 02040301120020 | C | TP | G | 38.05 | 0.049 | 527 | 0.14 | 0.021 | 65 | 0.02 | 0.046 | 592 | 0.16
2011 | 02040301120030 | C | TP | G | 38.05 | 0.042 | 100 | 0.12 | 0.034 | 35 | 0.04 | 0.04 | 135 | 0.16
2011 | 02040301130010 | S | TP | G | 38.05 | 0.017 | 105 | 0.05 | 0.033 | 96 | 0.05 | 0.025 | 201 | 0.1
2011 | 02040301130020 | S | TP | G | 38.05 | 0.012 | 93 | 0.03 | 0.022 | 70 | 0.03 | 0.016 | 163 | 0.06
2011 | 02040301130030 | S | TP | G | 38.05 | 0.047 | 503 | 0.14 | 0.025 | 102 | 0.03 | 0.043 | 605 | 0.17
2011 | 02040301130040 | S | TP | G | 38.05 | 0.014 | 87 | 0.04 | 0.014 | 28 | 0.01 | 0.014 | 115 | 0.05
2011 | 02040301130050 | S | TP | G | 38.05 | 0.01 | 118 | 0.03 | 0.008 | 11 | 0 | 0.01 | 129 | 0.03
2011 | 02040301130060 | S | TP | G | 38.05 | 0.023 | 159 | 0.07 | 0.024 | 45 | 0.02 | 0.023 | 204 | 0.09
2011 | 02040301130070 | S | TP | G | 38.05 | 0.05 | 184 | 0.14 | 0.015 | 11 | 0.01 | 0.048 | 195 | 0.15
2011 | 02040301130080 | S | TP | G | 38.05 | 0.044 | 79 | 0.13 | 0.044 | 39 | 0.06 | 0.044 | 118 | 0.19
2011 | 02040301140010 | S | TP | G | 38.05 | 0.008 | 29 | 0.02 | 0.008 | 3.3 | 0 | 0.008 | 32 | 0.02
2011 | 02040301140020 | S | TP | G | 38.05 | 0.01 | 38 | 0.03 | 0.011 | 13 | 0.01 | 0.01 | 51 | 0.04
2011 | 02040301140030 | S | TP | G | 38.05 | 0.023 | 103 | 0.07 | 0.038 | 80 | 0.05 | 0.03 | 183 | 0.12
2011 | 02040301140040 | S | TP | G | 38.05 | 0.044 | 227 | 0.13 | 0.023 | 39 | 0.02 | 0.041 | 266 | 0.15
2011 | 02040301140050 | S | TP | G | 38.05 | 0.049 | 217 | 0.14 | 0.025 | 38 | 0.02 | 0.045 | 255 | 0.16
2011 | 02040301140060 | S | TP | G | 38.05 | 0.051 | 124 | 0.15 | 0.027 | 25 | 0.03 | 0.047 | 149 | 0.18
2011 | 02040301910010 | S | TP | G | 38.05 | 0.023 | 7.3 | 0.07 | 0.048 | 7.6 | 0.07 | 0.036 | 15 | 0.14
2011 | 02040301910020 | S | TP | G | 38.05 | 0.029 | 25 | 0.08 | 0.053 | 24 | 0.08 | 0.041 | 49 | 0.16
2011 | 02040301910030 | S | TP | G | 38.05 | 0.04 | 61 | 0.12 | 0.021 | 11 | 0.02 | 0.037 | 72 | 0.14
2011 | 02040301920010 | S | TP | G | 38.05 | 0.033 | 25 | 0.1 | 0.047 | 17 | 0.07 | 0.039 | 42 | 0.17
2011 | 02040301920020 | S | TP | G | 38.05 | 0.031 | 26 | 0.09 | 0.053 | 23 | 0.08 | 0.041 | 49 | 0.17
2011 | 02040301920030 | S | TP | G | 38.05 | 0.028 | 23 | 0.08 | 0.05 | 21 | 0.07 | 0.038 | 44 | 0.15
1989 | 02040301020010 | N | TP | NG | 16.39 | 0.067 | 288 | 0.13 | 0.024 | 11 | 0.01 | 0.065 | 299 | 0.14
1989 | 02040301020020 | N | TP | NG | 16.39 | 0.046 | 251 | 0.09 | 0.027 | 32 | 0.01 | 0.044 | 283 | 0.1
1989 | 02040301020030 | N | TP | NG | 16.39 | 0.051 | 157 | 0.1 | 0.025 | 15 | 0.01 | 0.049 | 172 | 0.11
1989 | 02040301020040 | N | TP | NG | 16.39 | 0.071 | 172 | 0.14 | 0.033 | 7.9 | 0.01 | 0.069 | 180 | 0.15
1989 | 02040301020050 | N | TP | NG | 16.39 | 0.039 | 155 | 0.08 | 0.025 | 24 | 0.01 | 0.037 | 179 | 0.09
1989 | 02040301030010 | N | TP | NG | 16.39 | 0.051 | 128 | 0.1 | 0.02 | 4.5 | 0 | 0.05 | 132 | 0.1
1989 | 02040301030020 | N | TP | NG | 16.39 | 0.029 | 82 | 0.06 | 0.018 | 6.8 | 0 | 0.028 | 89 | 0.06
1989 | 02040301030030 | N | TP | NG | 16.39 | 0.058 | 220 | 0.11 | 0.031 | 15 | 0.01 | 0.056 | 235 | 0.12
1989 | 02040301030040 | N | TP | NG | 16.39 | 0.022 | 86 | 0.04 | 0.019 | 20 | 0.01 | 0.021 | 106 | 0.05
1989 | 02040301030050 | N | TP | NG | 16.39 | 0.02 | 48 | 0.04 | 0.014 | 9.2 | 0.01 | 0.019 | 57 | 0.05
1989 | 02040301040010 | N | TP | NG | 16.39 | 0.034 | 135 | 0.07 | 0.025 | 29 | 0.01 | 0.032 | 164 | 0.08
1989 | 02040301040020 | N | TP | NG | 16.39 | 0.025 | 96 | 0.05 | 0.017 | 19 | 0.01 | 0.024 | 115 | 0.06
1989 | 02040301040030 | N | TP | NG | 16.39 | 0.038 | 50 | 0.07 | 0.027 | 12 | 0.02 | 0.036 | 62 | 0.09
1989 | 02040301050010 | N | TP | NG | 16.39 | 0.02 | 61 | 0.04 | 0.02 | 13 | 0.01 | 0.02 | 74 | 0.05
1989 | 02040301050020 | N | TP | NG | 16.39 | 0.029 | 123 | 0.06 | 0.023 | 25 | 0.01 | 0.028 | 148 | 0.07
1989 | 02040301050030 | N | TP | NG | 16.39 | 0.046 | 73 | 0.09 | 0.015 | 4.7 | 0.01 | 0.044 | 78 | 0.1
1989 | 02040301050040 | N | TP | NG | 16.39 | 0.037 | 237 | 0.07 | 0.022 | 40 | 0.01 | 0.035 | 277 | 0.08
1989 | 02040301050050 | N | TP | NG | 16.39 | 0.037 | 54 | 0.07 | 0.026 | 12 | 0.02 | 0.035 | 66 | 0.09
1989 | 02040301060010 | N | TP | NG | 16.39 | 0.073 | 278 | 0.14 | 0.033 | 13 | 0.01 | 0.071 | 291 | 0.15
1989 | 02040301060020 | N | TP | NG | 16.39 | 0.014 | 68 | 0.03 | 0.012 | 9.2 | 0 | 0.014 | 77 | 0.03
1989 | 02040301060030 | N | TP | NG | 16.39 | 0.04 | 150 | 0.08 | 0.022 | 9.9 | 0.01 | 0.039 | 160 | 0.09
1989 | 02040301060040 | N | TP | NG | 16.39 | 0.027 | 80 | 0.05 | 0.015 | 4 | 0 | 0.026 | 84 | 0.05
1989 | 02040301060050 | N | TP | NG | 16.39 | 0.029 | 115 | 0.06 | 0.021 | 10 | 0.01 | 0.028 | 125 | 0.07
1989 | 02040301060060 | N | TP | NG | 16.39 | 0.02 | 67 | 0.04 | 0.018 | 6.2 | 0 | 0.02 | 73 | 0.04
1989 | 02040301060070 | N | TP | NG | 16.39 | 0.015 | 52 | 0.03 | 0.017 | 8.6 | 0 | 0.015 | 61 | 0.03
1989 | 02040301060080 | N | TP | NG | 16.39 | 0.028 | 115 | 0.05 | 0.024 | 17 | 0.01 | 0.027 | 132 | 0.06
1989 | 02040301070010 | N | TP | NG | 16.39 | 0.048 | 292 | 0.09 | 0.027 | 13 | 0 | 0.047 | 305 | 0.09
1989 | 02040301070020 | N | TP | NG | 16.39 | 0.023 | 70 | 0.04 | 0.017 | 4.8 | 0 | 0.023 | 75 | 0.04
1989 | 02040301070030 | N | TP | NG | 16.39 | 0.019 | 96 | 0.04 | 0.011 | 8.4 | 0 | 0.018 | 104 | 0.04
1989 | 02040301070040 | N | TP | NG | 16.39 | 0.018 | 45 | 0.03 | 0.019 | 7.5 | 0.01 | 0.018 | 52 | 0.04
1989 | 02040301070050 | N | TP | NG | 16.39 | 0.01 | 28 | 0.02 | 0.009 | 2.8 | 0 | 0.01 | 31 | 0.02
1989 | 02040301070060 | N | TP | NG | 16.39 | 0.016 | 45 | 0.03 | 0.013 | 3.6 | 0 | 0.016 | 49 | 0.03
1989 | 02040301070070 | N | TP | NG | 16.39 | 0.015 | 38 | 0.03 | 0.011 | 2.6 | 0 | 0.015 | 41 | 0.03
1989 | 02040301070080 | N | TP | NG | 16.39 | 0.025 | 83 | 0.05 | 0.011 | 11 | 0.01 | 0.023 | 94 | 0.06
1989 | 02040301070090 | N | TP | NG | 16.39 | 0.018 | 64 | 0.03 | 0.015 | 12 | 0.01 | 0.018 | 76 | 0.04
1989 | 02040301080010 | N | TP | NG | 16.39 | 0.013 | 36 | 0.03 | 0.009 | 1.8 | 0 | 0.013 | 38 | 0.03
1989 | 02040301080020 | N | TP | NG | 16.39 | 0.02 | 55 | 0.04 | 0.019 | 11 | 0.01 | 0.02 | 66 | 0.05
1989 | 02040301080030 | N | TP | NG | 16.39 | 0.012 | 45 | 0.02 | 0.013 | 9.5 | 0 | 0.012 | 55 | 0.02
1989 | 02040301080040 | N | TP | NG | 16.39 | 0.013 | 44 | 0.03 | 0.014 | 11 | 0.01 | 0.013 | 55 | 0.04
1989 | 02040301080050 | N | TP | NG | 16.39 | 0.018 | 84 | 0.03 | 0.018 | 23 | 0.01 | 0.018 | 107 | 0.04
1989 | 02040301080060 | N | TP | NG | 16.39 | 0.027 | 69 | 0.05 | 0.017 | 14 | 0.01 | 0.025 | 83 | 0.06
1989 | 02040301080070 | N | TP | NG | 16.39 | 0.014 | 67 | 0.03 | 0.011 | 8.6 | 0 | 0.014 | 76 | 0.03
1989 | 02040301080080 | N | TP | NG | 16.39 | 0.036 | 122 | 0.07 | 0.027 | 21 | 0.01 | 0.035 | 143 | 0.08
1989 | 02040301080090 | N | TP | NG | 16.39 | 0.025 | 123 | 0.05 | 0.022 | 34 | 0.01 | 0.024 | 157 | 0.06
1989 | 02040301090010 | C | TP | NG | 16.39 | 0.009 | 33 | 0.02 | 0.009 | 2.3 | 0 | 0.009 | 35 | 0.02
1989 | 02040301090020 | C | TP | NG | 16.39 | 0.01 | 47 | 0.02 | 0.009 | 3 | 0 | 0.01 | 50 | 0.02
1989 | 02040301090030 | C | TP | NG | 16.39 | 0.011 | 50 | 0.02 | 0.009 | 4.3 | 0 | 0.011 | 54 | 0.02
1989 | 02040301090040 | C | TP | NG | 16.39 | 0.011 | 69 | 0.02 | 0.01 | 4.7 | 0 | 0.011 | 74 | 0.02
1989 | 02040301090050 | C | TP | NG | 16.39 | 0.013 | 52 | 0.03 | 0.01 | 3.9 | 0 | 0.013 | 56 | 0.03
1989 | 02040301090060 | C | TP | NG | 16.39 | 0.021 | 89 | 0.04 | 0.014 | 12 | 0.01 | 0.02 | 101 | 0.05
1989 | 02040301100010 | C | TP | NG | 16.39 | 0.034 | 136 | 0.07 | 0.016 | 15 | 0.01 | 0.032 | 151 | 0.08
1989 | 02040301100020 | C | TP | NG | 16.39 | 0.05 | 122 | 0.1 | 0.022 | 10 | 0.01 | 0.048 | 132 | 0.11
1989 | 02040301100030 | C | TP | NG | 16.39 | 0.059 | 94 | 0.11 | 0.014 | 4 | 0 | 0.057 | 98 | 0.11
1989 | 02040301110010 | C | TP | NG | 16.39 | 0.008 | 35 | 0.02 | 0.008 | 2.4 | 0 | 0.008 | 37 | 0.02
1989 | 02040301110020 | C | TP | NG | 16.39 | 0.014 | 51 | 0.03 | 0.014 | 11 | 0.01 | 0.014 | 62 | 0.04
1989 | 02040301110030 | C | TP | NG | 16.39 | 0.018 | 90 | 0.03 | 0.012 | 12 | 0 | 0.017 | 102 | 0.03
1989 | 02040301110040 | C | TP | NG | 16.39 | 0.01 | 38 | 0.02 | 0.009 | 2.8 | 0 | 0.01 | 41 | 0.02
1989 | 02040301110050 | C | TP | NG | 16.39 | 0.016 | 43 | 0.03 | 0.01 | 3.5 | 0 | 0.016 | 46 | 0.03
1989 | 02040301120010 | C | TP | NG | 16.39 | 0.016 | 72 | 0.03 | 0.014 | 12 | 0.01 | 0.016 | 84 | 0.04
1989 | 02040301120020 | C | TP | NG | 16.39 | 0.05 | 362 | 0.1 | 0.012 | 12 | 0 | 0.049 | 374 | 0.1
1989 | 02040301120030 | C | TP | NG | 16.39 | 0.048 | 77 | 0.09 | 0.018 | 7.4 | 0.01 | 0.045 | 84 | 0.1
1989 | 02040301130010 | S | TP | NG | 16.39 | 0.011 | 46 | 0.02 | 0.013 | 8.5 | 0 | 0.011 | 55 | 0.02
1989 | 02040301130020 | S | TP | NG | 16.39 | 0.01 | 52 | 0.02 | 0.01 | 8.8 | 0 | 0.01 | 61 | 0.02
1989 | 02040301130030 | S | TP | NG | 16.39 | 0.045 | 324 | 0.09 | 0.014 | 19 | 0.01 | 0.043 | 343 | 0.1
1989 | 02040301130040 | S | TP | NG | 16.39 | 0.013 | 54 | 0.03 | 0.01 | 4.4 | 0 | 0.013 | 58 | 0.03
1989 | 02040301130050 | S | TP | NG | 16.39 | 0.011 | 87 | 0.02 | 0.009 | 5.2 | 0 | 0.011 | 92 | 0.02
1989 | 02040301130060 | S | TP | NG | 16.39 | 0.022 | 102 | 0.04 | 0.013 | 8 | 0 | 0.021 | 110 | 0.04
1989 | 02040301130070 | S | TP | NG | 16.39 | 0.05 | 124 | 0.1 | 0.011 | 2.4 | 0 | 0.049 | 126 | 0.1
1989 | 02040301130080 | S | TP | NG | 16.39 | 0.047 | 57 | 0.09 | 0.023 | 8.3 | 0.01 | 0.044 | 65 | 0.1
1989 | 02040301140010 | S | TP | NG | 16.39 | 0.008 | 20 | 0.02 | 0.008 | 1.4 | 0 | 0.008 | 21 | 0.02
1989 | 02040301140020 | S | TP | NG | 16.39 | 0.009 | 23 | 0.02 | 0.008 | 2 | 0 | 0.009 | 25 | 0.02
1989 | 02040301140030 | S | TP | NG | 16.39 | 0.018 | 54 | 0.03 | 0.016 | 10 | 0.01 | 0.018 | 64 | 0.04
1989 | 02040301140040 | S | TP | NG | 16.39 | 0.042 | 146 | 0.08 | 0.013 | 6.5 | 0 | 0.041 | 152 | 0.08
1989 | 02040301140050 | S | TP | NG | 16.39 | 0.048 | 143 | 0.09 | 0.014 | 7.3 | 0 | 0.046 | 150 | 0.09
1989 | 02040301140060 | S | TP | NG | 16.39 | 0.06 | 98 | 0.12 | 0.016 | 5.4 | 0.01 | 0.058 | 103 | 0.13
1989 | 02040301910010 | S | TP | NG | 16.39 | 0.021 | 4.5 | 0.04 | 0.022 | 1.5 | 0.01 | 0.021 | 6 | 0.05
1989 | 02040301910020 | S | TP | NG | 16.39 | 0.028 | 16 | 0.05 | 0.026 | 4.9 | 0.02 | 0.028 | 21 | 0.07
1989 | 02040301910030 | S | TP | NG | 16.39 | 0.038 | 39 | 0.07 | 0.013 | 2.5 | 0 | 0.036 | 42 | 0.07
1989 | 02040301920010 | S | TP | NG | 16.39 | 0.03 | 15 | 0.06 | 0.024 | 3.6 | 0.01 | 0.029 | 19 | 0.07
1989 | 02040301920020 | S | TP | NG | 16.39 | 0.029 | 17 | 0.06 | 0.026 | 4.9 | 0.02 | 0.028 | 22 | 0.08
1989 | 02040301920030 | S | TP | NG | 16.39 | 0.029 | 16 | 0.06 | 0.025 | 4.3 | 0.02 | 0.028 | 20 | 0.08
1990 | 02040301020010 | N | TP | NG | 14.4 | 0.067 | 309 | 0.14 | 0.024 | 9.9 | 0 | 0.066 | 319 | 0.14
1990 | 02040301020020 | N | TP | NG | 14.4 | 0.046 | 269 | 0.1 | 0.027 | 28 | 0.01 | 0.044 | 297 | 0.11
1990 | 02040301020030 | N | TP | NG | 14.4 | 0.051 | 168 | 0.11 | 0.025 | 13 | 0.01 | 0.049 | 181 | 0.12
1990 | 02040301020040 | N | TP | NG | 14.4 | 0.071 | 184 | 0.15 | 0.033 | 7 | 0.01 | 0.07 | 191 | 0.16
1990 | 02040301020050 | N | TP | NG | 14.4 | 0.039 | 166 | 0.08 | 0.025 | 21 | 0.01 | 0.037 | 187 | 0.09
1990 | 02040301030010 | N | TP | NG | 14.4 | 0.051 | 138 | 0.11 | 0.02 | 4 | 0 | 0.05 | 142 | 0.11
1990 | 02040301030020 | N | TP | NG | 14.4 | 0.029 | 88 | 0.06 | 0.018 | 6 | 0 | 0.028 | 94 | 0.06
1990 | 02040301030030 | N | TP | NG | 14.4 | 0.058 | 236 | 0.12 | 0.031 | 13 | 0.01 | 0.057 | 249 | 0.13
1990 | 02040301030040 | N | TP | NG | 14.4 | 0.022 | 93 | 0.05 | 0.019 | 17 | 0.01 | 0.022 | 110 | 0.06
1990 | 02040301030050 | N | TP | NG | 14.4 | 0.02 | 52 | 0.04 | 0.014 | 8 | 0.01 | 0.019 | 60 | 0.05
1990 | 02040301040010 | N | TP | NG | 14.4 | 0.034 | 144 | 0.07 | 0.025 | 25 | 0.01 | 0.033 | 169 | 0.08
1990 | 02040301040020 | N | TP | NG | 14.4 | 0.025 | 103 | 0.05 | 0.017 | 17 | 0.01 | 0.024 | 120 | 0.06
1990 | 02040301040030 | N | TP | NG | 14.4 | 0.038 | 54 | 0.08 | 0.027 | 10 | 0.02 | 0.036 | 64 | 0.1
1990 | 02040301050010 | N | TP | NG | 14.4 | 0.02 | 65 | 0.04 | 0.02 | 12 | 0.01 | 0.02 | 77 | 0.05
1990 | 02040301050020 | N | TP | NG | 14.4 | 0.029 | 132 | 0.06 | 0.023 | 22 | 0.01 | 0.028 | 154 | 0.07
1990 | 02040301050030 | N | TP | NG | 14.4 | 0.046 | 79 | 0.1 | 0.015 | 4.1 | 0 | 0.044 | 83 | 0.1
1990 | 02040301050040 | N | TP | NG | 14.4 | 0.037 | 255 | 0.08 | 0.022 | 35 | 0.01 | 0.035 | 290 | 0.09
1990 | 02040301050050 | N | TP | NG | 14.4 | 0.037 | 58 | 0.08 | 0.026 | 11 | 0.01 | 0.035 | 69 | 0.09
1990 | 02040301060010 | N | TP | NG | 14.4 | 0.073 | 299 | 0.15 | 0.033 | 11 | 0.01 | 0.072 | 310 | 0.16
1990 | 02040301060020 | N | TP | NG | 14.4 | 0.014 | 73 | 0.03 | 0.012 | 8.1 | 0 | 0.014 | 81 | 0.03
1990 | 02040301060030 | N | TP | NG | 14.4 | 0.04 | 161 | 0.08 | 0.022 | 8.7 | 0 | 0.039 | 170 | 0.08
1990 | 02040301060040 | N | TP | NG | 14.4 | 0.027 | 86 | 0.06 | 0.015 | 3.5 | 0 | 0.027 | 90 | 0.06
1990 | 02040301060050 | N | TP | NG | 14.4 | 0.029 | 124 | 0.06 | 0.021 | 9.1 | 0 | 0.028 | 133 | 0.06
1990 | 02040301060060 | N | TP | NG | 14.4 | 0.02 | 72 | 0.04 | 0.018 | 5.4 | 0 | 0.02 | 77 | 0.04
1990 | 02040301060070 | N | TP | NG | 14.4 | 0.015 | 56 | 0.03 | 0.017 | 7.6 | 0 | 0.015 | 64 | 0.03
1990 | 02040301060080 | N | TP | NG | 14.4 | 0.028 | 124 | 0.06 | 0.024 | 15 | 0.01 | 0.028 | 139 | 0.07
1990 | 02040301070010 | N | TP | NG | 14.4 | 0.048 | 313 | 0.1 | 0.027 | 12 | 0 | 0.047 | 325 | 0.1
1990 | 02040301070020 | N | TP | NG | 14.4 | 0.023 | 75 | 0.05 | 0.017 | 4.2 | 0 | 0.023 | 79 | 0.05
1990 | 02040301070030 | N | TP | NG | 14.4 | 0.019 | 103 | 0.04 | 0.011 | 7.3 | 0 | 0.018 | 110 | 0.04
1990 | 02040301070040 | N | TP | NG | 14.4 | 0.018 | 48 | 0.04 | 0.019 | 6.6 | 0.01 | 0.018 | 55 | 0.05
1990 | 02040301070050 | N | TP | NG | 14.4 | 0.01 | 30 | 0.02 | 0.009 | 2.5 | 0 | 0.01 | 32 | 0.02
1990 | 02040301070060 | N | TP | NG | 14.4 | 0.016 | 48 | 0.03 | 0.013 | 3.2 | 0 | 0.016 | 51 | 0.03
1990 | 02040301070070 | N | TP | NG | 14.4 | 0.015 | 41 | 0.03 | 0.011 | 2.2 | 0 | 0.015 | 43 | 0.03
1990 | 02040301070080 | N | TP | NG | 14.4 | 0.025 | 89 | 0.05 | 0.011 | 9.7 | 0.01 | 0.024 | 99 | 0.06
1990 | 02040301070090 | N | TP | NG | 14.4 | 0.018 | 69 | 0.04 | 0.015 | 11 | 0.01 | 0.018 | 80 | 0.05
1990 | 02040301080010 | N | TP | NG | 14.4 | 0.013 | 38 | 0.03 | 0.009 | 1.6 | 0 | 0.013 | 40 | 0.03
1990 | 02040301080020 | N | TP | NG | 14.4 | 0.02 | 59 | 0.04 | 0.019 | 9.5 | 0.01 | 0.02 | 68 | 0.05
1990 | 02040301080030 | N | TP | NG | 14.4 | 0.012 | 48 | 0.02 | 0.013 | 8.4 | 0 | 0.012 | 56 | 0.02
1990 | 02040301080040 | N | TP | NG | 14.4 | 0.013 | 48 | 0.03 | 0.014 | 10 | 0.01 | 0.013 | 58 | 0.04
1990 | 02040301080050 | N | TP | NG | 14.4 | 0.018 | 90 | 0.04 | 0.018 | 20 | 0.01 | 0.018 | 110 | 0.05
1990 | 02040301080060 | N | TP | NG | 14.4 | 0.027 | 74 | 0.06 | 0.017 | 12 | 0.01 | 0.026 | 86 | 0.07
1990 | 02040301080070 | N | TP | NG | 14.4 | 0.014 | 72 | 0.03 | 0.011 | 7.5 | 0 | 0.014 | 80 | 0.03
1990 | 02040301080080 | N | TP | NG | 14.4 | 0.036 | 131 | 0.07 | 0.027 | 18 | 0.01 | 0.035 | 149 | 0.08
1990 | 02040301080090 | N | TP | NG | 14.4 | 0.025 | 132 | 0.05 | 0.022 | 30 | 0.01 | 0.024 | 162 | 0.06
1990 | 02040301090010 | C | TP | NG | 14.4 | 0.009 | 35 | 0.02 | 0.009 | 2 | 0 | 0.009 | 37 | 0.02
1990 | 02040301090020 | C | TP | NG | 14.4 | 0.01 | 51 | 0.02 | 0.009 | 2.6 | 0 | 0.01 | 54 | 0.02
1990 | 02040301090030 | C | TP | NG | 14.4 | 0.011 | 54 | 0.02 | 0.009 | 3.8 | 0 | 0.011 | 58 | 0.02
1990 | 02040301090040 | C | TP | NG | 14.4 | 0.011 | 74 | 0.02 | 0.01 | 4.1 | 0 | 0.011 | 78 | 0.02
1990 | 02040301090050 | C | TP | NG | 14.4 | 0.013 | 56 | 0.03 | 0.01 | 3.4 | 0 | 0.013 | 59 | 0.03
1990 | 02040301090060 | C | TP | NG | 14.4 | 0.021 | 96 | 0.04 | 0.014 | 11 | 0 | 0.02 | 107 | 0.04
1990 | 02040301100010 | C | TP | NG | 14.4 | 0.034 | 146 | 0.07 | 0.016 | 13 | 0.01 | 0.033 | 159 | 0.08
1990 | 02040301100020 | C | TP | NG | 14.4 | 0.05 | 131 | 0.1 | 0.022 | 9.2 | 0.01 | 0.048 | 140 | 0.11
1990 | 02040301100030 | C | TP | NG | 14.4 | 0.059 | 101 | 0.12 | 0.014 | 3.6 | 0 | 0.057 | 105 | 0.12
1990 | 02040301110010 | C | TP | NG | 14.4 | 0.008 | 37 | 0.02 | 0.008 | 2.1 | 0 | 0.008 | 39 | 0.02
1990 | 02040301110020 | C | TP | NG | 14.4 | 0.014 | 55 | 0.03 | 0.014 | 9.7 | 0.01 | 0.014 | 65 | 0.04
1990 | 02040301110030 | C | TP | NG | 14.4 | 0.018 | 96 | 0.04 | 0.012 | 11 | 0 | 0.017 | 107 | 0.04
1990 | 02040301110040 | C | TP | NG | 14.4 | 0.01 | 40 | 0.02 | 0.009 | 2.5 | 0 | 0.01 | 42 | 0.02
1990 | 02040301110050 | C | TP | NG | 14.4 | 0.016 | 47 | 0.03 | 0.01 | 3.1 | 0 | 0.016 | 50 | 0.03
1990 | 02040301120010 | C | TP | NG | 14.4 | 0.016 | 77 | 0.03 | 0.014 | 11 | 0 | 0.016 | 88 | 0.03
1990 | 02040301120020 | C | TP | NG | 14.4 | 0.05 | 388 | 0.1 | 0.012 | 10 | 0 | 0.049 | 398 | 0.1
1990 | 02040301120030 | C | TP | NG | 14.4 | 0.048 | 83 | 0.1 | 0.018 | 6.5 | 0.01 | 0.046 | 90 | 0.11
1990 | 02040301130010 | S | TP | NG | 14.4 | 0.011 | 49 | 0.02 | 0.013 | 7.4 | 0 | 0.011 | 56 | 0.02
1990 | 02040301130020 | S | TP | NG | 14.4 | 0.01 | 56 | 0.02 | 0.01 | 7.7 | 0 | 0.01 | 64 | 0.02
1990 | 02040301130030 | S | TP | NG | 14.4 | 0.045 | 348 | 0.09 | 0.014 | 17 | 0 | 0.044 | 365 | 0.09
1990 | 02040301130040 | S | TP | NG | 14.4 | 0.013 | 58 | 0.03 | 0.01 | 3.9 | 0 | 0.013 | 62 | 0.03
1990 | 02040301130050 | S | TP | NG | 14.4 | 0.011 | 94 | 0.02 | 0.009 | 4.6 | 0 | 0.011 | 99 | 0.02
1990 | 02040301130060 | S | TP | NG | 14.4 | 0.022 | 110 | 0.05 | 0.013 | 7 | 0 | 0.021 | 117 | 0.05
1990 | 02040301130070 | S | TP | NG | 14.4 | 0.05 | 133 | 0.1 | 0.011 | 2.1 | 0 | 0.049 | 135 | 0.1
1990 | 02040301130080 | S | TP | NG | 14.4 | 0.047 | 61 | 0.1 | 0.023 | 7.3 | 0.01 | 0.044 | 68 | 0.11
1990 | 02040301140010 | S | TP | NG | 14.4 | 0.008 | 21 | 0.02 | 0.008 | 1.2 | 0 | 0.008 | 22 | 0.02
1990 | 02040301140020 | S | TP | NG | 14.4 | 0.009 | 25 | 0.02 | 0.008 | 1.8 | 0 | 0.009 | 27 | 0.02
1990 | 02040301140030 | S | TP | NG | 14.4 | 0.018 | 58 | 0.04 | 0.016 | 9.2 | 0.01 | 0.018 | 67 | 0.05
1990 | 02040301140040 | S | TP | NG | 14.4 | 0.042 | 157 | 0.09 | 0.013 | 5.7 | 0 | 0.041 | 163 | 0.09
1990 | 02040301140050 | S | TP | NG | 14.4 | 0.048 | 153 | 0.1 | 0.014 | 6.4 | 0 | 0.047 | 159 | 0.1
1990 | 02040301140060 | S | TP | NG | 14.4 | 0.06 | 105 | 0.12 | 0.016 | 4.7 | 0.01 | 0.058 | 110 | 0.13
1990 | 02040301910010 | S | TP | NG | 14.4 | 0.021 | 4.8 | 0.04 | 0.022 | 1.3 | 0.01 | 0.021 | 6.1 | 0.05
1990 | 02040301910020 | S | TP | NG | 14.4 | 0.028 | 18 | 0.06 | 0.026 | 4.3 | 0.01 | 0.028 | 22 | 0.07
1990 | 02040301910030 | S | TP | NG | 14.4 | 0.038 | 42 | 0.08 | 0.013 | 2.2 | 0 | 0.037 | 44 | 0.08
1990 | 02040301920010 | S | TP | NG | 14.4 | 0.03 | 16 | 0.06 | 0.024 | 3.1 | 0.01 | 0.029 | 19 | 0.07
1990 | 02040301920020 | S | TP | NG | 14.4 | 0.029 | 18 | 0.06 | 0.026 | 4.3 | 0.01 | 0.028 | 22 | 0.07
1990 | 02040301920030 | S | TP | NG | 14.4 | 0.029 | 17 | 0.06 | 0.025 | 3.8 | 0.01 | 0.028 | 21 | 0.07
1991 | 02040301020010 | N | TP | NG | 19.04 | 0.064 | 309 | 0.14 | 0.023 | 13 | 0.01 | 0.062 | 322 | 0.15
1991 | 02040301020020 | N | TP | NG | 19.04 | 0.045 | 276 | 0.1 | 0.027 | 40 | 0.01 | 0.043 | 316 | 0.11
1991 | 02040301020030 | N | TP | NG | 19.04 | 0.052 | 180 | 0.11 | 0.026 | 20 | 0.01 | 0.049 | 200 | 0.12
1991 | 02040301020040 | N | TP | NG | 19.04 | 0.07 | 190 | 0.15 | 0.033 | 9.4 | 0.01 | 0.068 | 199 | 0.16
1991 | 02040301020050 | N | TP | NG | 19.04 | 0.041 | 183 | 0.09 | 0.026 | 29 | 0.01 | 0.039 | 212 | 0.1
1991 | 02040301030010 | N | TP | NG | 19.04 | 0.049 | 139 | 0.11 | 0.02 | 5.2 | 0 | 0.048 | 144 | 0.11
1991 | 02040301030020 | N | TP | NG | 19.04 | 0.03 | 95 | 0.07 | 0.019 | 9.1 | 0.01 | 0.029 | 104 | 0.08
1991 | 02040301030030 | N | TP | NG | 19.04 | 0.048 | 205 | 0.1 | 0.028 | 19 | 0.01 | 0.046 | 224 | 0.11
1991 | 02040301030040 | N | TP | NG | 19.04 | 0.025 | 110 | 0.05 | 0.021 | 26 | 0.01 | 0.024 | 136 | 0.06
1991 | 02040301030050 | N | TP | NG | 19.04 | 0.023 | 62 | 0.05 | 0.015 | 12 | 0.01 | 0.022 | 74 | 0.06
1991 | 02040301040010 | N | TP | NG | 19.04 | 0.034 | 151 | 0.07 | 0.025 | 36 | 0.02 | 0.032 | 187 | 0.09
1991 | 02040301040020 | N | TP | NG | 19.04 | 0.027 | 116 | 0.06 | 0.018 | 24 | 0.01 | 0.025 | 140 | 0.07
1991 | 02040301040030 | N | TP | NG | 19.04 | 0.037 | 55 | 0.08 | 0.027 | 14 | 0.02 | 0.035 | 69 | 0.1
1991 | 02040301050010 | N | TP | NG | 19.04 | 0.023 | 78 | 0.05 | 0.021 | 19 | 0.01 | 0.023 | 97 | 0.06
1991 | 02040301050020 | N | TP | NG | 19.04 | 0.031 | 148 | 0.07 | 0.024 | 33 | 0.02 | 0.03 | 181 | 0.09
1991 | 02040301050030 | N | TP | NG | 19.04 | 0.046 | 83 | 0.1 | 0.015 | 5.9 | 0.01 | 0.044 | 89 | 0.11
1991 | 02040301050040 | N | TP | NG | 19.04 | 0.038 | 274 | 0.08 | 0.023 | 49 | 0.01 | 0.036 | 323 | 0.09
1991 | 02040301050050 | N | TP | NG | 19.04 | 0.037 | 61 | 0.08 | 0.026 | 14 | 0.02 | 0.035 | 75 | 0.1
1991 | 02040301060010 | N | TP | NG | 19.04 | 0.051 | 219 | 0.11 | 0.028 | 17 | 0.01 | 0.049 | 236 | 0.12
1991 | 02040301060020 | N | TP | NG | 19.04 | 0.015 | 82 | 0.03 | 0.013 | 14 | 0.01 | 0.015 | 96 | 0.04
1991 | 02040301060030 | N | TP | NG | 19.04 | 0.039 | 165 | 0.09 | 0.022 | 14 | 0.01 | 0.038 | 179 | 0.1
1991 | 02040301060040 | N | TP | NG | 19.04 | 0.023 | 76 | 0.05 | 0.013 | 4.1 | 0 | 0.022 | 80 | 0.05
1991 | 02040301060050 | N | TP | NG | 19.04 | 0.029 | 130 | 0.06 | 0.02 | 14 | 0.01 | 0.028 | 144 | 0.07
1991 | 02040301060060 | N | TP | NG | 19.04 | 0.019 | 72 | 0.04 | 0.017 | 7.4 | 0 | 0.019 | 79 | 0.04
1991 | 02040301060070 | N | TP | NG | 19.04 | 0.015 | 58 | 0.03 | 0.016 | 11 | 0.01 | 0.015 | 69 | 0.04
1991 | 02040301060080 | N | TP | NG | 19.04 | 0.028 | 130 | 0.06 | 0.023 | 23 | 0.01 | 0.027 | 153 | 0.07
1991 | 02040301070010 | N | TP | NG | 19.04 | 0.041 | 280 | 0.09 | 0.024 | 16 | 0.01 | 0.04 | 296 | 0.1
1991 | 02040301070020 | N | TP | NG | 19.04 | 0.023 | 79 | 0.05 | 0.017 | 5.5 | 0 | 0.023 | 84 | 0.05
1991 | 02040301070030 | N | TP | NG | 19.04 | 0.02 | 113 | 0.04 | 0.011 | 10 | 0 | 0.019 | 123 | 0.04
1991 | 02040301070040 | N | TP | NG | 19.04 | 0.02 | 56 | 0.04 | 0.02 | 9.9 | 0.01 | 0.02 | 66 | 0.05
1991 | 02040301070050 | N | TP | NG | 19.04 | 0.01 | 32 | 0.02 | 0.009 | 3.3 | 0 | 0.01 | 35 | 0.02
1991 | 02040301070060 | N | TP | NG | 19.04 | 0.015 | 47 | 0.03 | 0.012 | 4.2 | 0 | 0.015 | 51 | 0.03
1991 | 02040301070070 | N | TP | NG | 19.04 | 0.014 | 40 | 0.03 | 0.009 | 2.8 | 0 | 0.014 | 43 | 0.03
1991 | 02040301070080 | N | TP | NG | 19.04 | 0.025 | 93 | 0.05 | 0.011 | 13 | 0.01 | 0.023 | 106 | 0.06
1991 | 02040301070090 | N | TP | NG | 19.04 | 0.02 | 81 | 0.04 | 0.016 | 16 | 0.01 | 0.019 | 97 | 0.05
1991 | 02040301080010 | N | TP | NG | 19.04 | 0.013 | 40 | 0.03 | 0.009 | 2.1 | 0 | 0.013 | 42 | 0.03
1991 | 02040301080020 | N | TP | NG | 19.04 | 0.021 | 65 | 0.05 | 0.019 | 13 | 0.01 | 0.021 | 78 | 0.06
1991 | 02040301080030 | N | TP | NG | 19.04 | 0.013 | 55 | 0.03 | 0.014 | 13 | 0.01 | 0.013 | 68 | 0.04
1991 | 02040301080040 | N | TP | NG | 19.04 | 0.017 | 65 | 0.04 | 0.018 | 20 | 0.01 | 0.017 | 85 | 0.05
1991 | 02040301080050 | N | TP | NG | 19.04 | 0.019 | 100 | 0.04 | 0.018 | 28 | 0.01 | 0.019 | 128 | 0.05
1991 | 02040301080060 | N | TP | NG | 19.04 | 0.028 | 80 | 0.06 | 0.018 | 16 | 0.01 | 0.026 | 96 | 0.07
1991 | 02040301080070 | N | TP | NG | 19.04 | 0.014 | 76 | 0.03 | 0.011 | 10 | 0 | 0.014 | 86 | 0.03
1991 | 02040301080080 | N | TP | NG | 19.04 | 0.035 | 133 | 0.08 | 0.026 | 28 | 0.02 | 0.033 | 161 | 0.1
1991 | 02040301080090 | N | TP | NG | 19.04 | 0.026 | 144 | 0.06 | 0.023 | 41 | 0.02 | 0.025 | 185 | 0.08
1991 | 02040301090010 | C | TP | NG | 19.04 | 0.009 | 37 | 0.02 | 0.009 | 2.6 | 0 | 0.009 | 40 | 0.02
1991 | 02040301090020 | C | TP | NG | 19.04 | 0.01 | 53 | 0.02 | 0.009 | 3.4 | 0 | 0.01 | 56 | 0.02
1991 | 02040301090030 | C | TP | NG | 19.04 | 0.011 | 57 | 0.02 | 0.008 | 4.9 | 0 | 0.011 | 62 | 0.02
1991 | 02040301090040 | C | TP | NG | 19.04 | 0.011 | 78 | 0.02 | 0.009 | 5.5 | 0 | 0.011 | 84 | 0.02
1991 | 02040301090050 | C | TP | NG | 19.04 | 0.013 | 59 | 0.03 | 0.01 | 4.8 | 0 | 0.013 | 64 | 0.03
1991 | 02040301090060 | C | TP | NG | 19.04 | 0.023 | 110 | 0.05 | 0.015 | 18 | 0.01 | 0.022 | 128 | 0.06
1991 | 02040301100010 | C | TP | NG | 19.04 | 0.036 | 162 | 0.08 | 0.018 | 19 | 0.01 | 0.034 | 181 | 0.09
1991 | 02040301100020 | C | TP | NG | 19.04 | 0.049 | 135 | 0.11 | 0.022 | 13 | 0.01 | 0.047 | 148 | 0.12
1991 | 02040301100030 | C | TP | NG | 19.04 | 0.058 | 104 | 0.13 | 0.014 | 4.7 | 0.01 | 0.056 | 109 | 0.14
1991 | 02040301110010 | C | TP | NG | 19.04 | 0.008 | 39 | 0.02 | 0.008 | 2.8 | 0 | 0.008 | 42 | 0.02
1991 | 02040301110020 | C | TP | NG | 19.04 | 0.015 | 61 | 0.03 | 0.014 | 13 | 0.01 | 0.015 | 74 | 0.04
1991 | 02040301110030 | C | TP | NG | 19.04 | 0.018 | 101 | 0.04 | 0.013 | 14 | 0.01 | 0.017 | 115 | 0.05
1991 | 02040301110040 | C | TP | NG | 19.04 | 0.01 | 42 | 0.02 | 0.009 | 3.6 | 0 | 0.01 | 46 | 0.02
1991 | 02040301110050 | C | TP | NG | 19.04 | 0.016 | 49 | 0.03 | 0.01 | 4 | 0 | 0.016 | 53 | 0.03
1991 | 02040301120010 | C | TP | NG | 19.04 | 0.017 | 85 | 0.04 | 0.014 | 17 | 0.01 | 0.016 | 102 | 0.05
1991 | 02040301120020 | C | TP | NG | 19.04 | 0.05 | 407 | 0.11 | 0.013 | 15 | 0 | 0.049 | 422 | 0.11
1991 | 02040301120030 | C | TP | NG | 19.04 | 0.047 | 85 | 0.1 | 0.019 | 8.8 | 0.01 | 0.044 | 94 | 0.11
1991 | 02040301130010 | S | TP | NG | 19.04 | 0.011 | 51 | 0.02 | 0.013 | 12 | 0.01 | 0.011 | 63 | 0.03
1991 | 02040301130020 | S | TP | NG | 19.04 | 0.011 | 64 | 0.02 | 0.012 | 13 | 0.01 | 0.011 | 77 | 0.03
1991 | 02040301130030 | S | TP | NG | 19.04 | 0.045 | 365 | 0.1 | 0.014 | 23 | 0.01 | 0.043 | 388 | 0.11
1991 | 02040301130040 | S | TP | NG | 19.04 | 0.013 | 61 | 0.03 | 0.01 | 5.7 | 0 | 0.013 | 67 | 0.03
1991 | 02040301130050 | S | TP | NG | 19.04 | 0.011 | 98 | 0.02 | 0.009 | 6.1 | 0 | 0.011 | 104 | 0.02
1991 | 02040301130060 | S | TP | NG | 19.04 | 0.021 | 110 | 0.05 | 0.013 | 9.9 | 0 | 0.02 | 120 | 0.05
1991 | 02040301130070 | S | TP | NG | 19.04 | 0.049 | 136 | 0.11 | 0.011 | 2.8 | 0 | 0.048 | 139 | 0.11
1991 | 02040301130080 | S | TP | NG | 19.04 | 0.047 | 64 | 0.1 | 0.023 | 9.8 | 0.02 | 0.044 | 74 | 0.12
1991 | 02040301140010 | S | TP | NG | 19.04 | 0.008 | 22 | 0.02 | 0.008 | 1.6 | 0 | 0.008 | 24 | 0.02
1991 | 02040301140020 | S | TP | NG | 19.04 | 0.009 | 26 | 0.02 | 0.008 | 2.6 | 0 | 0.009 | 29 | 0.02
1991 | 02040301140030 | S | TP | NG | 19.04 | 0.017 | 58 | 0.04 | 0.016 | 14 | 0.01 | 0.017 | 72 | 0.05
1991 | 02040301140040 | S | TP | NG | 19.04 | 0.042 | 164 | 0.09 | 0.013 | 8.5 | 0 | 0.041 | 172 | 0.09
1991 | 02040301140050 | S | TP | NG | 19.04 | 0.049 | 164 | 0.11 | 0.014 | 9 | 0.01 | 0.047 | 173 | 0.12
1991 | 02040301140060 | S | TP | NG | 19.04 | 0.059 | 108 | 0.13 | 0.016 | 6.3 | 0.01 | 0.057 | 114 | 0.14
1991 | 02040301910010 | S | TP | NG | 19.04 | 0.02 | 4.8 | 0.04 | 0.022 | 1.7 | 0.02 | 0.021 | 6.5 | 0.06
1991 | 02040301910020 | S | TP | NG | 19.04 | 0.027 | 18 | 0.06 | 0.026 | 5.7 | 0.02 | 0.027 | 24 | 0.08
1991 | 02040301910030 | S | TP | NG | 19.04 | 0.038 | 44 | 0.08 | 0.013 | 3 | 0.01 | 0.036 | 47 | 0.09
1991 | 02040301920010 | S | TP | NG | 19.04 | 0.03 | 17 | 0.07 | 0.025 | 4.3 | 0.02 | 0.029 | 21 | 0.09
1991 | 02040301920020 | S | TP | NG | 19.04 | 0.029 | 19 | 0.06 | 0.026 | 5.7 | 0.02 | 0.028 | 25 | 0.08
1991 | 02040301920030 | S | TP | NG | 19.04 | 0.029 | 18 | 0.06 | 0.025 | 5.1 | 0.02 | 0.028 | 23 | 0.08
1992 | 02040301020010 | N | TP | NG | 16.41 | 0.064 | 237 | 0.11 | 0.023 | 12 | 0.01 | 0.062 | 249 | 0.12
1992 | 02040301020020 | N | TP | NG | 16.41 | 0.045 | 211 | 0.08 | 0.027 | 34 | 0.01 | 0.043 | 245 | 0.09
1992 | 02040301020030 | N | TP | NG | 16.41 | 0.052 | 137 | 0.09 | 0.026 | 17 | 0.01 | 0.049 | 154 | 0.1
1992 | 02040301020040 | N | TP | NG | 16.41 | 0.07 | 146 | 0.12 | 0.033 | 8.1 | 0.01 | 0.068 | 154 | 0.13
1992 | 02040301020050 | N | TP | NG | 16.41 | 0.041 | 140 | 0.07 | 0.026 | 25 | 0.01 | 0.039 | 165 | 0.08
1992 | 02040301030010 | N | TP | NG | 16.41 | 0.049 | 106 | 0.08 | 0.02 | 4.5 | 0 | 0.048 | 110 | 0.08
1992 | 02040301030020 | N | TP | NG | 16.41 | 0.03 | 73 | 0.05 | 0.019 | 7.8 | 0.01 | 0.029 | 81 | 0.06
1992 | 02040301030030 | N | TP | NG | 16.41 | 0.048 | 157 | 0.08 | 0.028 | 17 | 0.01 | 0.046 | 174 | 0.09
1992 | 02040301030040 | N | TP | NG | 16.41 | 0.025 | 84 | 0.04 | 0.021 | 23 | 0.01 | 0.024 | 107 | 0.05
1992 | 02040301030050 | N | TP | NG | 16.41 | 0.023 | 48 | 0.04 | 0.015 | 10 | 0.01 | 0.022 | 58 | 0.05
1992 | 02040301040010 | N | TP | NG | 16.41 | 0.034 | 116 | 0.06 | 0.025 | 31 | 0.02 | 0.032 | 147 | 0.08
1992 | 02040301040020 | N | TP | NG | 16.41 | 0.027 | 89 | 0.05 | 0.018 | 20 | 0.01 | 0.025 | 109 | 0.06
1992 | 02040301040030 | N | TP | NG | 16.41 | 0.037 | 42 | 0.06 | 0.027 | 12 | 0.02 | 0.035 | 54 | 0.08
1992 | 02040301050010 | N | TP | NG | 16.41 | 0.023 | 60 | 0.04 | 0.021 | 17 | 0.01 | 0.023 | 77 | 0.05
1992 | 02040301050020 | N | TP | NG | 16.41 | 0.031 | 113 | 0.05 | 0.024 | 29 | 0.01 | 0.03 | 142 | 0.06
1992 | 02040301050030 | N | TP | NG | 16.41 | 0.046 | 63 | 0.08 | 0.015 | 5.1 | 0.01 | 0.044 | 68 | 0.09
1992 | 02040301050040 | N | TP | NG | 16.41 | 0.038 | 210 | 0.06 | 0.023 | 43 | 0.01 | 0.035 | 253 | 0.07
1992 | 02040301050050 | N | TP | NG | 16.41 | 0.037 | 46 | 0.06 | 0.026 | 12 | 0.02 | 0.035 | 58 | 0.08
1992 | 02040301060010 | N | TP | NG | 16.41 | 0.051 | 167 | 0.09 | 0.028 | 14 | 0.01 | 0.049 | 181 | 0.1
1992 | 02040301060020 | N | TP | NG | 16.41 | 0.015 | 63 | 0.03 | 0.013 | 12 | 0 | 0.015 | 75 | 0.03
1992 | 02040301060030 | N | TP | NG | 16.41 | 0.039 | 126 | 0.07 | 0.022 | 12 | 0.01 | 0.038 | 138 | 0.08
1992 | 02040301060040 | N | TP | NG | 16.41 | 0.023 | 58 | 0.04 | 0.013 | 3.5 | 0 | 0.022 | 61 | 0.04
1992 | 02040301060050 | N | TP | NG | 16.41 | 0.029 | 99 | 0.05 | 0.02 | 12 | 0.01 | 0.028 | 111 | 0.06
1992 | 02040301060060 | N | TP | NG | 16.41 | 0.019 | 55 | 0.03 | 0.017 | 6.4 | 0 | 0.019 | 61 | 0.03
1992 | 02040301060070 | N | TP | NG | 16.41 | 0.015 | 45 | 0.03 | 0.016 | 9.8 | 0.01 | 0.015 | 55 | 0.04
1992 | 02040301060080 | N | TP | NG | 16.41 | 0.028 | 99 | 0.05 | 0.023 | 20 | 0.01 | 0.027 | 119 | 0.06
1992 | 02040301070010 | N | TP | NG | 16.41 | 0.041 | 214 | 0.07 | 0.024 | 14 | 0 | 0.04 | 228 | 0.07
1992 | 02040301070020 | N | TP | NG | 16.41 | 0.023 | 60 | 0.04 | 0.017 | 4.8 | 0 | 0.023 | 65 | 0.04
1992 | 02040301070030 | N | TP | NG | 16.41 | 0.02 | 87 | 0.03 | 0.011 | 8.9 | 0 | 0.019 | 96 | 0.03
1992 | 02040301070040 | N | TP | NG | 16.41 | 0.02 | 43 | 0.03 | 0.02 | 8.6 | 0.01 | 0.02 | 52 | 0.04
1992 | 02040301070050 | N | TP | NG | 16.41 | 0.01 | 24 | 0.02 | 0.009 | 2.8 | 0 | 0.01 | 27 | 0.02
1992 | 02040301070060 | N | TP | NG | 16.41 | 0.015 | 36 | 0.03 | 0.012 | 3.6 | 0 | 0.015 | 40 | 0.03
1992 | 02040301070070 | N | TP | NG | 16.41 | 0.014 | 30 | 0.02 | 0.009 | 2.4 | 0 | 0.014 | 32 | 0.02
1992 | 02040301070080 | N | TP | NG | 16.41 | 0.025 | 71 | 0.04 | 0.011 | 11 | 0.01 | 0.023 | 82 | 0.05
1992 | 02040301070090 | N | TP | NG | 16.41 | 0.02 | 62 | 0.03 | 0.016 | 14 | 0.01 | 0.019 | 76 | 0.04
1992 | 02040301080010 | N | TP | NG | 16.41 | 0.013 | 31 | 0.02 | 0.009 | 1.8 | 0 | 0.013 | 33 | 0.02
1992 | 02040301080020 | N | TP | NG | 16.41 | 0.021 | 49 | 0.04 | 0.019 | 11 | 0.01 | 0.021 | 60 | 0.05
1992 | 02040301080030 | N | TP | NG | 16.41 | 0.013 | 42 | 0.02 | 0.014 | 11 | 0.01 | 0.013 | 53 | 0.03
1992 | 02040301080040 | N | TP | NG | 16.41 | 0.017 | 50 | 0.03 | 0.018 | 17 | 0.01 | 0.017 | 67 | 0.04
1992 | 02040301080050 | N | TP | NG | 16.41 | 0.019 | 76 | 0.03 | 0.018 | 24 | 0.01 | 0.019 | 100 | 0.04
1992 | 02040301080060 | N | TP | NG | 16.41 | 0.028 | 61 | 0.05 | 0.018 | 14 | 0.01 | 0.026 | 75 | 0.06
1992 | 02040301080070 | N | TP | NG | 16.41 | 0.014 | 58 | 0.02 | 0.011 | 9 | 0 | 0.014 | 67 | 0.02
1992 | 02040301080080 | N | TP | NG | 16.41 | 0.035 | 102 | 0.06 | 0.026 | 24 | 0.01 | 0.033 | 126 | 0.07
1992 | 02040301080090 | N | TP | NG | 16.41 | 0.026 | 110 | 0.04 | 0.023 | 35 | 0.01 | 0.025 | 145 | 0.05
1992 | 02040301090010 | C | TP | NG | 16.41 | 0.009 | 28 | 0.02 | 0.009 | 2.3 | 0 | 0.009 | 30 | 0.02
1992 | 02040301090020 | C | TP | NG | 16.41 | 0.01 | 41 | 0.02 | 0.009 | 2.9 | 0 | 0.01 | 44 | 0.02
1992 | 02040301090030 | C | TP | NG | 16.41 | 0.011 | 43 | 0.02 | 0.008 | 4.2 | 0 | 0.011 | 47 | 0.02
1992 | 02040301090040 | C | TP | NG | 16.41 | 0.011 | 60 | 0.02 | 0.009 | 4.8 | 0 | 0.011 | 65 | 0.02
1992 | 02040301090050 | C | TP | NG | 16.41 | 0.013 | 45 | 0.02 | 0.01 | 4.1 | 0 | 0.013 | 49 | 0.02
1992 | 02040301090060 | C | TP | NG | 16.41 | 0.023 | 84 | 0.04 | 0.015 | 15 | 0.01 | 0.022 | 99 | 0.05
1992 | 02040301100010 | C | TP | NG | 16.41 | 0.036 | 124 | 0.06 | 0.018 | 17 | 0.01 | 0.034 | 141 | 0.07
1992 | 02040301100020 | C | TP | NG | 16.41 | 0.049 | 103 | 0.08 | 0.022 | 11 | 0.01 | 0.046 | 114 | 0.09
1992 | 02040301100030 | C | TP | NG | 16.41 | 0.058 | 79 | 0.1 | 0.014 | 4.1 | 0 | 0.056 | 83 | 0.1
1992 | 02040301110010 | C | TP | NG | 16.41 | 0.008 | 30 | 0.01 | 0.008 | 2.4 | 0 | 0.008 | 32 | 0.01
1992 | 02040301110020 | C | TP | NG | 16.41 | 0.015 | 47 | 0.03 | 0.014 | 11 | 0.01 | 0.015 | 58 | 0.04
1992 | 02040301110030 | C | TP | NG | 16.41 | 0.018 | 77 | 0.03 | 0.013 | 12 | 0 | 0.017 | 89 | 0.03
1992 | 02040301110040 | C | TP | NG | 16.41 | 0.01 | 32 | 0.02 | 0.009 | 3.1 | 0 | 0.01 | 35 | 0.02
1992 | 02040301110050 | C | TP | NG | 16.41 | 0.016 | 37 | 0.03 | 0.01 | 3.5 | 0 | 0.015 | 40 | 0.03
1992 | 02040301120010 | C | TP | NG | 16.41 | 0.017 | 65 | 0.03 | 0.014 | 14 | 0.01 | 0.016 | 79 | 0.04
1992 | 02040301120020 | C | TP | NG | 16.41 | 0.05 | 311 | 0.08 | 0.013 | 13 | 0 | 0.049 | 324 | 0.08
1992 | 02040301120030 | C | TP | NG | 16.41 | 0.047 | 65 | 0.08 | 0.019 | 7.6 | 0.01 | 0.044 | 73 | 0.09
1992 | 02040301130010 | S | TP | NG | 16.41 | 0.011 | 39 | 0.02 | 0.013 | 10 | 0 | 0.011 | 49 | 0.02
1992 | 02040301130020 | S | TP | NG | 16.41 | 0.011 | 49 | 0.02 | 0.012 | 12 | 0 | 0.011 | 61 | 0.02
1992 | 02040301130030 | S | TP | NG | 16.41 | 0.045 | 279 | 0.08 | 0.014 | 20 | 0.01 | 0.043 | 299 | 0.09
1992 | 02040301130040 | S | TP | NG | 16.41 | 0.013 | 47 | 0.02 | 0.01 | 4.9 | 0 | 0.013 | 52 | 0.02
1992 | 02040301130050 | S | TP | NG | 16.41 | 0.011 | 75 | 0.02 | 0.009 | 5.2 | 0 | 0.011 | 80 | 0.02
1992 | 02040301130060 | S | TP | NG | 16.41 | 0.021 | 84 | 0.04 | 0.013 | 8.5 | 0 | 0.02 | 92 | 0.04
1992 | 02040301130070 | S | TP | NG | 16.41 | 0.049 | 104 | 0.08 | 0.011 | 2.4 | 0 | 0.048 | 106 | 0.08
1992 | 02040301130080 | S | TP | NG | 16.41 | 0.047 | 49 | 0.08 | 0.023 | 8.4 | 0.01 | 0.043 | 57 | 0.09
1992 | 02040301140010 | S | TP | NG | 16.41 | 0.008 | 17 | 0.01 | 0.008 | 1.4 | 0 | 0.008 | 18 | 0.01
1992 | 02040301140020 | S | TP | NG | 16.41 | 0.009 | 20 | 0.02 | 0.008 | 2.3 | 0 | 0.009 | 22 | 0.02
1992 | 02040301140030 | S | TP | NG | 16.41 | 0.017 | 44 | 0.03 | 0.016 | 12 | 0.01 | 0.017 | 56 | 0.04
1992 | 02040301140040 | S | TP | NG | 16.41 | 0.042 | 126 | 0.07 | 0.013 | 7.3 | 0 | 0.04 | 133 | 0.07
1992 | 02040301140050 | S | TP | NG | 16.41 | 0.049 | 125 | 0.08 | 0.014 | 7.7 | 0.01 | 0.047 | 133 | 0.09
1992 | 02040301140060 | S | TP | NG | 16.41 | 0.059 | 83 | 0.1 | 0.016 | 5.4 | 0.01 | 0.056 | 88 | 0.11
1992 | 02040301910010 | S | TP | NG | 16.41 | 0.02 | 3.7 | 0.03 | 0.022 | 1.5 | 0.01 | 0.021 | 5.2 | 0.04
1992 | 02040301910020 | S | TP | NG | 16.41 | 0.027 | 14 | 0.05 | 0.026 | 4.9 | 0.02 | 0.027 | 19 | 0.07
1992 | 02040301910030 | S | TP | NG | 16.41 | 0.038 | 33 | 0.06 | 0.013 | 2.5 | 0 | 0.036 | 36 | 0.06
1992 | 02040301920010 | S | TP | NG | 16.41 | 0.03 | 13 | 0.05 | 0.025 | 3.7 | 0.01 | 0.029 | 17 | 0.06
1992 | 02040301920020 | S | TP | NG | 16.41 | 0.029 | 14 | 0.05 | 0.026 | 4.9 | 0.02 | 0.028 | 19 | 0.07
1992 | 02040301920030 | S | TP | NG | 16.41 | 0.029 | 14 | 0.05 | 0.025 | 4.4 | 0.02 | 0.028 | 18 | 0.07
1993 | 02040301020010 | N | TP | NG | 19.5 | 0.064 | 334 | 0.15 | 0.023 | 14 | 0.01 | 0.062 | 348 | 0.16
1993 | 02040301020020 | N | TP | NG | 19.5 | 0.045 | 298 | 0.11 | 0.027 | 41 | 0.01 | 0.043 | 339 | 0.12
1993 | 02040301020030 | N | TP | NG | 19.5 | 0.052 | 194 | 0.12 | 0.026 | 20 | 0.01 | 0.05 | 214 | 0.13
1993 | 02040301020040 | N | TP | NG | 19.5 | 0.07 | 206 | 0.17 | 0.033 | 9.7 | 0.01 | 0.068 | 216 | 0.18
1993 | 02040301020050 | N | TP | NG | 19.5 | 0.041 | 198 | 0.1 | 0.026 | 30 | 0.01 | 0.039 | 228 | 0.11
1993 | 02040301030010 | N | TP | NG | 19.5 | 0.049 | 150 | 0.12 | 0.02 | 5.3 | 0 | 0.048 | 155 | 0.12
1993 | 02040301030020 | N | TP | NG | 19.5 | 0.03 | 103 | 0.07 | 0.019 | 9.3 | 0.01 | 0.029 | 112 | 0.08
1993 | 02040301030030 | N | TP | NG | 19.5 | 0.048 | 222 | 0.11 | 0.028 | 20 | 0.01 | 0.046 | 242 | 0.12
1993 | 02040301030040 | N | TP | NG | 19.5 | 0.025 | 119 | 0.06 | 0.021 | 27 | 0.01 | 0.024 | 146 | 0.07
1993 | 02040301030050 | N | TP | NG | 19.5 | 0.023 | 68 | 0.05 | 0.015 | 12 | 0.01 | 0.022 | 80 | 0.06
1993 | 02040301040010 | N | TP | NG | 19.5 | 0.034 | 164 | 0.08 | 0.025 | 37 | 0.02 | 0.032 | 201 | 0.1
1993 | 02040301040020 | N | TP | NG | 19.5 | 0.027 | 125 | 0.06 | 0.018 | 24 | 0.01 | 0.026 | 149 | 0.07
1993 | 02040301040030 | N | TP | NG | 19.5 | 0.037 | 59 | 0.09 | 0.027 | 14 | 0.02 | 0.035 | 73 | 0.11
1993 | 02040301050010 | N | TP | NG | 19.5 | 0.023 | 85 | 0.05 | 0.021 | 20 | 0.01 | 0.023 | 105 | 0.06
1993 | 02040301050020 | N | TP | NG | 19.5 | 0.031 | 160 | 0.07 | 0.024 | 34 | 0.02 | 0.03 | 194 | 0.09
1993 | 02040301050030 | N | TP | NG | 19.5 | 0.046 | 89 | 0.11 | 0.015 | 6 | 0.01 | 0.044 | 95 | 0.12
1993 | 02040301050040 | N | TP | NG | 19.5 | 0.038 | 296 | 0.09 | 0.023 | 51 | 0.02 | 0.036 | 347 | 0.11
1993 | 02040301050050 | N | TP | NG | 19.5 | 0.037 | 66 | 0.09 | 0.026 | 15 | 0.02 | 0.035 | 81 | 0.11
1993 | 02040301060010 | N | TP | NG | 19.5 | 0.051 | 236 | 0.12 | 0.028 | 17 | 0.01 | 0.049 | 253 | 0.13
1993 | 02040301060020 | N | TP | NG | 19.5 | 0.015 | 88 | 0.04 | 0.013 | 14 | 0.01 | 0.015 | 102 | 0.05
1993 | 02040301060030 | N | TP | NG | 19.5 | 0.039 | 178 | 0.09 | 0.022 | 14 | 0.01 | 0.038 | 192 | 0.1
1993 | 02040301060040 | N | TP | NG | 19.5 | 0.023 | 83 | 0.05 | 0.013 | 4.2 | 0 | 0.023 | 87 | 0.05
1993 | 02040301060050 | N | TP | NG | 19.5 | 0.029 | 140 | 0.07 | 0.02 | 14 | 0.01 | 0.028 | 154 | 0.08
1993 | 02040301060060 | N | TP | NG | 19.5 | 0.019 | 78 | 0.04 | 0.017 | 7.6 | 0 | 0.019 | 86 | 0.04
1993 | 02040301060070 | N | TP | NG | 19.5 | 0.015 | 63 | 0.04 | 0.016 | 12 | 0.01 | 0.015 | 75 | 0.05
1993 | 02040301060080 | N | TP | NG | 19.5 | 0.028 | 140 | 0.07 | 0.023 | 23 | 0.01 | 0.027 | 163 | 0.08
1993 | 02040301070010 | N | TP | NG | 19.5 | 0.041 | 303 | 0.1 | 0.024 | 16 | 0.01 | 0.04 | 319 | 0.11
1993 | 02040301070020 | N | TP | NG | 19.5 | 0.023 | 85 | 0.05 | 0.017 | 5.6 | 0 | 0.023 | 91 | 0.05
1993 | 02040301070030 | N | TP | NG | 19.5 | 0.02 | 123 | 0.05 | 0.011 | 11 | 0 | 0.019 | 134 | 0.05
1993 | 02040301070040 | N | TP | NG | 19.5 | 0.02 | 61 | 0.05 | 0.02 | 10 | 0.01 | 0.02 | 71 | 0.06
1993 | 02040301070050 | N | TP | NG | 19.5 | 0.01 | 34 | 0.02 | 0.009 | 3.3 | 0 | 0.01 | 37 | 0.02
1993 | 02040301070060 | N | TP | NG | 19.5 | 0.015 | 51 | 0.04 | 0.012 | 4.3 | 0 | 0.015 | 55 | 0.04
1993 | 02040301070070 | N | TP | NG | 19.5 | 0.014 | 43 | 0.03 | 0.009 | 2.9 | 0 | 0.014 | 46 | 0.03
1993 | 02040301070080 | N | TP | NG | 19.5 | 0.025 | 101 | 0.06 | 0.011 | 13 | 0.01 | 0.023 | 114 | 0.07
1993 | 02040301070090 | N | TP | NG | 19.5 | 0.02 | 87 | 0.05 | 0.016 | 17 | 0.01 | 0.019 | 104 | 0.06
1993 | 02040301080010 | N | TP | NG | 19.5 | 0.013 | 43 | 0.03 | 0.009 | 2.1 | 0 | 0.013 | 45 | 0.03
1993 | 02040301080020 | N | TP | NG | 19.5 | 0.021 | 70 | 0.05 | 0.019 | 13 | 0.01 | 0.021 | 83 | 0.06
1993 | 02040301080030 | N | TP | NG | 19.5 | 0.013 | 59 | 0.03 | 0.014 | 13 | 0.01 | 0.013 | 72 | 0.04
1993 | 02040301080040 | N | TP | NG | 19.5 | 0.017 | 71 | 0.04 | 0.018 | 20 | 0.01 | 0.017 | 91 | 0.05
1993 | 02040301080050 | N | TP | NG | 19.5 | 0.019 | 108 | 0.04 | 0.018 | 29 | 0.01 | 0.019 | 137 | 0.05
1993 | 02040301080060 | N | TP | NG | 19.5 | 0.028 | 87 | 0.07 | 0.018 | 17 | 0.01 | 0.026 | 104 | 0.08
1993 | 02040301080070 | N | TP | NG | 19.5 | 0.014 | 82 | 0.03 | 0.011 | 11 | 0 | 0.014 | 93 | 0.03
1993 | 02040301080080 | N | TP | NG | 19.5 | 0.035 | 144 | 0.08 | 0.026 | 29 | 0.02 | 0.033 | 173 | 0.1
1993 | 02040301080090 | N | TP | NG | 19.5 | 0.026 | 156 | 0.06 | 0.023 | 42 | 0.02 | 0.025 | 198 | 0.08
1993 | 02040301090010 | C | TP | NG | 19.5 | 0.009 | 40 | 0.02 | 0.009 | 2.7 | 0 | 0.009 | 43 | 0.02
1993 | 02040301090020 | C | TP | NG | 19.5 | 0.01 | 57 | 0.02 | 0.009 | 3.5 | 0 | 0.01 | 60 | 0.02
1993 | 02040301090030 | C | TP | NG | 19.5 | 0.011 | 61 | 0.03 | 0.008 | 5 | 0 | 0.011 | 66 | 0.03
1993 | 02040301090040 | C | TP | NG | 19.5 | 0.011 | 84 | 0.03 | 0.009 | 5.7 | 0 | 0.011 | 90 | 0.03
1993 | 02040301090050 | C | TP | NG | 19.5 | 0.013 | 63 | 0.03 | 0.01 | 4.9 | 0 | 0.013 | 68 | 0.03
1993 | 02040301090060 | C | TP | NG | 19.5 | 0.023 | 119 | 0.05 | 0.015 | 18 | 0.01 | 0.022 | 137 | 0.06
1993 | 02040301100010 | C | TP | NG | 19.5 | 0.036 | 175 | 0.08 | 0.018 | 20 | 0.01 | 0.034 | 195 | 0.09
1993 | 02040301100020 | C | TP | NG | 19.5 | 0.049 | 146 | 0.12 | 0.022 | 13 | 0.01 | 0.047 | 159 | 0.13
1993 | 02040301100030 | C | TP | NG | 19.5 | 0.058 | 112 | 0.14 | 0.014 | 4.8 | 0.01 | 0.056 | 117 | 0.15
1993 | 02040301110010 | C | TP | NG | 19.5 | 0.008 | 42 | 0.02 | 0.008 | 2.8 | 0 | 0.008 | 45 | 0.02
1993 | 02040301110020 | C | TP | NG | 19.5 | 0.015 | 66 | 0.04 | 0.014 | 14 | 0.01 | 0.015 | 80 | 0.05
1993 | 02040301110030 | C | TP | NG | 19.5 | 0.018 | 109 | 0.04 | 0.013 | 15 | 0.01 | 0.017 | 124 | 0.05
1993 | 02040301110040 | C | TP | NG | 19.5 | 0.01 | 46 | 0.02 | 0.009 | 3.7 | 0 | 0.01 | 50 | 0.02
1993 | 02040301110050 | C | TP | NG | 19.5 | 0.016 | 53 | 0.04 | 0.01 | 4.1 | 0 | 0.016 | 57 | 0.04
1993 | 02040301120010 | C | TP | NG | 19.5 | 0.017 | 92 | 0.04 | 0.014 | 17 | 0.01 | 0.017 | 109 | 0.05
1993 | 02040301120020 | C | TP | NG | 19.5 | 0.05 | 440 | 0.12 | 0.013 | 15 | 0 | 0.049 | 455 | 0.12
1993 | 02040301120030 | C | TP | NG | 19.5 | 0.047 | 92 | 0.11 | 0.019 | 9 | 0.01 | 0.045 | 101 | 0.12
1993 | 02040301130010 | S | TP | NG | 19.5 | 0.011 | 55 | 0.03 | 0.013 | 12 | 0.01 | 0.011 | 67 | 0.04
1993 | 02040301130020 | S | TP | NG | 19.5 | 0.011 | 70 | 0.03 | 0.012 | 14 | 0.01 | 0.011 | 84 | 0.04
1993 | 02040301130030 | S | TP | NG | 19.5 | 0.045 | 394 | 0.11 | 0.014 | 24 | 0.01 | 0.043 | 418 | 0.12
1993 | 02040301130040 | S | TP | NG | 19.5 | 0.013 | 66 | 0.03 | 0.01 | 5.9 | 0 | 0.013 | 72 | 0.03
1993 | 02040301130050 | S | TP | NG | 19.5 | 0.011 | 106 | 0.03 | 0.009 | 6.2 | 0 | 0.011 | 112 | 0.03
1993 | 02040301130060 | S | TP | NG | 19.5 | 0.021 | 118 | 0.05 | 0.013 | 10 | 0 | 0.02 | 128 | 0.05
1993 | 02040301130070 | S | TP | NG | 19.5 | 0.049 | 147 | 0.12 | 0.011 | 2.9 | 0 | 0.048 | 150 | 0.12
1993 | 02040301130080 | S | TP | NG | 19.5 | 0.047 | 69 | 0.11 | 0.023 | 10 | 0.02 | 0.044 | 79 | 0.13
1993 | 02040301140010 | S | TP | NG | 19.5 | 0.008 | 24 | 0.02 | 0.008 | 1.7 | 0 | 0.008 | 26 | 0.02
1993 | 02040301140020 | S | TP | NG | 19.5 | 0.009 | 28 | 0.02 | 0.008 | 2.7 | 0 | 0.009 | 31 | 0.02
1993 | 02040301140030 | S | TP | NG | 19.5 | 0.017 | 62 | 0.04 | 0.016 | 14 | 0.01 | 0.017 | 76 | 0.05
1993 | 02040301140040 | S | TP | NG | 19.5 | 0.042 | 178 | 0.1 | 0.013 | 8.7 | 0 | 0.041 | 187 | 0.1
1993 | 02040301140050 | S | TP | NG | 19.5 | 0.049 | 177 | 0.12 | 0.014 | 9.2 | 0.01 | 0.047 | 186 | 0.13
1993 | 02040301140060 | S | TP | NG | 19.5 | 0.059 | 117 | 0.14 | 0.016 | 6.5 | 0.01 | 0.057 | 124 | 0.15
1993 | 02040301910010 | S | TP | NG | 19.5 | 0.02 | 5.2 | 0.05 | 0.022 | 1.8 | 0.02 | 0.021 | 7 | 0.07
1993 | 02040301910020 | S | TP | NG | 19.5 | 0.027 | 19 | 0.06 | 0.026 | 5.8 | 0.02 | 0.027 | 25 | 0.08
1993 | 02040301910030 | S | TP | NG | 19.5 | 0.038 | 47 | 0.09 | 0.013 | 3 | 0.01 | 0.036 | 50 | 0.1
1993 | 02040301920010 | S | TP | NG | 19.5 | 0.03 | 18 | 0.07 | 0.025 | 4.4 | 0.02 | 0.029 | 22 | 0.09
1993 | 02040301920020 | S | TP | NG | 19.5 | 0.029 | 20 | 0.07 | 0.026 | 5.8 | 0.02 | 0.028 | 26 | 0.09
1993 | 02040301920030 | S | TP | NG | 19.5 | 0.029 | 20 | 0.07 | 0.025 | 5.2 | 0.02 | 0.028 | 25 | 0.09
1994 | 02040301020010 | N | TP | NG | 23.83 | 0.064 | 369 | 0.17 | 0.023 | 17 | 0.01 | 0.062 | 386 | 0.18
1994 | 02040301020020 | N | TP | NG | 23.83 | 0.045 | 330 | 0.12 | 0.027 | 50 | 0.02 | 0.043 | 380 | 0.14
1994 | 02040301020030 | N | TP | NG | 23.83 | 0.052 | 215 | 0.14 | 0.026 | 25 | 0.02 | 0.049 | 240 | 0.16
1994 | 02040301020040 | N | TP | NG | 23.83 | 0.07 | 227 | 0.18 | 0.033 | 12 | 0.01 | 0.068 | 239 | 0.19
1994 | 02040301020050 | N | TP | NG | 23.83 | 0.041 | 219 | 0.11 | 0.026 | 36 | 0.02 | 0.039 | 255 | 0.13
1994 | 02040301030010 | N | TP | NG | 23.83 | 0.049 | 165 | 0.13 | 0.02 | 6.5 | 0.01 | 0.048 | 172 | 0.14
1994 | 02040301030020 | N | TP | NG | 23.83 | 0.03 | 114 | 0.08 | 0.019 | 11 | 0.01 | 0.029 | 125 | 0.09
1994 | 02040301030030 | N | TP | NG | 23.83 | 0.048 | 245 | 0.13 | 0.028 | 24 | 0.01 | 0.046 | 269 | 0.14
1994 | 02040301030040 | N | TP | NG | 23.83 | 0.025 | 132 | 0.07 | 0.021 | 33 | 0.02 | 0.024 | 165 | 0.09
1994 | 02040301030050 | N | TP | NG | 23.83 | 0.023 | 75 | 0.06 | 0.015 | 15 | 0.01 | 0.022 | 90 | 0.07
1994 | 02040301040010 | N | TP | NG | 23.83 | 0.034 | 181 | 0.09 | 0.025 | 46 | 0.02 | 0.032 | 227 | 0.11
1994 | 02040301040020 | N | TP | NG | 23.83 | 0.027 | 139 | 0.07 | 0.018 | 30 | 0.02 | 0.025 | 169 | 0.09
1994 | 02040301040030 | N | TP | NG | 23.83 | 0.037 | 65 | 0.1 | 0.027 | 17 | 0.03 | 0.035 | 82 | 0.13
1994 | 02040301050010 | N | TP | NG | 23.83 | 0.023 | 94 | 0.06 | 0.021 | 24 | 0.02 | 0.023 | 118 | 0.08
1994 | 02040301050020 | N | TP | NG | 23.83 | 0.031 | 177 | 0.08 | 0.024 | 42 | 0.02 | 0.03 | 219 | 0.1
1994 | 02040301050030 | N | TP | NG | 23.83 | 0.046 | 99 | 0.12 | 0.015 | 7.4 | 0.01 | 0.044 | 106 | 0.13
1994 | 02040301050040 | N | TP | NG | 23.83 | 0.038 | 327 | 0.1 | 0.023 | 62 | 0.02 | 0.036 | 389 | 0.12
1994 | 02040301050050 | N | TP | NG | 23.83 | 0.037 | 72 | 0.1 | 0.026 | 18 | 0.02 | 0.035 | 90 | 0.12
1994 | 02040301060010 | N | TP | NG | 23.83 | 0.051 | 261 | 0.13 | 0.028 | 21 | 0.01 | 0.049 | 282 | 0.14
1994 | 02040301060020 | N | TP | NG | 23.83 | 0.015 | 98 | 0.04 | 0.013 | 17 | 0.01 | 0.015 | 115 | 0.05
1994 | 02040301060030 | N | TP | NG | 23.83 | 0.039 | 197 | 0.1 | 0.022 | 17 | 0.01 | 0.038 | 214 | 0.11
1994 | 02040301060040 | N | TP | NG | 23.83 | 0.023 | 91 | 0.06 | 0.013 | 5.1 | 0 | 0.022 | 96 | 0.06
1994 | 02040301060050 | N | TP | NG | 23.83 | 0.029 | 155 | 0.08 | 0.02 | 17 | 0.01 | 0.028 | 172 | 0.09
1994 | 02040301060060 | N | TP | NG | 23.83 | 0.019 | 86 | 0.05 | 0.017 | 9.3 | 0.01 | 0.019 | 95 | 0.06
1994 | 02040301060070 | N | TP | NG | 23.83 | 0.015 | 69 | 0.04 | 0.016 | 14 | 0.01 | 0.015 | 83 | 0.05
1994 | 02040301060080 | N | TP | NG | 23.83 | 0.028 | 155 | 0.07 | 0.023 | 29 | 0.01 | 0.027 | 184 | 0.08
1994 | 02040301070010 | N | TP | NG | 23.83 | 0.041 | 335 | 0.11 | 0.024 | 20 | 0.01 | 0.04 | 355 | 0.12
1994 | 02040301070020 | N | TP | NG | 23.83 | 0.023 | 94 | 0.06 | 0.017 | 6.9 | 0 | 0.023 | 101 | 0.06
1994 | 02040301070030 | N | TP | NG | 23.83 | 0.02 | 136 | 0.05 | 0.011 | 13 | 0 | 0.019 | 149 | 0.05
1994 | 02040301070040 | N | TP | NG | 23.83 | 0.02 | 67 | 0.05 | 0.02 | 12 | 0.01 | 0.02 | 79 | 0.06
1994 | 02040301070050 | N | TP | NG | 23.83 | 0.01 | 38 | 0.03 | 0.009 | 4.1 | 0 | 0.01 | 42 | 0.03
1994 | 02040301070060 | N | TP | NG | 23.83 | 0.015 | 56 | 0.04 | 0.012 | 5.2 | 0 | 0.015 | 61 | 0.04
1994 | 02040301070070 | N | TP | NG | 23.83 | 0.014 | 47 | 0.04 | 0.009 | 3.5 | 0 | 0.014 | 50 | 0.04
1994 | 02040301070080 | N | TP | NG | 23.83 | 0.025 | 112 | 0.07 | 0.011 | 16 | 0.01 | 0.023 | 128 | 0.08
1994 | 02040301070090 | N | TP | NG | 23.83 | 0.02 | 96 | 0.05 | 0.016 | 21 | 0.01 | 0.019 | 117 | 0.06
1994 | 02040301080010 | N | TP | NG | 23.83 | 0.013 | 48 | 0.03 | 0.009 | 2.6 | 0 | 0.013 | 51 | 0.03
1994 | 02040301080020 | N | TP | NG | 23.83 | 0.021 | 77 | 0.05 | 0.019 | 16 | 0.01 | 0.021 | 93 | 0.06
1994 | 02040301080030 | N | TP | NG | 23.83 | 0.013 | 65 | 0.03 | 0.014 | 16 | 0.01 | 0.013 | 81 | 0.04
1994 | 02040301080040 | N | TP | NG | 23.83 | 0.017 | 78 | 0.04 | 0.018 | 24 | 0.01 | 0.017 | 102 | 0.05
1994 | 02040301080050 | N | TP | NG | 23.83 | 0.019 | 119 | 0.05 | 0.018 | 35 | 0.01 | 0.019 | 154 | 0.06
1994 | 02040301080060 | N | TP | NG | 23.83 | 0.028 | 96 | 0.07 | 0.018 | 21 | 0.02 | 0.026 | 117 | 0.09
1994 | 02040301080070 | N | TP | NG | 23.83 | 0.014 | 90 | 0.04 | 0.011 | 13 | 0.01 | 0.014 | 103 | 0.05
1994 | 02040301080080 | N | TP | NG | 23.83 | 0.035 | 159 | 0.09 | 0.026 | 35 | 0.02 | 0.033 | 194 | 0.11
1994 | 02040301080090 | N | TP | NG | 23.83 | 0.026 | 172 | 0.07 | 0.023 | 51 | 0.02 | 0.025 | 223 | 0.09
1994 | 02040301090010 | C | TP | NG | 23.83 | 0.009 | 44 | 0.02 | 0.009 | 3.3 | 0 | 0.009 | 47 | 0.02
1994 | 02040301090020 | C | TP | NG | 23.83 | 0.01 | 63 | 0.03 | 0.009 | 4.3 | 0 | 0.01 | 67 | 0.03
1994 | 02040301090030 | C | TP | NG | 23.83 | 0.011 | 68 | 0.03 | 0.008 | 6.1 | 0 | 0.011 | 74 | 0.03
1994 | 02040301090040 | C | TP | NG | 23.83 | 0.011 | 93 | 0.03 | 0.009 | 6.9 | 0 | 0.011 | 100 | 0.03
1994 | 02040301090050 | C | TP | NG | 23.83 | 0.013 | 70 | 0.03 | 0.01 | 6 | 0 | 0.013 | 76 | 0.03
1994 | 02040301090060 | C | TP | NG | 23.83 | 0.023 | 131 | 0.06 | 0.015 | 22 | 0.01 | 0.022 | 153 | 0.07
1994 | 02040301100010 | C | TP | NG | 23.83 | 0.036 | 193 | 0.09 | 0.018 | 24 | 0.01 | 0.034 | 217 | 0.1
1994 | 02040301100020 | C | TP | NG | 23.83 | 0.049 | 161 | 0.13 | 0.022 | 16 | 0.01 | 0.047 | 177 | 0.14
1994 | 02040301100030 | C | TP | NG | 23.83 | 0.058 | 124 | 0.15 | 0.014 | 5.9 | 0.01 | 0.056 | 130 | 0.16
1994 | 02040301110010 | C | TP | NG | 23.83 | 0.008 | 47 | 0.02 | 0.008 | 3.5 | 0 | 0.008 | 50 | 0.02
1994 | 02040301110020 | C | TP | NG | 23.83 | 0.015 | 73 | 0.04 | 0.014 | 17 | 0.01 | 0.015 | 90 | 0.05
1994 | 02040301110030 | C | TP | NG | 23.83 | 0.018 | 120 | 0.05 | 0.013 | 18 | 0.01 | 0.017 | 138 | 0.06
1994 | 02040301110040 | C | TP | NG | 23.83 | 0.01 | 50 | 0.03 | 0.009 | 4.6 | 0 | 0.01 | 55 | 0.03
1994 | 02040301110050 | C | TP | NG | 23.83 | 0.016 | 58 | 0.04 | 0.01 | 5.1 | 0 | 0.016 | 63 | 0.04
1994 | 02040301120010 | C | TP | NG | 23.83 | 0.017 | 102 | 0.04 | 0.014 | 21 | 0.01 | 0.016 | 123 | 0.05
1994 | 02040301120020 | C | TP | NG | 23.83 | 0.05 | 486 | 0.13 | 0.013 | 19 | 0 | 0.049 | 505 | 0.13
1994 | 02040301120030 | C | TP | NG | 23.83 | 0.047 | 101 | 0.12 | 0.019 | 11 | 0.01 | 0.044 | 112 | 0.13
1994 | 02040301130010 | S | TP | NG | 23.83 | 0.011 | 61 | 0.03 | 0.013 | 15 | 0.01 | 0.011 | 76 | 0.04
1994 | 02040301130020 | S | TP | NG | 23.83 | 0.011 | 77 | 0.03 | 0.012 | 17 | 0.01 | 0.011 | 94 | 0.04
1994 | 02040301130030 | S | TP | NG | 23.83 | 0.045 | 435 | 0.12 | 0.014 | 29 | 0.01 | 0.043 | 464 | 0.13
1994 | 02040301130040 | S | TP | NG | 23.83 | 0.013 | 73 | 0.03 | 0.01 | 7.2 | 0 | 0.013 | 80 | 0.03
1994 | 02040301130050 | S | TP | NG | 23.83 | 0.011 | 117 | 0.03 | 0.009 | 7.6 | 0 | 0.011 | 125 | 0.03
1994 | 02040301130060 | S | TP | NG | 23.83 | 0.021 | 131 | 0.05 | 0.013 | 12 | 0.01 | 0.02 | 143 | 0.06
1994 | 02040301130070 | S | TP | NG | 23.83 | 0.049 | 163 | 0.13 | 0.011 | 3.5 | 0 | 0.048 | 166 | 0.13
1994 | 02040301130080 | S | TP | NG | 23.83 | 0.047 | 76 | 0.12 | 0.023 | 12 | 0.02 | 0.044 | 88 | 0.14
1994 | 02040301140010 | S | TP | NG | 23.83 | 0.008 | 26 | 0.02 | 0.008 | 2 | 0 | 0.008 | 28 | 0.02
1994 | 02040301140020 | S | TP | NG | 23.83 | 0.009 | 31 | 0.02 | 0.008 | 3.3 | 0 | 0.009 | 34 | 0.02
1994 | 02040301140030 | S | TP | NG | 23.83 | 0.017 | 69 | 0.04 | 0.016 | 17 | 0.01 | 0.017 | 86 | 0.05
1994 | 02040301140040 | S | TP | NG | 23.83 | 0.042 | 196 | 0.11 | 0.013 | 11 | 0.01 | 0.04 | 207 | 0.12
1994 | 02040301140050 | S | TP | NG | 23.83 | 0.049 | 196 | 0.13 | 0.014 | 11 | 0.01 | 0.047 | 207 | 0.14
1994 | 02040301140060 | S | TP | NG | 23.83 | 0.059 | 129 | 0.15 | 0.016 | 7.9 | 0.01 | 0.057 | 137 | 0.16
1994 | 02040301910010 | S | TP | NG | 23.83 | 0.02 | 5.7 | 0.05 | 0.022 | 2.1 | 0.02 | 0.021 | 7.8 | 0.07
1994 | 02040301910020 | S | TP | NG | 23.83 | 0.027 | 21 | 0.07 | 0.026 | 7.1 | 0.02 | 0.027 | 28 | 0.09
1994 | 02040301910030 | S | TP | NG | 23.83 | 0.038 | 52 | 0.1 | 0.013 | 3.7 | 0.01 | 0.036 | 56 | 0.11
1994 | 02040301920010 | S | TP | NG | 23.83 | 0.03 | 20 | 0.08 | 0.025 | 5.4 | 0.02 | 0.029 | 25 | 0.1
1994 | 02040301920020 | S | TP | NG | 23.83 | 0.029 | 22 | 0.08 | 0.026 | 7.1 | 0.02 | 0.028 | 29 | 0.1
1994 | 02040301920030 | S | TP | NG | 23.83 | 0.029 | 22 | 0.08 | 0.025 | 6.3 | 0.02 | 0.028 | 28 | 0.1
1995 | 02040301020010 | N | TP | NG | 15.09 | 0.064 | 267 | 0.12 | 0.023 | 11 | 0 | 0.062 | 278 | 0.12
1995 | 02040301020020 | N | TP | NG | 15.09 | 0.045 | 238 | 0.08 | 0.027 | 32 | 0.01 | 0.043 | 270 | 0.09
1995 | 02040301020030 | N | TP | NG | 15.09 | 0.052 | 155 | 0.1 | 0.026 | 16 | 0.01 | 0.05 | 171 | 0.11
1995 | 02040301020040 | N | TP | NG | 15.09 | 0.07 | 164 | 0.13 | 0.033 | 7.5 | 0.01 | 0.068 | 172 | 0.14
1995 | 02040301020050 | N | TP | NG | 15.09 | 0.041 | 158 | 0.08 | 0.026 | 23 | 0.01 | 0.039 | 181 | 0.09
1995 | 02040301030010 | N | TP | NG | 15.09 | 0.049 | 120 | 0.09 | 0.02 | 4.1 | 0 | 0.048 | 124 | 0.09
1995 | 02040301030020 | N | TP | NG | 15.09 | 0.03 | 82 | 0.06 | 0.019 | 7.2 | 0 | 0.029 | 89 | 0.06
1995 | 02040301030030 | N | TP | NG | 15.09 | 0.048 | 177 | 0.09 | 0.028 | 15 | 0.01 | 0.046 | 192 | 0.1
1995 | 02040301030040 | N | TP | NG | 15.09 | 0.025 | 95 | 0.05 | 0.021 | 21 | 0.01 | 0.024 | 116 | 0.06
1995 | 02040301030050 | N | TP | NG | 15.09 | 0.023 | 54 | 0.04 | 0.015 | 9.5 | 0.01 | 0.022 | 64 | 0.05
1995 | 02040301040010 | N | TP | NG | 15.09 | 0.034 | 131 | 0.06 | 0.025 | 29 | 0.01 | 0.032 | 160 | 0.07
1995 | 02040301040020 | N | TP | NG | 15.09 | 0.027 | 100 | 0.05 | 0.018 | 19 | 0.01 | 0.026 | 119 | 0.06
1995 | 02040301040030 | N | TP | NG | 15.09 | 0.037 | 47 | 0.07 | 0.027 | 11 | 0.02 | 0.035 | 58 | 0.09
1995 | 02040301050010 | N | TP | NG | 15.09 | 0.023 | 68 | 0.04 | 0.021 | 15 | 0.01 | 0.023 | 83 | 0.05
1995 | 02040301050020 | N | TP | NG | 15.09 | 0.031 | 128 | 0.06 | 0.024 | 26 | 0.01 | 0.03 | 154 | 0.07
1995 | 02040301050030 | N | TP | NG | 15.09 | 0.046 | 71 | 0.09 | 0.015 | 4.7 | 0.01 | 0.044 | 76 | 0.1
1995 | 02040301050040 | N | TP | NG | 15.09 | 0.038 | 237 | 0.07 | 0.023 | 39 | 0.01 | 0.036 | 276 | 0.08
1995 | 02040301050050 | N | TP | NG | 15.09 | 0.037 | 52 | 0.07 | 0.026 | 11 | 0.01 | 0.035 | 63 | 0.08
1995 | 02040301060010 | N | TP | NG | 15.09 | 0.051 | 189 | 0.1 | 0.028 | 13 | 0.01 | 0.05 | 202 | 0.11
1995 | 02040301060020 | N | TP | NG | 15.09 | 0.015 | 71 | 0.03 | 0.013 | 11 | 0 | 0.015 | 82 | 0.03
1995 | 02040301060030 | N | TP | NG | 15.09 | 0.039 | 142 | 0.07 | 0.022 | 11 | 0.01 | 0.038 | 153 | 0.08
1995 | 02040301060040 | N | TP | NG | 15.09 | 0.023 | 66 | 0.04 | 0.013 | 3.2 | 0 | 0.023 | 69 | 0.04
1995 | 02040301060050 | N | TP | NG | 15.09 | 0.029 | 112 | 0.05 | 0.02 | 11 | 0.01 | 0.028 | 123 | 0.06
1995 | 02040301060060 | N | TP | NG | 15.09 | 0.019 | 62 | 0.04 | 0.017 | 5.9 | 0 | 0.019 | 68 | 0.04
1995 | 02040301060070 | N | TP | NG | 15.09 | 0.015 | 50 | 0.03 | 0.016 | 9 | 0.01 | 0.015 | 59 | 0.04
1995 | 02040301060080 | N | TP | NG | 15.09 | 0.028 | 112 | 0.05 | 0.023 | 18 | 0.01 | 0.027 | 130 | 0.06
1995 | 02040301070010 | N | TP | NG | 15.09 | 0.041 | 242 | 0.08 | 0.024 | 13 | 0 | 0.04 | 255 | 0.08
1995 | 02040301070020 | N | TP | NG | 15.09 | 0.023 | 68 | 0.04 | 0.017 | 4.4 | 0 | 0.023 | 72 | 0.04
1995 | 02040301070030 | N | TP | NG | 15.09 | 0.02 | 98 | 0.04 | 0.011 | 8.1 | 0 | 0.019 | 106 | 0.04
1995 | 02040301070040 | N | TP | NG | 15.09 | 0.02 | 49 | 0.04 | 0.02 | 7.9 | 0.01 | 0.02 | 57 | 0.05
1995 | 02040301070050 | N | TP | NG | 15.09 | 0.01 | 27 | 0.02 | 0.009 | 2.6 | 0 | 0.01 | 30 | 0.02
1995 | 02040301070060 | N | TP | NG | 15.09 | 0.015 | 41 | 0.03 | 0.012 | 3.3 | 0 | 0.015 | 44 | 0.03
1995 | 02040301070070 | N | TP | NG | 15.09 | 0.014 | 34 | 0.03 | 0.009 | 2.2 | 0 | 0.014 | 36 | 0.03
1995 | 02040301070080 | N | TP | NG | 15.09 | 0.025 | 81 | 0.05 | 0.011 | 10 | 0.01 | 0.023 | 91 | 0.06
1995 | 02040301070090 | N | TP | NG | 15.09 | 0.02 | 70 | 0.04 | 0.016 | 13 | 0.01 | 0.019 | 83 | 0.05
1995 | 02040301080010 | N | TP | NG | 15.09 | 0.013 | 35 | 0.02 | 0.009 | 1.6 | 0 | 0.013 | 37 | 0.02
1995 | 02040301080020 | N | TP | NG | 15.09 | 0.021 | 56 | 0.04 | 0.019 | 10 | 0.01 | 0.021 | 66 | 0.05
1995 | 02040301080030 | N | TP | NG | 15.09 | 0.013 | 47 | 0.02 | 0.014 | 10 | 0.01 | 0.013 | 57 | 0.03
1995 | 02040301080040 | N | TP | NG | 15.09 | 0.017 | 56 | 0.03 | 0.018 | 15 | 0.01 | 0.017 | 71 | 0.04
1995 | 02040301080050 | N | TP | NG | 15.09 | 0.019 | 86 | 0.04 | 0.018 | 22 | 0.01 | 0.019 | 108 | 0.05
1995 | 02040301080060 | N | TP | NG | 15.09 | 0.028 | 69 | 0.05 | 0.018 | 13 | 0.01 | 0.026 | 82 | 0.06
1995 | 02040301080070 | N | TP | NG | 15.09 | 0.014 | 65 | 0.03 | 0.011 | 8.3 | 0 | 0.014 | 73 | 0.03
1995 | 02040301080080 | N | TP | NG | 15.09 | 0.035 | 115 | 0.07 | 0.026 | 22 | 0.01 | 0.034 | 137 | 0.08
1995 | 02040301080090 | N | TP | NG | 15.09 | 0.026 | 124 | 0.05 | 0.023 | 32 | 0.01 | 0.025 | 156 | 0.06
1995 | 02040301090010 | C | TP | NG | 15.09 | 0.009 | 32 | 0.02 | 0.009 | 2.1 | 0 | 0.009 | 34 | 0.02
1995 | 02040301090020 | C | TP | NG | 15.09 | 0.01 | 46 | 0.02 | 0.009 | 2.7 | 0 | 0.01 | 49 | 0.02
1995 | 02040301090030 | C | TP | NG | 15.09 | 0.011 | 49 | 0.02 | 0.008 | 3.9 | 0 | 0.011 | 53 | 0.02
1995 | 02040301090040 | C | TP | NG | 15.09 | 0.011 | 67 | 0.02 | 0.009 | 4.4 | 0 | 0.011 | 71 | 0.02
1995 | 02040301090050 | C | TP | NG | 15.09 | 0.013 | 51 | 0.02 | 0.01 | 3.8 | 0 | 0.013 | 55 | 0.02
1995 | 02040301090060 | C | TP | NG | 15.09 | 0.023 | 95 | 0.04 | 0.015 | 14 | 0.01 | 0.022 | 109 | 0.05
1995 | 02040301100010 | C | TP | NG | 15.09 | 0.036 | 140 | 0.07 | 0.018 | 15 | 0.01 | 0.034 | 155 | 0.08
1995 | 02040301100020 | C | TP | NG | 15.09 | 0.049 | 116 | 0.09 | 0.022 | 10 | 0.01 | 0.047 | 126 | 0.1
1995 | 02040301100030 | C | TP | NG | 15.09 | 0.058 | 90 | 0.11 | 0.014 | 3.7 | 0 | 0.056 | 94 | 0.11
1995 | 02040301110010 | C | TP | NG | 15.09 | 0.008 | 34 | 0.02 | 0.008 | 2.2 | 0 | 0.008 | 36 | 0.02
1995 | 02040301110020 | C | TP | NG | 15.09 | 0.015 | 53 | 0.03 | 0.014 | 11 | 0.01 | 0.015 | 64 | 0.04
1995 | 02040301110030 | C | TP | NG | 15.09 | 0.018 | 87 | 0.03 | 0.013 | 11 | 0 | 0.017 | 98 | 0.03
1995 | 02040301110040 | C | TP | NG | 15.09 | 0.01 | 36 | 0.02 | 0.009 | 2.9 | 0 | 0.01 | 39 | 0.02
1995 | 02040301110050 | C | TP | NG | 15.09 | 0.016 | 42 | 0.03 | 0.01 | 3.2 | 0 | 0.016 | 45 | 0.03
1995 | 02040301120010 | C | TP | NG | 15.09 | 0.017 | 74 | 0.03 | 0.014 | 13 | 0.01 | 0.017 | 87 | 0.04
1995 | 02040301120020 | C | TP | NG | 15.09 | 0.05 | 351 | 0.09 | 0.013 | 12 | 0 | 0.049 | 363 | 0.09
1995 | 02040301120030 | C | TP | NG | 15.09 | 0.047 | 73 | 0.09 | 0.019 | 7 | 0.01 | 0.045 | 80 | 0.1
1995 | 02040301130010 | S | TP | NG | 15.09 | 0.011 | 44 | 0.02 | 0.013 | 9.4 | 0 | 0.011 | 53 | 0.02
1995 | 02040301130020 | S | TP | NG | 15.09 | 0.011 | 56 | 0.02 | 0.012 | 11 | 0 | 0.011 | 67 | 0.02
1995 | 02040301130030 | S | TP | NG | 15.09 | 0.045 | 315 | 0.08 | 0.014 | 19 | 0 | 0.043 | 334 | 0.08
1995 | 02040301130040 | S | TP | NG | 15.09 | 0.013 | 53 | 0.02 | 0.01 | 4.5 | 0 | 0.013 | 57 | 0.02
1995 | 02040301130050 | S | TP | NG | 15.09 | 0.011 | 85 | 0.02 | 0.009 | 4.8 | 0 | 0.011 | 90 | 0.02
1995 | 02040301130060 | S | TP | NG | 15.09 | 0.021 | 95 | 0.04 | 0.013 | 7.8 | 0 | 0.02 | 103 | 0.04
1995 | 02040301130070 | S | TP | NG | 15.09 | 0.049 | 118 | 0.09 | 0.011 | 2.2 | 0 | 0.048 | 120 | 0.09
1995 | 02040301130080 | S | TP | NG | 15.09 | 0.047 | 55 | 0.09 | 0.023 | 7.8 | 0.01 | 0.044 | 63 | 0.1
1995 | 02040301140010 | S | TP | NG | 15.09 | 0.008 | 19 | 0.02 | 0.008 | 1.3 | 0 | 0.008 | 20 | 0.02
1995 | 02040301140020 | S | TP | NG | 15.09 | 0.009 | 22 | 0.02 | 0.008 | 2.1 | 0 | 0.009 | 24 | 0.02
1995 | 02040301140030 | S | TP | NG | 15.09 | 0.017 | 50 | 0.03 | 0.016 | 11 | 0.01 | 0.017 | 61 | 0.04
1995 | 02040301140040 | S | TP | NG | 15.09 | 0.042 | 142 | 0.08 | 0.013 | 6.7 | 0 | 0.041 | 149 | 0.08
1995 | 02040301140050 | S | TP | NG | 15.09 | 0.049 | 142 | 0.09 | 0.014 | 7.1 | 0 | 0.047 | 149 | 0.09
1995 | 02040301140060 | S | TP | NG | 15.09 | 0.059 | 93 | 0.11 | 0.016 | 5 | 0.01 | 0.057 | 98 | 0.12
1995 | 02040301910010 | S | TP | NG | 15.09 | 0.02 | 4.1 | 0.04 | 0.022 | 1.4 | 0.01 | 0.021 | 5.5 | 0.05
1995 | 02040301910020 | S | TP | NG | 15.09 | 0.027 | 15 | 0.05 | 0.026 | 4.5 | 0.02 | 0.027 | 20 | 0.07
1995 | 02040301910030 | S | TP | NG | 15.09 | 0.038 | 38 | 0.07 | 0.013 | 2.3 | 0 | 0.037 | 40 | 0.07
1995 | 02040301920010 | S | TP | NG | 15.09 | 0.03 | 15 | 0.06 | 0.025 | 3.4 | 0.01 | 0.029 | 18 | 0.07
1995 | 02040301920020 | S | TP | NG | 15.09 | 0.029 | 16 | 0.05 | 0.026 | 4.5 | 0.02 | 0.028 | 20 | 0.07
1995 | 02040301920030 | S | TP | NG | 15.09 | 0.029 | 16 | 0.05 | 0.025 | 4 | 0.01 | 0.028 | 20 | 0.06
1996 | 02040301020010 | N | TP | NG | 20.94 | 0.064 | 413 | 0.19 | 0.023 | 15 | 0.01 | 0.063 | 428 | 0.2
1996 | 02040301020020 | N | TP | NG | 20.94 | 0.045 | 368 | 0.13 | 0.027 | 44 | 0.02 | 0.043 | 412 | 0.15
1996 | 02040301020030 | N | TP | NG | 20.94 | 0.052 | 240 | 0.15 | 0.026 | 22 | 0.01 | 0.05 | 262 | 0.16
1996 | 02040301020040 | N | TP | NG | 20.94 | 0.07 | 254 | 0.2 | 0.033 | 10 | 0.01 | 0.069 | 264 | 0.21
1996 | 02040301020050 | N | TP | NG | 20.94 | 0.041 | 245 | 0.12 | 0.026 | 32 | 0.02 | 0.039 | 277 | 0.14
1996 | 02040301030010 | N | TP | NG | 20.94 | 0.049 | 185 | 0.14 | 0.02 | 5.7 | 0 | 0.048 | 191 | 0.14
1996 | 02040301030020 | N | TP | NG | 20.94 | 0.03 | 127 | 0.09 | 0.019 | 10 | 0.01 | 0.029 | 137 | 0.1
1996 | 02040301030030 | N | TP | NG | 20.94 | 0.048 | 274 | 0.14 | 0.028 | 21 | 0.01 | 0.047 | 295 | 0.15
1996 | 02040301030040 | N | TP | NG | 20.94 | 0.025 | 147 | 0.07 | 0.021 | 29 | 0.01 | 0.024 | 176 | 0.08
1996 | 02040301030050 | N | TP | NG | 20.94 | 0.023 | 83 | 0.07 | 0.015 | 13 | 0.01 | 0.022 | 96 | 0.08
1996 | 02040301040010 | N | TP | NG | 20.94 | 0.034 | 202 | 0.1 | 0.025 | 40 | 0.02 | 0.033 | 242 | 0.12
1996 | 02040301040020 | N | TP | NG | 20.94 | 0.027 | 155 | 0.08 | 0.018 | 26 | 0.01 | 0.026 | 181 | 0.09
1996 | 02040301040030 | N | TP | NG | 20.94 | 0.037 | 73 | 0.11 | 0.027 | 15 | 0.02 | 0.035 | 88 | 0.13
1996 | 02040301050010 | N | TP | NG | 20.94 | 0.023 | 105 | 0.07 | 0.021 | 21 | 0.01 | 0.023 | 126 | 0.08
1996 | 02040301050020 | N | TP | NG | 20.94 | 0.031 | 198 | 0.09 | 0.024 | 37 | 0.02 | 0.03 | 235 | 0.11
1996 | 02040301050030 | N | TP | NG | 20.94 | 0.046 | 110 | 0.13 | 0.015 | 6.5 | 0.01 | 0.044 | 116 | 0.14
1996 | 02040301050040 | N | TP | NG | 20.94 | 0.038 | 366 | 0.11 | 0.023 | 54 | 0.02 | 0.036 | 420 | 0.13
1996 | 02040301050050 | N | TP | NG | 20.94 | 0.037 | 81 | 0.11 | 0.026 | 16 | 0.02 | 0.035 | 97 | 0.13
1996 | 02040301060010 | N | TP | NG | 20.94 | 0.051 | 292 | 0.15 | 0.028 | 18 | 0.01 | 0.05 | 310 | 0.16
1996 | 02040301060020 | N | TP | NG | 20.94 | 0.015 | 109 | 0.04 | 0.013 | 15 | 0.01 | 0.015 | 124 | 0.05
1996 | 02040301060030 | N | TP | NG | 20.94 | 0.039 | 220 | 0.11 | 0.022 | 15 | 0.01 | 0.038 | 235 | 0.12
1996 | 02040301060040 | N | TP | NG | 20.94 | 0.023 | 102 | 0.07 | 0.013 | 4.5 | 0 | 0.023 | 106 | 0.07
1996 | 02040301060050 | N | TP | NG | 20.94 | 0.029 | 173 | 0.08 | 0.02 | 15 | 0.01 | 0.028 | 188 | 0.09
1996 | 02040301060060 | N | TP | NG | 20.94 | 0.019 | 96 | 0.06 | 0.017 | 8.2 | 0 | 0.019 | 104 | 0.06
1996 | 02040301060070 | N | TP | NG | 20.94 | 0.015 | 78 | 0.04 | 0.016 | 13 | 0.01 | 0.015 | 91 | 0.05
1996 | 02040301060080 | N | TP | NG | 20.94 | 0.028 | 173 | 0.08 | 0.023 | 25 | 0.01 | 0.027 | 198 | 0.09
1996 | 02040301070010 | N | TP | NG | 20.94 | 0.041 | 374 | 0.12 | 0.024 | 17 | 0.01 | 0.04 | 391 | 0.13
1996 | 02040301070020 | N | TP | NG | 20.94 | 0.023 | 105 | 0.07 | 0.017 | 6.1 | 0 | 0.023 | 111 | 0.07
1996 | 02040301070030 | N | TP | NG | 20.94 | 0.02 | 152 | 0.06 | 0.011 | 11 | 0 | 0.019 | 163 | 0.06
1996 | 02040301070040 | N | TP | NG | 20.94 | 0.02 | 75 | 0.06 | 0.02 | 11 | 0.01 | 0.02 | 86 | 0.07
1996 | 02040301070050 | N | TP | NG | 20.94 | 0.01 | 42 | 0.03 | 0.009 | 3.6 | 0 | 0.01 | 46 | 0.03
1996 | 02040301070060 | N | TP | NG | 20.94 | 0.015 | 63 | 0.04 | 0.012 | 4.6 | 0 | 0.015 | 68 | 0.04
1996 | 02040301070070 | N | TP | NG | 20.94 | 0.014 | 53 | 0.04 | 0.009 | 3.1 | 0 | 0.014 | 56 | 0.04
1996 | 02040301070080 | N | TP | NG | 20.94 | 0.025 | 125 | 0.07 | 0.011 | 14 | 0.01 | 0.024 | 139 | 0.08
1996 | 02040301070090 | N | TP | NG | 20.94 | 0.02 | 108 | 0.06 | 0.016 | 18 | 0.01 | 0.019 | 126 | 0.07
1996 | 02040301080010 | N | TP | NG | 20.94 | 0.013 | 54 | 0.04 | 0.009 | 2.3 | 0 | 0.013 | 56 | 0.04
1996 | 02040301080020 | N | TP | NG | 20.94 | 0.021 | 86 | 0.06 | 0.019 | 14 | 0.01 | 0.021 | 100 | 0.07
1996 | 02040301080030 | N | TP | NG | 20.94 | 0.013 | 73 | 0.04 | 0.014 | 14 | 0.01 | 0.013 | 87 | 0.05
1996 | 02040301080040 | N | TP | NG | 20.94 | 0.017 | 87 | 0.05 | 0.018 | 21 | 0.01 | 0.017 | 108 | 0.06
1996 | 02040301080050 | N | TP | NG | 20.94 | 0.019 | 133 | 0.06 | 0.018 | 31 | 0.01 | 0.019 | 164 | 0.07
1996 | 02040301080060 | N | TP | NG | 20.94 | 0.028 | 107 | 0.08 | 0.018 | 18 | 0.01 | 0.027 | 125 | 0.09
1996 | 02040301080070 | N | TP | NG | 20.94 | 0.014 | 101 | 0.04 | 0.011 | 12 | 0 | 0.014 | 113 | 0.04
1996 | 02040301080080 | N | TP | NG | 20.94 | 0.035 | 178 | 0.1 | 0.026 | 31 | 0.02 | 0.034 | 209 | 0.12
1996 | 02040301080090 | N | TP | NG | 20.94 | 0.026 | 192 | 0.08 | 0.023 | 45 | 0.02 | 0.025 | 237 | 0.1
1996 | 02040301090010 | C | TP | NG | 20.94 | 0.009 | 49 | 0.03 | 0.009 | 2.9 | 0 | 0.009 | 52 | 0.03
1996 | 02040301090020 | C | TP | NG | 20.94 | 0.01 | 71 | 0.03 | 0.009 | 3.8 | 0 | 0.01 | 75 | 0.03
1996 | 02040301090030 | C | TP | NG | 20.94 | 0.011 | 76 | 0.03 | 0.008 | 5.4 | 0 | 0.011 | 81 | 0.03
1996 | 02040301090040 | C | TP | NG | 20.94 | 0.011 | 104 | 0.03 | 0.009 | 6.1 | 0 | 0.011 | 110 | 0.03
1996 | 02040301090050 | C | TP | NG | 20.94 | 0.013 | 78 | 0.04 | 0.01 | 5.3 | 0 | 0.013 | 83 | 0.04
1996 | 02040301090060 | C | TP | NG | 20.94 | 0.023 | 146 | 0.07 | 0.015 | 19 | 0.01 | 0.022 | 165 | 0.08
1996 | 02040301100010 | C | TP | NG | 20.94 | 0.036 | 216 | 0.1 | 0.018 | 21 | 0.01 | 0.034 | 237 | 0.11
1996 | 02040301100020 | C | TP | NG | 20.94 | 0.049 | 180 | 0.14 | 0.022 | 14 | 0.01 | 0.047 | 194 | 0.15
1996 | 02040301100030 | C | TP | NG | 20.94 | 0.058 | 138 | 0.17 | 0.014 | 5.2 | 0.01 | 0.056 | 143 | 0.18
1996 | 02040301110010 | C | TP | NG | 20.94 | 0.008 | 52 | 0.02 | 0.008 | 3 | 0 | 0.008 | 55 | 0.02
1996 | 02040301110020 | C | TP | NG | 20.94 | 0.015 | 82 | 0.04 | 0.014 | 15 | 0.01 | 0.015 | 97 | 0.05
1996 | 02040301110030 | C | TP | NG | 20.94 | 0.018 | 135 | 0.05 | 0.013 | 16 | 0.01 | 0.017 | 151 | 0.06
1996 | 02040301110040 | C | TP | NG | 20.94 | 0.01 | 56 | 0.03 | 0.009 | 4 | 0 | 0.01 | 60 | 0.03
1996 | 02040301110050 | C | TP | NG | 20.94 | 0.016 | 65 | 0.05 | 0.01 | 4.5 | 0 | 0.016 | 70 | 0.05
1996 | 02040301120010 | C | TP | NG | 20.94 | 0.017 | 114 | 0.05 | 0.014 | 18 | 0.01 | 0.017 | 132 | 0.06
1996 | 02040301120020 | C | TP | NG | 20.94 | 0.05 | 543 | 0.15 | 0.013 | 16 | 0 | 0.049 | 559 | 0.15
1996 | 02040301120030 | C | TP | NG | 20.94 | 0.047 | 113 | 0.14 | 0.019 | 9.7 | 0.01 | 0.045 | 123 | 0.15
1996 | 02040301130010 | S | TP | NG | 20.94 | 0.011 | 68 | 0.03 | 0.013 | 13 | 0.01 | 0.011 | 81 | 0.04
1996 | 02040301130020 | S | TP | NG | 20.94 | 0.011 | 86 | 0.03 | 0.012 | 15 | 0.01 | 0.011 | 101 | 0.04
1996 | 02040301130030 | S | TP | NG | 20.94 | 0.045 | 487 | 0.13 | 0.014 | 26 | 0.01 | 0.043 | 513 | 0.14
1996 | 02040301130040 | S | TP | NG | 20.94 | 0.013 | 82 | 0.04 | 0.01 | 6.3 | 0 | 0.013 | 88 | 0.04
1996 | 02040301130050 | S | TP | NG | 20.94 | 0.011 | 131 | 0.03 | 0.009 | 6.7 | 0 | 0.011 | 138 | 0.03
1996 | 02040301130060 | S | TP | NG | 20.94 | 0.021 | 146 | 0.06 | 0.013 | 11 | 0 | 0.02 | 157 | 0.06
1996 | 02040301130070 | S | TP | NG | 20.94 | 0.049 | 182 | 0.14 | 0.011 | 3.1 | 0 | 0.048 | 185 | 0.14
1996 | 02040301130080 | S | TP | NG | 20.94 | 0.047 | 85 | 0.14 | 0.023 | 11 | 0.02 | 0.044 | 96 | 0.16
1996 | 02040301140010 | S | TP | NG | 20.94 | 0.008 | 30 | 0.02 | 0.008 | 1.8 | 0 | 0.008 | 32 | 0.02
1996 | 02040301140020 | S | TP | NG | 20.94 | 0.009 | 34 | 0.03 | 0.008 | 2.9 | 0 | 0.009 | 37 | 0.03
1996 | 02040301140030 | S | TP | NG | 20.94 | 0.017 | 77 | 0.05 | 0.016 | 15 | 0.01 | 0.017 | 92 | 0.06
1996 | 02040301140040 | S | TP | NG | 20.94 | 0.042 | 219 | 0.12 | 0.013 | 9.3 | 0.01 | 0.041 | 228 | 0.13
1996 | 02040301140050 | S | TP | NG | 20.94 | 0.049 | 219 | 0.14 | 0.014 | 9.9 | 0.01 | 0.047 | 229 | 0.15
1996 | 02040301140060 | S | TP | NG | 20.94 | 0.059 | 144 | 0.17 | 0.016 | 6.9 | 0.01 | 0.057 | 151 | 0.18
1996 | 02040301910010 | S | TP | NG | 20.94 | 0.02 | 6.4 | 0.06 | 0.022 | 1.9 | 0.02 | 0.02 | 8.3 | 0.08
1996 | 02040301910020 | S | TP | NG | 20.94 | 0.027 | 24 | 0.08 | 0.026 | 6.3 | 0.02 | 0.027 | 30 | 0.1
1996 | 02040301910030 | S | TP | NG | 20.94 | 0.038 | 58 | 0.11 | 0.013 | 3.2 | 0.01 | 0.037 | 61 | 0.12
1996 | 02040301920010 | S | TP | NG | 20.94 | 0.03 | 23 | 0.09 | 0.025 | 4.8 | 0.02 | 0.029 | 28 | 0.11
1996 | 02040301920020 | S | TP | NG | 20.94 | 0.029 | 25 | 0.08 | 0.026 | 6.2 | 0.02 | 0.028 | 31 | 0.1
1996 | 02040301920030 | S | TP | NG | 20.94 | 0.029 | 24 | 0.08 | 0.025 | 5.6 | 0.02 | 0.028 | 30 | 0.1
1997 | 02040301020010 | N | TP | NG | 20.22 | 0.064 | 355 | 0.16 | 0.023 | 14 | 0.01 | 0.062 | 369 | 0.17
1997 | 02040301020020 | N | TP | NG | 20.22 | 0.045 | 316 | 0.11 | 0.027 | 42 | 0.02 | 0.043 | 358 | 0.13
1997 | 02040301020030 | N | TP | NG | 20.22 | 0.052 | 206 | 0.13 | 0.026 | 21 | 0.01 | 0.05 | 227 | 0.14
1997 | 02040301020040 | N | TP | NG | 20.22 | 0.07 | 218 | 0.18 | 0.033 | 10 | 0.01 | 0.068 | 228 | 0.19
1997 | 02040301020050 | N | TP | NG | 20.22 | 0.041 | 210 | 0.1 | 0.026 | 31 | 0.02 | 0.039 | 241 | 0.12
1997 | 02040301030010 | N | TP | NG | 20.22 | 0.049 | 159 | 0.12 | 0.02 | 5.5 | 0 | 0.048 | 164 | 0.12
1997 | 02040301030020 | N | TP | NG | 20.22 | 0.03 | 109 | 0.08 | 0.019 | 9.7 | 0.01 | 0.029 | 119 | 0.09
1997 | 02040301030030 | N | TP | NG | 20.22 | 0.048 | 235 | 0.12 | 0.028 | 21 | 0.01 | 0.046 | 256 | 0.13
1997 | 02040301030040 | N | TP | NG | 20.22 | 0.025 | 127 | 0.06 | 0.021 | 28 | 0.01 | 0.024 | 155 | 0.07
1997 | 02040301030050 | N | TP | NG | 20.22 | 0.023 | 72 | 0.06 | 0.015 | 13 | 0.01 | 0.022 | 85 | 0.07
1997 | 02040301040010 | N | TP | NG | 20.22 | 0.034 | 174 | 0.09 | 0.025 | 39 | 0.02 | 0.032 | 213 | 0.11
1997 | 02040301040020 | N | TP | NG | 20.22 | 0.027 | 133 | 0.07 | 0.018 | 25 | 0.01 | 0.026 | 158 | 0.08
1997 | 02040301040030 | N | TP | NG | 20.22 | 0.037 | 63 | 0.09 | 0.027 | 15 | 0.02 | 0.035 | 78 | 0.11
1997 | 02040301050010 | N | TP | NG | 20.22 | 0.023 | 90 | 0.06 | 0.021 | 20 | 0.01 | 0.023 | 110 | 0.07
1997 | 02040301050020 | N | TP | NG | 20.22 | 0.031 | 170 | 0.08 | 0.024 | 35 | 0.02 | 0.03 | 205 | 0.1
1997 | 02040301050030 | N | TP | NG | 20.22 | 0.046 | 95 | 0.12 | 0.015 | 6.3 | 0.01 | 0.044 | 101 | 0.13
1997 | 02040301050040 | N | TP | NG | 20.22 | 0.038 | 314 | 0.1 | 0.023 | 53 | 0.02 | 0.036 | 367 | 0.12
1997 | 02040301050050 | N | TP | NG | 20.22 | 0.037 | 70 | 0.09 | 0.026 | 15 | 0.02 | 0.035 | 85 | 0.11
1997 | 02040301060010 | N | TP | NG | 20.22 | 0.051 | 251 | 0.13 | 0.028 | 18 | 0.01 | 0.049 | 269 | 0.14
1997 | 02040301060020 | N | TP | NG | 20.22 | 0.015 | 94 | 0.04 | 0.013 | 15 | 0.01 | 0.015 | 109 | 0.05
1997 | 02040301060030 | N | TP | NG | 20.22 | 0.039 | 189 | 0.1 | 0.022 | 15 | 0.01 | 0.038 | 204 | 0.11
1997 | 02040301060040 | N | TP | NG | 20.22 | 0.023 | 88 | 0.06 | 0.013 | 4.3 | 0 | 0.023 | 92 | 0.06
1997 | 02040301060050 | N | TP | NG | 20.22 | 0.029 | 149 | 0.07 | 0.02 | 15 | 0.01 | 0.028 | 164 | 0.08
1997 | 02040301060060 | N | TP | NG | 20.22 | 0.019 | 82 | 0.05 | 0.017 | 7.9 | 0 | 0.019 | 90 | 0.05
1997 | 02040301060070 | N | TP | NG | 20.22 | 0.015 | 67 | 0.04 | 0.016 | 12 | 0.01 | 0.015 | 79 | 0.05
1997 | 02040301060080 | N | TP | NG | 20.22 | 0.028 | 149 | 0.07 | 0.023 | 24 | 0.01 | 0.027 | 173 | 0.08
1997 | 02040301070010 | N | TP | NG | 20.22 | 0.041 | 321 | 0.1 | 0.024 | 17 | 0.01 | 0.04 | 338 | 0.11
1997 | 02040301070020 | N | TP | NG | 20.22 | 0.023 | 90 | 0.06 | 0.017 | 5.9 | 0 | 0.023 | 96 | 0.06
1997 | 02040301070030 | N | TP | NG | 20.22 | 0.02 | 130 | 0.05 | 0.011 | 11 | 0 | 0.019 | 141 | 0.05
1997 | 02040301070040 | N | TP | NG | 20.22 | 0.02 | 65 | 0.05 | 0.02 | 11 | 0.01 | 0.02 | 76 | 0.06
1997 | 02040301070050 | N | TP | NG | 20.22 | 0.01 | 36 | 0.03 | 0.009 | 3.5 | 0 | 0.01 | 40 | 0.03
1997 | 02040301070060 | N | TP | NG | 20.22 | 0.015 | 54 | 0.04 | 0.012 | 4.4 | 0 | 0.015 | 58 | 0.04
1997 | 02040301070070 | N | TP | NG | 20.22 | 0.014 | 45 | 0.04 | 0.009 | 3 | 0 | 0.014 | 48 | 0.04
1997 | 02040301070080 | N | TP | NG | 20.22 | 0.025 | 107 | 0.06 | 0.011 | 14 | 0.01 | 0.023 | 121 | 0.07
1997 | 02040301070090 | N | TP | NG | 20.22 | 0.02 | 92 | 0.05 | 0.016 | 17 | 0.01 | 0.019 | 109 | 0.06
1997 | 02040301080010 | N | TP | NG | 20.22 | 0.013 | 46 | 0.03 | 0.009 | 2.2 | 0 | 0.013 | 48 | 0.03
1997 | 02040301080020 | N | TP | NG | 20.22 | 0.021 | 74 | 0.05 | 0.019 | 14 | 0.01 | 0.021 | 88 | 0.06
1997 | 02040301080030 | N | TP | NG | 20.22 | 0.013 | 63 | 0.03 | 0.014 | 14 | 0.01 | 0.013 | 77 | 0.04
1997 | 02040301080040 | N | TP | NG | 20.22 | 0.017 | 75 | 0.04 | 0.018 | 21 | 0.01 | 0.017 | 96 | 0.05
1997 | 02040301080050 | N | TP | NG | 20.22 | 0.019 | 114 | 0.05 | 0.018 | 30 | 0.01 | 0.019 | 144 | 0.06
1997 | 02040301080060 | N | TP | NG | 20.22 | 0.028 | 92 | 0.07 | 0.018 | 17 | 0.01 | 0.026 | 109 | 0.08
1997 | 02040301080070 | N | TP | NG | 20.22 | 0.014 | 87 | 0.04 | 0.011 | 11 | 0 | 0.014 | 98 | 0.04
1997 | 02040301080080 | N | TP | NG | 20.22 | 0.035 | 153 | 0.09 | 0.026 | 30 | 0.02 | 0.034 | 183 | 0.11
1997 | 02040301080090 | N | TP | NG | 20.22 | 0.026 | 165 | 0.07 | 0.023 | 43 | 0.02 | 0.025 | 208 | 0.09
1997 | 02040301090010 | C | TP | NG | 20.22 | 0.009 | 42 | 0.02 | 0.009 | 2.8 | 0 | 0.009 | 45 | 0.02
1997 | 02040301090020 | C | TP | NG | 20.22 | 0.01 | 61 | 0.03 | 0.009 | 3.6 | 0 | 0.01 | 65 | 0.03
1997 | 02040301090030 | C | TP | NG | 20.22 | 0.011 | 65 | 0.03 | 0.008 | 5.2 | 0 | 0.011 | 70 | 0.03
1997 | 02040301090040 | C | TP | NG | 20.22 | 0.011 | 89 | 0.03 | 0.009 | 5.9 | 0 | 0.011 | 95 | 0.03
1997 | 02040301090050 | C | TP | NG | 20.22 | 0.013 | 67 | 0.03 | 0.01 | 5.1 | 0 | 0.013 | 72 | 0.03
1997 | 02040301090060 | C | TP | NG | 20.22 | 0.023 | 126 | 0.06 | 0.015 | 19 | 0.01 | 0.022 | 145 | 0.07
1997 | 02040301100010 | C | TP | NG | 20.22 | 0.036 | 185 | 0.09 | 0.018 | 21 | 0.01 | 0.034 | 206 | 0.1
1997 | 02040301100020 | C | TP | NG | 20.22 | 0.049 | 154 | 0.12 | 0.022 | 14 | 0.01 | 0.047 | 168 | 0.13
1997 | 02040301100030 | C | TP | NG | 20.22 | 0.058 | 119 | 0.15 | 0.014 | 5 | 0.01 | 0.056 | 124 | 0.16
1997 | 02040301110010 | C | TP | NG | 20.22 | 0.008 | 45 | 0.02 | 0.008 | 2.9 | 0 | 0.008 | 48 | 0.02
1997 | 02040301110020 | C | TP | NG | 20.22 | 0.015 | 70 | 0.04 | 0.014 | 14 | 0.01 | 0.015 | 84 | 0.05
1997 | 02040301110030 | C | TP | NG | 20.22 | 0.018 | 116 | 0.05 | 0.013 | 15 | 0.01 | 0.017 | 131 | 0.06
1997 | 02040301110040 | C | TP | NG | 20.22 | 0.01 | 48 | 0.03 | 0.009 | 3.9 | 0 | 0.01 | 52 | 0.03
1997 | 02040301110050 | C | TP | NG | 20.22 | 0.016 | 56 | 0.04 | 0.01 | 4.3 | 0 | 0.016 | 60 | 0.04
1997 | 02040301120010 | C | TP | NG | 20.22 | 0.017 | 98 | 0.04 | 0.014 | 18 | 0.01 | 0.017 | 116 | 0.05
1997 | 02040301120020 | C | TP | NG | 20.22 | 0.05 | 467 | 0.13 | 0.013 | 16 | 0 | 0.049 | 483 | 0.13
1997 | 02040301120030 | C | TP | NG | 20.22 | 0.047 | 97 | 0.12 | 0.019 | 9.3 | 0.01 | 0.045 | 106 | 0.13
1997 | 02040301130010 | S | TP | NG | 20.22 | 0.011 | 59 | 0.03 | 0.013 | 13 | 0.01 | 0.011 | 72 | 0.04
1997 | 02040301130020 | S | TP | NG | 20.22 | 0.011 | 74 | 0.03 | 0.012 | 14 | 0.01 | 0.011 | 88 | 0.04
1997 | 02040301130030 | S | TP | NG | 20.22 | 0.045 | 418 | 0.11 | 0.014 | 25 | 0.01 | 0.043 | 443 | 0.12
1997 | 02040301130040 | S | TP | NG | 20.22 | 0.013 | 70 | 0.03 | 0.01 | 6.1 | 0 | 0.013 | 76 | 0.03
1997 | 02040301130050 | S | TP | NG | 20.22 | 0.011 | 113 | 0.03 | 0.009 | 6.4 | 0 | 0.011 | 119 | 0.03
1997 | 02040301130060 | S | TP | NG | 20.22 | 0.021 | 126 | 0.05 | 0.013 | 10 | 0 | 0.02 | 136 | 0.05
1997 | 02040301130070 | S | TP | NG | 20.22 | 0.049 | 156 | 0.12 | 0.011 | 3 | 0 | 0.048 | 159 | 0.12
1997 | 02040301130080 | S | TP | NG | 20.22 | 0.047 | 73 | 0.12 | 0.023 | 10 | 0.02 | 0.044 | 83 | 0.14
1997 | 02040301140010 | S | TP | NG | 20.22 | 0.008 | 25 | 0.02 | 0.008 | 1.7 | 0 | 0.008 | 27 | 0.02
1997 | 02040301140020 | S | TP | NG | 20.22 | 0.009 | 30 | 0.02 | 0.008 | 2.8 | 0 | 0.009 | 33 | 0.02
1997 | 02040301140030 | S | TP | NG | 20.22 | 0.017 | 66 | 0.04 | 0.016 | 15 | 0.01 | 0.017 | 81 | 0.05
1997 | 02040301140040 | S | TP | NG | 20.22 | 0.042 | 188 | 0.11 | 0.013 | 9 | 0.01 | 0.041 | 197 | 0.12
1997 | 02040301140050 | S | TP | NG | 20.22 | 0.049 | 188 | 0.12 | 0.014 | 9.5 | 0.01 | 0.047 | 198 | 0.13
1997 | 02040301140060 | S | TP | NG | 20.22 | 0.059 | 124 | 0.15 | 0.016 | 6.7 | 0.01 | 0.057 | 131 | 0.16
1997 | 02040301910010 | S | TP | NG | 20.22 | 0.02 | 5.5 | 0.05 | 0.022 | 1.8 | 0.02 | 0.02 | 7.3 | 0.07
1997 | 02040301910020 | S | TP | NG | 20.22 | 0.027 | 20 | 0.07 | 0.026 | 6.1 | 0.02 | 0.027 | 26 | 0.09
1997 | 02040301910030 | S | TP | NG | 20.22 | 0.038 | 50 | 0.1 | 0.013 | 3.1 | 0.01 | 0.037 | 53 | 0.11
1997 | 02040301920010 | S | TP | NG | 20.22 | 0.03 | 19 | 0.08 | 0.025 | 4.6 | 0.02 | 0.029 | 24 | 0.1
1997 | 02040301920020 | S | TP | NG | 20.22 | 0.029 | 21 | 0.07 | 0.026 | 6 | 0.02 | 0.028 | 27 | 0.09
1997 | 02040301920030 | S | TP | NG | 20.22 | 0.029 | 21 | 0.07 | 0.025 | 5.4 | 0.02 | 0.028 | 26 | 0.09
1998 | 02040301020010 | N | TP | NG | 20.71 | 0.064 | 355 | 0.16 | 0.023 | 15 | 0.01 | 0.062 | 370 | 0.17
1998 | 02040301020020 | N | TP | NG | 20.71 | 0.045 | 317 | 0.11 | 0.027 | 43 | 0.02 | 0.043 | 360 | 0.13
1998 | 02040301020030 | N | TP | NG | 20.71 | 0.052 | 206 | 0.13 | 0.026 | 21 | 0.01 | 0.05 | 227 | 0.14
1998 | 02040301020040 | N | TP | NG | 20.71 | 0.07 | 219 | 0.18 | 0.033 | 10 | 0.01 | 0.068 | 229 | 0.19
1998 | 02040301020050 | N | TP | NG | 20.71 | 0.041 | 210 | 0.1 | 0.026 | 32 | 0.02 | 0.039 | 242 | 0.12
1998 | 02040301030010 | N | TP | NG | 20.71 | 0.049 | 159 | 0.12 | 0.02 | 5.7 | 0 | 0.048 | 165 | 0.12
1998 | 02040301030020 | N | TP | NG | 20.71 | 0.03 | 110 | 0.08 | 0.019 | 9.9 | 0.01 | 0.029 | 120 | 0.09
1998 | 02040301030030 | N | TP | NG | 20.71 | 0.048 | 235 | 0.12 | 0.028 | 21 | 0.01 | 0.046 | 256 | 0.13
1998 | 02040301030040 | N | TP | NG | 20.71 | 0.025 | 127 | 0.06 | 0.021 | 28 | 0.01 | 0.024 | 155 | 0.07
1998 | 02040301030050 | N | TP | NG | 20.71 | 0.023 | 72 | 0.06 | 0.015 | 13 | 0.01 | 0.022 | 85 | 0.07
1998 | 02040301040010 | N | TP | NG | 20.71 | 0.034 | 174 | 0.09 | 0.025 | 40 | 0.02 | 0.032 | 214 | 0.11
1998 | 02040301040020 | N | TP | NG | 20.71 | 0.027 | 133 | 0.07 | 0.018 | 26 | 0.01 | 0.026 | 159 | 0.08
1998 | 02040301040030 | N | TP | NG | 20.71 | 0.037 | 63 | 0.09 | 0.027 | 15 | 0.02 | 0.035 | 78 | 0.11
1998 | 02040301050010 | N | TP | NG | 20.71 | 0.023 | 90 | 0.06 | 0.021 | 21 | 0.01 | 0.023 | 111 | 0.07
1998 | 02040301050020 | N | TP | NG | 20.71 | 0.031 | 170 | 0.08 | 0.024 | 36 | 0.02 | 0.03 | 206 | 0.1
1998 | 02040301050030 | N | TP | NG | 20.71 | 0.046 | 95 | 0.12 | 0.015 | 6.4 | 0.01 | 0.044 | 101 | 0.13
1998 | 02040301050040 | N | TP | NG | 20.71 | 0.038 | 314 | 0.1 | 0.023 | 54 | 0.02 | 0.036 | 368 | 0.12
1998 | 02040301050050 | N | TP | NG | 20.71 | 0.037 | 70 | 0.09 | 0.026 | 15 | 0.02 | 0.035 | 85 | 0.11
1998 | 02040301060010 | N | TP | NG | 20.71 | 0.051 | 251 | 0.13 | 0.028 | 18 | 0.01 | 0.049 | 269 | 0.14
1998 | 02040301060020 | N | TP | NG | 20.71 | 0.015 | 94 | 0.04 | 0.013 | 15 | 0.01 | 0.015 | 109 | 0.05
1998 | 02040301060030 | N | TP | NG | 20.71 | 0.039 | 189 | 0.1 | 0.022 | 15 | 0.01 | 0.038 | 204 | 0.11
1998 | 02040301060040 | N | TP | NG | 20.71 | 0.023 | 88 | 0.06 | 0.013 | 4.4 | 0 | 0.023 | 92 | 0.06
1998 | 02040301060050 | N | TP | NG | 20.71 | 0.029 | 149 | 0.07 | 0.02 | 15 | 0.01 | 0.028 | 164 | 0.08
1998 | 02040301060060 | N | TP | NG | 20.71 | 0.019 | 82 | 0.05 | 0.017 | 8.1 | 0 | 0.019 | 90 | 0.05
1998 | 02040301060070 | N | TP | NG | 20.71 | 0.015 | 67 | 0.04 | 0.016 | 12 | 0.01 | 0.015 | 79 | 0.05
1998 | 02040301060080 | N | TP | NG | 20.71 | 0.028 | 149 | 0.07 | 0.023 | 25 | 0.01 | 0.027 | 174 | 0.08
1998 | 02040301070010 | N | TP | NG | 20.71 | 0.041 | 322 | 0.1 | 0.024 | 17 | 0.01 | 0.04 | 339 | 0.11
1998 | 02040301070020 | N | TP | NG | 20.71 | 0.023 | 90 | 0.06 | 0.017 | 6 | 0 | 0.023 | 96 | 0.06
1998 | 02040301070030 | N | TP | NG | 20.71 | 0.02 | 130 | 0.05 | 0.011 | 11 | 0 | 0.019 | 141 | 0.05
1998 | 02040301070040 | N | TP | NG | 20.71 | 0.02 | 65 | 0.05 | 0.02 | 11 | 0.01 | 0.02 | 76 | 0.06
1998 | 02040301070050 | N | TP | NG | 20.71 | 0.01 | 36 | 0.03 | 0.009 | 3.6 | 0 | 0.01 | 40 | 0.03
1998 | 02040301070060 | N | TP | NG | 20.71 | 0.015 | 54 | 0.04 | 0.012 | 4.6 | 0 | 0.015 | 59 | 0.04
1998 | 02040301070070 | N | TP | NG | 20.71 | 0.014 | 46 | 0.04 | 0.009 | 3 | 0 | 0.014 | 49 | 0.04
1998 | 02040301070080 | N | TP | NG | 20.71 | 0.025 | 107 | 0.06 | 0.011 | 14 | 0.01 | 0.023 | 121 | 0.07
1998 | 02040301070090 | N | TP | NG | 20.71 | 0.02 | 92 | 0.05 | 0.016 | 18 | 0.01 | 0.019 | 110 | 0.06
1998 | 02040301080010 | N | TP | NG | 20.71 | 0.013 | 46 | 0.03 | 0.009 | 2.3 | 0 | 0.013 | 48 | 0.03
1998 | 02040301080020 | N | TP | NG | 20.71 | 0.021 | 74 | 0.05 | 0.019 | 14 | 0.01 | 0.021 | 88 | 0.06
1998 | 02040301080030 | N | TP | NG | 20.71 | 0.013 | 63 | 0.03 | 0.014 | 14 | 0.01 | 0.013 | 77 | 0.04
1998 | 02040301080040 | N | TP | NG | 20.71 | 0.017 | 75 | 0.04 | 0.018 | 21 | 0.01 | 0.017 | 96 | 0.05
1998 | 02040301080050 | N | TP | NG | 20.71 | 0.019 | 114 | 0.05 | 0.018 | 30 | 0.01 | 0.019 | 144 | 0.06
1998 | 02040301080060 | N | TP | NG | 20.71 | 0.028 | 92 | 0.07 | 0.018 | 18 | 0.01 | 0.026 | 110 | 0.08
1998 | 02040301080070 | N | TP | NG | 20.71 | 0.014 | 87 | 0.04 | 0.011 | 11 | 0 | 0.014 | 98 | 0.04
1998 | 02040301080080 | N | TP | NG | 20.71 | 0.035 | 153 | 0.09 | 0.026 | 31 | 0.02 | 0.033 | 184 | 0.11
1998 | 02040301080090 | N | TP | NG | 20.71 | 0.026 | 165 | 0.07 | 0.023 | 44 | 0.02 | 0.025 | 209 | 0.09
1998 | 02040301090010 | C | TP | NG | 20.71 | 0.009 | 42 | 0.02 | 0.009 | 2.9 | 0 | 0.009 | 45 | 0.02
1998 | 02040301090020 | C | TP | NG | 20.71 | 0.01 | 61 | 0.03 | 0.009 | 3.7 | 0 | 0.01 | 65 | 0.03
1998 | 02040301090030 | C | TP | NG | 20.71 | 0.011 | 65 | 0.03 | 0.008 | 5.3 | 0 | 0.011 | 70 | 0.03
1998 | 02040301090040 | C | TP | NG | 20.71 | 0.011 | 89 | 0.03 | 0.009 | 6 | 0 | 0.011 | 95 | 0.03
1998 | 02040301090050 | C | TP | NG | 20.71 | 0.013 | 67 | 0.03 | 0.01 | 5.2 | 0 | 0.013 | 72 | 0.03
1998 | 02040301090060 | C | TP | NG | 20.71 | 0.023 | 126 | 0.06 | 0.015 | 19 | 0.01 | 0.022 | 145 | 0.07
1998 | 02040301100010 | C | TP | NG | 20.71 | 0.036 | 186 | 0.09 | 0.018 | 21 | 0.01 | 0.034 | 207 | 0.1
1998 | 02040301100020 | C | TP | NG | 20.71 | 0.049 | 154 | 0.12 | 0.022 | 14 | 0.01 | 0.047 | 168 | 0.13
1998 | 02040301100030 | C | TP | NG | 20.71 | 0.058 | 119 | 0.15 | 0.014 | 5.1 | 0.01 | 0.056 | 124 | 0.16
1998 | 02040301110010 | C | TP | NG | 20.71 | 0.008 | 45 | 0.02 | 0.008 | 3 | 0 | 0.008 | 48 | 0.02
1998 | 02040301110020 | C | TP | NG | 20.71 | 0.015 | 70 | 0.04 | 0.014 | 14 | 0.01 | 0.015 | 84 | 0.05
1998 | 02040301110030 | C | TP | NG | 20.71 | 0.018 | 116 | 0.05 | 0.013 | 16 | 0.01 | 0.017 | 132 | 0.06
1998 | 02040301110040 | C | TP | NG | 20.71 | 0.01 | 48 | 0.03 | 0.009 | 4 | 0 | 0.01 | 52 | 0.03
1998 | 02040301110050 | C | TP | NG | 20.71 | 0.016 | 56 | 0.04 | 0.01 | 4.4 | 0 | 0.016 | 60 | 0.04
1998 | 02040301120010 | C | TP | NG | 20.71 | 0.017 | 98 | 0.04 | 0.014 | 18 | 0.01 | 0.017 | 116 | 0.05
1998 | 02040301120020 | C | TP | NG | 20.71 | 0.05 | 467 | 0.13 | 0.013 | 16 | 0 | 0.049 | 483 | 0.13
1998 | 02040301120030 | C | TP | NG | 20.71 | 0.047 | 97 | 0.12 | 0.019 | 9.5 | 0.01 | 0.045 | 106 | 0.13
1998 | 02040301130010 | S | TP | NG | 20.71 | 0.011 | 59 | 0.03 | 0.013 | 13 | 0.01 | 0.011 | 72 | 0.04
1998 | 02040301130020 | S | TP | NG | 20.71 | 0.011 | 74 | 0.03 | 0.012 | 15 | 0.01 | 0.011 | 89 | 0.04
1998 | 02040301130030 | S | TP | NG | 20.71 | 0.045 | 419 | 0.11 | 0.014 | 25 | 0.01 | 0.043 | 444 | 0.12
1998 | 02040301130040 | S | TP | NG | 20.71 | 0.013 | 70 | 0.03 | 0.01 | 6.2 | 0 | 0.013 | 76 | 0.03
1998 | 02040301130050 | S | TP | NG | 20.71 | 0.011 | 113 | 0.03 | 0.009 | 6.6 | 0 | 0.011 | 120 | 0.03
1998 | 02040301130060 | S | TP | NG | 20.71 | 0.021 | 126 | 0.05 | 0.013 | 11 | 0 | 0.02 | 137 | 0.05
1998 | 02040301130070 | S | TP | NG | 20.71 | 0.049 | 157 | 0.12 | 0.011 | 3.1 | 0 | 0.048 | 160 | 0.12
1998 | 02040301130080 | S | TP | NG | 20.71 | 0.047 | 73 | 0.12 | 0.023 | 11 | 0.02 | 0.044 | 84 | 0.14
1998 | 02040301140010 | S | TP | NG | 20.71 | 0.008 | 25 | 0.02 | 0.008 | 1.8 | 0 | 0.008 | 27 | 0.02
1998 | 02040301140020 | S | TP | NG | 20.71 | 0.009 | 30 | 0.02 | 0.008 | 2.9 | 0 | 0.009 | 33 | 0.02
1998 | 02040301140030 | S | TP | NG | 20.71 | 0.017 | 66 | 0.04 | 0.016 | 15 | 0.01 | 0.017 | 81 | 0.05
1998 | 02040301140040 | S | TP | NG | 20.71 | 0.042 | 189 | 0.11 | 0.013 | 9.2 | 0.01 | 0.041 | 198 | 0.12
1998 | 02040301140050 | S | TP | NG | 20.71 | 0.049 | 188 | 0.12 | 0.014 | 9.8 | 0.01 | 0.047 | 198 | 0.13
1998 | 02040301140060 | S | TP | NG | 20.71 | 0.059 | 124 | 0.15 | 0.016 | 6.9 | 0.01 | 0.057 | 131 | 0.16
1998 | 02040301910010 | S | TP | NG | 20.71 | 0.02 | 5.5 | 0.05 | 0.022 | 1.9 | 0.02 | 0.021 | 7.4 | 0.07
1998 | 02040301910020 | S | TP | NG | 20.71 | 0.027 | 20 | 0.07 | 0.026 | 6.2 | 0.02 | 0.027 | 26 | 0.09
1998 | 02040301910030 | S | TP | NG | 20.71 | 0.038 | 50 | 0.1 | 0.013 | 3.2 | 0.01 | 0.036 | 53 | 0.11
1998 | 02040301920010 | S | TP | NG | 20.71 | 0.03 | 20 | 0.08 | 0.025 | 4.7 | 0.02 | 0.029 | 25 | 0.1
1998 | 02040301920020 | S | TP | NG | 20.71 | 0.029 | 21 | 0.07 | 0.026 | 6.2 | 0.02 | 0.028 | 27 | 0.09
1998 | 02040301920030 | S | TP | NG | 20.71 | 0.029 | 21 | 0.07 | 0.025 | 5.5 | 0.02 | 0.028 | 26 | 0.09
1999 | 02040301020010 | N | TP | NG | 20.34 | 0.067 | 319 | 0.14 | 0.024 | 16 | 0.01 | 0.065 | 335 | 0.15
1999 | 02040301020020 | N | TP | NG | 20.34 | 0.047 | 284 | 0.1 | 0.028 | 46 | 0.02 | 0.044 | 330 | 0.12
1999 | 02040301020030 | N | TP | NG | 20.34 | 0.055 | 187 | 0.12 | 0.027 | 22 | 0.01 | 0.052 | 209 | 0.13
1999 | 02040301020040 | N | TP | NG | 20.34 | 0.063 | 169 | 0.14 | 0.031 | 13 | 0.01 | 0.061 | 182 | 0.15
1999 | 02040301020050 | N | TP | NG | 20.34 | 0.038 | 167 | 0.08 | 0.025 | 33 | 0.02 | 0.036 | 200 | 0.1
1999 | 02040301030010 | N | TP | NG | 20.34 | 0.05 | 139 | 0.11 | 0.02 | 6 | 0 | 0.049 | 145 | 0.11
1999 | 02040301030020 | N | TP | NG | 20.34 | 0.027 | 85 | 0.06 | 0.017 | 9.8 | 0.01 | 0.026 | 95 | 0.07
1999 | 02040301030030 | N | TP | NG | 20.34 | 0.046 | 194 | 0.1 | 0.027 | 24 | 0.01 | 0.044 | 218 | 0.11
1999 | 02040301030040 | N | TP | NG | 20.34 | 0.027 | 117 | 0.06 | 0.022 | 31 | 0.02 | 0.026 | 148 | 0.08
1999 | 02040301030050 | N | TP | NG | 20.34 | 0.025 | 67 | 0.05 | 0.016 | 14 | 0.01 | 0.023 | 81 | 0.06
1999 | 02040301040010 | N | TP | NG | 20.34 | 0.037 | 162 | 0.08 | 0.026 | 42 | 0.02 | 0.035 | 204 | 0.1
1999 | 02040301040020 | N | TP | NG | 20.34 | 0.028 | 119 | 0.06 | 0.018 | 27 | 0.01 | 0.026 | 146 | 0.07
1999 | 02040301040030 | N | TP | NG | 20.34 | 0.037 | 54 | 0.08 | 0.027 | 15 | 0.02 | 0.035 | 69 | 0.1
1999 | 02040301050010 | N | TP | NG | 20.34 | 0.023 | 77 | 0.05 | 0.021 | 23 | 0.01 | 0.023 | 100 | 0.06
1999 | 02040301050020 | N | TP | NG | 20.34 | 0.034 | 160 | 0.07 | 0.026 | 40 | 0.02 | 0.032 | 200 | 0.09
1999 | 02040301050030 | N | TP | NG | 20.34 | 0.044 | 78 | 0.09 | 0.015 | 6.5 | 0.01 | 0.042 | 84 | 0.1
1999 | 02040301050040 | N | TP | NG | 20.34 | 0.038 | 270 | 0.08 | 0.023 | 54 | 0.02 | 0.036 | 324 | 0.1
1999 | 02040301050050 | N | TP | NG | 20.34 | 0.036 | 58 | 0.08 | 0.026 | 15 | 0.02 | 0.034 | 73 | 0.1
1999 | 02040301060010 | N | TP | NG | 20.34 | 0.052 | 220 | 0.11 | 0.028 | 21 | 0.01 | 0.05 | 241 | 0.12
1999 | 02040301060020 | N | TP | NG | 20.34 | 0.017 | 91 | 0.04 | 0.016 | 20 | 0.01 | 0.017 | 111 | 0.05
1999 | 02040301060030 | N | TP | NG | 20.34 | 0.041 | 171 | 0.09 | 0.023 | 19 | 0.01 | 0.039 | 190 | 0.1
1999 | 02040301060040 | N | TP | NG | 20.34 | 0.023 | 75 | 0.05 | 0.013 | 4.7 | 0 | 0.022 | 80 | 0.05
1999 | 02040301060050 | N | TP | NG | 20.34 | 0.034 | 150 | 0.07 | 0.022 | 20 | 0.01 | 0.033 | 170 | 0.08
1999 | 02040301060060 | N | TP | NG | 20.34 | 0.02 | 75 | 0.04 | 0.017 | 9.2 | 0.01 | 0.02 | 84 | 0.05
1999 | 02040301060070 | N | TP | NG | 20.34 | 0.022 | 84 | 0.05 | 0.021 | 21 | 0.01 | 0.022 | 105 | 0.06
1999 | 02040301060080 | N | TP | NG | 20.34 | 0.026 | 119 | 0.06 | 0.022 | 27 | 0.01 | 0.025 | 146 | 0.07
1999 | 02040301070010 | N | TP | NG | 20.34 | 0.028 | 189 | 0.06 | 0.018 | 15 | 0 | 0.027 | 204 | 0.06
1999 | 02040301070020 | N | TP | NG | 20.34 | 0.021 | 71 | 0.05 | 0.016 | 5.5 | 0 | 0.021 | 76 | 0.05
1999 | 02040301070030 | N | TP | NG | 20.34 | 0.02 | 112 | 0.04 | 0.011 | 12 | 0 | 0.019 | 124 | 0.04
1999 | 02040301070040 | N | TP | NG | 20.34 | 0.022 | 61 | 0.05 | 0.021 | 13 | 0.01 | 0.022 | 74 | 0.06
1999 | 02040301070050 | N | TP | NG | 20.34 | 0.01 | 31 | 0.02 | 0.008 | 3.4 | 0 | 0.01 | 34 | 0.02
1999 | 02040301070060 | N | TP | NG | 20.34 | 0.015 | 46 | 0.03 | 0.011 | 4.5 | 0 | 0.015 | 50 | 0.03
1999 | 02040301070070 | N | TP | NG | 20.34 | 0.014 | 39 | 0.03 | 0.01 | 3 | 0 | 0.014 | 42 | 0.03
1999 | 02040301070080 | N | TP | NG | 20.34 | 0.025 | 92 | 0.05 | 0.011 | 14 | 0.01 | 0.023 | 106 | 0.06
1999 | 02040301070090 | N | TP | NG | 20.34 | 0.021 | 83 | 0.05 | 0.017 | 19 | 0.01 | 0.02 | 102 | 0.06
1999 | 02040301080010 | N | TP | NG | 20.34 | 0.013 | 40 | 0.03 | 0.008 | 2.1 | 0 | 0.013 | 42 | 0.03
1999 | 02040301080020 | N | TP | NG | 20.34 | 0.016 | 49 | 0.03 | 0.016 | 13 | 0.01 | 0.016 | 62 | 0.04
1999 | 02040301080030 | N | TP | NG | 20.34 | 0.013 | 54 | 0.03 | 0.015 | 15 | 0.01 | 0.013 | 69 | 0.04
1999 | 02040301080040 | N | TP | NG | 20.34 | 0.017 | 64 | 0.04 | 0.018 | 21 | 0.01 | 0.017 | 85 | 0.05
1999 | 02040301080050 | N | TP | NG | 20.34 | 0.02 | 104 | 0.04 | 0.019 | 31 | 0.01 | 0.02 | 135 | 0.05
1999 | 02040301080060 | N | TP | NG | 20.34 | 0.029 | 82 | 0.06 | 0.018 | 18 | 0.01 | 0.027 | 100 | 0.07
1999 | 02040301080070 | N | TP | NG | 20.34 | 0.014 | 75 | 0.03 | 0.011 | 11 | 0 | 0.014 | 86 | 0.03
1999 | 02040301080080 | N | TP | NG | 20.34 | 0.035 | 131 | 0.08 | 0.026 | 34 | 0.02 | 0.033 | 165 | 0.1
1999 | 02040301080090 | N | TP | NG | 20.34 | 0.026 | 142 | 0.06 | 0.023 | 45 | 0.02 | 0.025 | 187 | 0.08
1999 | 02040301090010 | C | TP | NG | 20.34 | 0.009 | 36 | 0.02 | 0.008 | 2.5 | 0 | 0.009 | 38 | 0.02
1999 | 02040301090020 | C | TP | NG | 20.34 | 0.009 | 47 | 0.02 | 0.008 | 3.3 | 0 | 0.009 | 50 | 0.02
1999 | 02040301090030 | C | TP | NG | 20.34 | 0.011 | 56 | 0.02 | 0.009 | 6 | 0 | 0.011 | 62 | 0.02
1999 | 02040301090040 | C | TP | NG | 20.34 | 0.011 | 77 | 0.02 | 0.01 | 6.1 | 0 | 0.011 | 83 | 0.02
1999 | 02040301090050 | C | TP | NG | 20.34 | 0.013 | 58 | 0.03 | 0.01 | 5.2 | 0 | 0.013 | 63 | 0.03
1999 | 02040301090060 | C | TP | NG | 20.34 | 0.024 | 113 | 0.05 | 0.016 | 21 | 0.01 | 0.023 | 134 | 0.06
1999 | 02040301100010 | C | TP | NG | 20.34 | 0.039 | 173 | 0.08 | 0.019 | 24 | 0.01 | 0.037 | 197 | 0.09
1999 | 02040301100020 | C | TP | NG | 20.34 | 0.047 | 127 | 0.1 | 0.022 | 14 | 0.01 | 0.045 | 141 | 0.11
1999 | 02040301100030 | C | TP | NG | 20.34 | 0.052 | 92 | 0.11 | 0.014 | 5.1 | 0.01 | 0.05 | 97 | 0.12
1999 | 02040301110010 | C | TP | NG | 20.34 | 0.008 | 38 | 0.02 | 0.008 | 2.9 | 0 | 0.008 | 41 | 0.02
1999 | 02040301110020 | C | TP | NG | 20.34 | 0.015 | 60 | 0.03 | 0.014 | 14 | 0.01 | 0.015 | 74 | 0.04
1999 | 02040301110030 | C | TP | NG | 20.34 | 0.019 | 105 | 0.04 | 0.013 | 16 | 0.01 | 0.018 | 121 | 0.05
1999 | 02040301110040 | C | TP | NG | 20.34 | 0.01 | 42 | 0.02 | 0.009 | 4 | 0 | 0.01 | 46 | 0.02
1999 | 02040301110050 | C | TP | NG | 20.34 | 0.016 | 48 | 0.03 | 0.01 | 4.9 | 0 | 0.015 | 53 | 0.03
1999 | 02040301120010 | C | TP | NG | 20.34 | 0.019 | 94 | 0.04 | 0.016 | 22 | 0.01 | 0.018 | 116 | 0.05
1999 | 02040301120020 | C | TP | NG | 20.34 | 0.048 | 385 | 0.1 | 0.013 | 17 | 0 | 0.047 | 402 | 0.1
1999 | 02040301120030 | C | TP | NG | 20.34 | 0.042 | 75 | 0.09 | 0.019 | 9.2 | 0.01 | 0.039 | 84 | 0.1
1999 | 02040301130010 | S | TP | NG | 20.34 | 0.014 | 64 | 0.03 | 0.016 | 19 | 0.01 | 0.014 | 83 | 0.04
1999 | 02040301130020 | S | TP | NG | 20.34 | 0.012 | 69 | 0.03 | 0.013 | 19 | 0.01 | 0.012 | 88 | 0.04
1999 | 02040301130030 | S | TP | NG | 20.34 | 0.046 | 368 | 0.1 | 0.015 | 27 | 0.01 | 0.044 | 395 | 0.11
1999 | 02040301130040 | S | TP | NG | 20.34 | 0.013 | 60 | 0.03 | 0.01 | 7.7 | 0 | 0.013 | 68 | 0.03
1999 | 02040301130050 | S | TP | NG | 20.34 | 0.01 | 88 | 0.02 | 0.008 | 5.9 | 0 | 0.01 | 94 | 0.02
1999 | 02040301130060 | S | TP | NG | 20.34 | 0.022 | 113 | 0.05 | 0.013 | 12 | 0 | 0.021 | 125 | 0.05
1999 | 02040301130070 | S | TP | NG | 20.34 | 0.05 | 137 | 0.11 | 0.011 | 3.5 | 0 | 0.049 | 140 | 0.11
1999 | 02040301130080 | S | TP | NG | 20.34 | 0.043 | 58 | 0.09 | 0.022 | 10 | 0.02 | 0.04 | 68 | 0.11
1999 | 02040301140010 | S | TP | NG | 20.34 | 0.008 | 22 | 0.02 | 0.008 | 1.7 | 0 | 0.008 | 24 | 0.02
1999 | 02040301140020 | S | TP | NG | 20.34 | 0.01 | 28 | 0.02 | 0.009 | 3.7 | 0 | 0.01 | 32 | 0.02
1999 | 02040301140030 | S | TP | NG | 20.34 | 0.02 | 67 | 0.04 | 0.018 | 17 | 0.01 | 0.02 | 84 | 0.05
1999 | 02040301140040 | S | TP | NG | 20.34 | 0.043 | 166 | 0.09 | 0.014 | 9.9 | 0.01 | 0.041 | 176 | 0.1
1999 | 02040301140050 | S | TP | NG | 20.34 | 0.049 | 162 | 0.11 | 0.015 | 10 | 0.01 | 0.047 | 172 | 0.12
1999 | 02040301140060 | S | TP | NG | 20.34 | 0.053 | 96 | 0.11 | 0.016 | 6.7 | 0.01 | 0.051 | 103 | 0.12
1999 | 02040301910010 | S | TP | NG | 20.34 | 0.021 | 5 | 0.05 | 0.023 | 1.9 | 0.02 | 0.022 | 6.9 | 0.07
1999 | 02040301910020 | S | TP | NG | 20.34 | 0.028 | 18 | 0.06 | 0.026 | 6.1 | 0.02 | 0.027 | 24 | 0.08
1999 | 02040301910030 | S | TP | NG | 20.34 | 0.04 | 45 | 0.09 | 0.013 | 3.3 | 0.01 | 0.038 | 48 | 0.1
1999 | 02040301920010 | S | TP | NG | 20.34 | 0.033 | 18 | 0.07 | 0.024 | 4.4 | 0.02 | 0.031 | 22 | 0.09
1999 | 02040301920020 | S | TP | NG | 20.34 | 0.031 | 20 | 0.07 | 0.026 | 6.1 | 0.02 | 0.03 | 26 | 0.09
1999 | 02040301920030 | S | TP | NG | 20.34 | 0.028 | 17 | 0.06 | 0.025 | 5.4 | 0.02 | 0.027 | 22 | 0.08
2000 | 02040301020010 | N | TP | NG | 16.53 | 0.067 | 282 | 0.13 | 0.024 | 13 | 0.01 | 0.065 | 295 | 0.14
2000 | 02040301020020 | N | TP | NG | 16.53 | 0.047 | 251 | 0.09 | 0.028 | 37 | 0.01 | 0.045 | 288 | 0.1
2000 | 02040301020030 | N | TP | NG | 16.53 | 0.055 | 166 | 0.1 | 0.027 | 18 | 0.01 | 0.052 | 184 | 0.11
2000 | 02040301020040 | N | TP | NG | 16.53 | 0.063 | 149 | 0.12 | 0.031 | 10 | 0.01 | 0.061 | 159 | 0.13
2000 | 02040301020050 | N | TP | NG | 16.53 | 0.038 | 148 | 0.07 | 0.025 | 26 | 0.01 | 0.036 | 174 | 0.08
2000 | 02040301030010 | N | TP | NG | 16.53 | 0.05 | 123 | 0.1 | 0.02 | 4.9 | 0 | 0.049 | 128 | 0.1
2000 | 02040301030020 | N | TP | NG | 16.53 | 0.027 | 75 | 0.05 | 0.017 | 8 | 0.01 | 0.026 | 83 | 0.06
2000 | 02040301030030 | N | TP | NG | 16.53 | 0.046 | 171 | 0.09 | 0.027 | 20 | 0.01 | 0.044 | 191 | 0.1
2000 | 02040301030040 | N | TP | NG | 16.53 | 0.027 | 104 | 0.05 | 0.022 | 25 | 0.01 | 0.026 | 129 | 0.06
2000 | 02040301030050 | N | TP | NG | 16.53 | 0.025 | 59 | 0.05 | 0.016 | 11 | 0.01 | 0.024 | 70 | 0.06
2000 | 02040301040010 | N | TP | NG | 16.53 | 0.037 | 144 | 0.07 | 0.026 | 34 | 0.02 | 0.035 | 178 | 0.09
2000 | 02040301040020 | N | TP | NG | 16.53 | 0.028 | 105 | 0.05 | 0.018 | 22 | 0.01 | 0.026 | 127 | 0.06
2000 | 02040301040030 | N | TP | NG | 16.53 | 0.037 | 48 | 0.07 | 0.027 | 12 | 0.02 | 0.035 | 60 | 0.09
2000 | 02040301050010 | N | TP | NG | 16.53 | 0.023 | 68 | 0.04 | 0.021 | 19 | 0.01 | 0.023 | 87 | 0.05
2000 | 02040301050020 | N | TP | NG | 16.53 | 0.034 | 142 | 0.06 | 0.026 | 32 | 0.01 | 0.033 | 174 | 0.07
2000 | 02040301050030 | N | TP | NG | 16.53 | 0.044 | 69 | 0.08 | 0.015 | 5.3 | 0.01 | 0.042 | 74 | 0.09
2000 | 02040301050040 | N | TP | NG | 16.53 | 0.038 | 239 | 0.07 | 0.023 | 44 | 0.01 | 0.036 | 283 | 0.08
2000 | 02040301050050 | N | TP | NG | 16.53 | 0.036 | 51 | 0.07 | 0.026 | 12 | 0.02 | 0.034 | 63 | 0.09
2000 | 02040301060010 | N | TP | NG | 16.53 | 0.052 | 194 | 0.1 | 0.028 | 17 | 0.01 | 0.05 | 211 | 0.11
2000 | 02040301060020 | N | TP | NG | 16.53 | 0.017 | 81 | 0.03 | 0.016 | 16 | 0.01 | 0.017 | 97 | 0.04
2000 | 02040301060030 | N | TP | NG | 16.53 | 0.041 | 151 | 0.08 | 0.023 | 16 | 0.01 | 0.039 | 167 | 0.09
2000 | 02040301060040 | N | TP | NG | 16.53 | 0.023 | 67 | 0.04 | 0.013 | 3.9 | 0 | 0.022 | 71 | 0.04
2000 | 02040301060050 | N | TP | NG | 16.53 | 0.034 | 133 | 0.06 | 0.022 | 17 | 0.01 | 0.033 | 150 | 0.07
2000 | 02040301060060 | N | TP | NG | 16.53 | 0.02 | 66 | 0.04 | 0.017 | 7.5 | 0 | 0.02 | 74 | 0.04
2000 | 02040301060070 | N | TP | NG | 16.53 | 0.022 | 74 | 0.04 | 0.021 | 17 | 0.01 | 0.022 | 91 | 0.05
2000 | 02040301060080 | N | TP | NG | 16.53 | 0.026 | 105 | 0.05 | 0.022 | 22 | 0.01 | 0.025 | 127 | 0.06
2000 | 02040301070010 | N | TP | NG | 16.53 | 0.028 | 167 | 0.05 | 0.018 | 12 | 0 | 0.027 | 179 | 0.05
2000 | 02040301070020 | N | TP | NG | 16.53 | 0.021 | 63 | 0.04 | 0.016 | 4.5 | 0 | 0.021 | 68 | 0.04
2000 | 02040301070030 | N | TP | NG | 16.53 | 0.02 | 99 | 0.04 | 0.011 | 9.5 | 0 | 0.019 | 108 | 0.04
2000 | 02040301070040 | N | TP | NG | 16.53 | 0.022 | 54 | 0.04 | 0.021 | 10 | 0.01 | 0.022 | 64 | 0.05
2000 | 02040301070050 | N | TP | NG | 16.53 | 0.01 | 28 | 0.02 | 0.008 | 2.7 | 0 | 0.01 | 31 | 0.02
2000 | 02040301070060 | N | TP | NG | 16.53 | 0.015 | 41 | 0.03 | 0.011 | 3.7 | 0 | 0.015 | 45 | 0.03
2000 | 02040301070070 | N | TP | NG | 16.53 | 0.014 | 35 | 0.03 | 0.01 | 2.4 | 0 | 0.014 | 37 | 0.03
2000 | 02040301070080 | N | TP | NG | 16.53 | 0.025 | 81 | 0.05 | 0.011 | 11 | 0.01 | 0.023 | 92 | 0.06
2000 | 02040301070090 | N | TP | NG | 16.53 | 0.021 | 74 | 0.04 | 0.017 | 15 | 0.01 | 0.02 | 89 | 0.05
2000 | 02040301080010 | N | TP | NG | 16.53 | 0.013 | 35 | 0.02 | 0.008 | 1.7 | 0 | 0.013 | 37 | 0.02
2000 | 02040301080020 | N | TP | NG | 16.53 | 0.016 | 43 | 0.03 | 0.016 | 11 | 0.01 | 0.016 | 54 | 0.04
2000 | 02040301080030 | N | TP | NG | 16.53 | 0.013 | 48 | 0.02 | 0.015 | 13 | 0.01 | 0.013 | 61 | 0.03
2000 | 02040301080040 | N | TP | NG | 16.53 | 0.017 | 57 | 0.03 | 0.018 | 17 | 0.01 | 0.017 | 74 | 0.04
2000 | 02040301080050 | N | TP | NG | 16.53 | 0.02 | 92 | 0.04 | 0.019 | 26 | 0.01 | 0.02 | 118 | 0.05
2000 | 02040301080060 | N | TP | NG | 16.53 | 0.029 | 73 | 0.06 | 0.018 | 15 | 0.01 | 0.027 | 88 | 0.07
2000 | 02040301080070 | N | TP | NG | 16.53 | 0.014 | 66 | 0.03 | 0.011 | 9.3 | 0 | 0.014 | 75 | 0.03
2000 | 02040301080080 | N | TP | NG | 16.53 | 0.035 | 116 | 0.07 | 0.026 | 27 | 0.02 | 0.033 | 143 | 0.09
2000 | 02040301080090 | N | TP | NG | 16.53 | 0.026 | 126 | 0.05 | 0.023 | 37 | 0.01 | 0.025 | 163 | 0.06
2000 | 02040301090010 | C | TP | NG | 16.53 | 0.009 | 32 | 0.02 | 0.008 | 2.1 | 0 | 0.009 | 34 | 0.02
2000 | 02040301090020 | C | TP | NG | 16.53 | 0.009 | 42 | 0.02 | 0.008 | 2.6 | 0 | 0.009 | 45 | 0.02
2000 | 02040301090030 | C | TP | NG | 16.53 | 0.011 | 49 | 0.02 | 0.009 | 4.9 | 0 | 0.011 | 54 | 0.02
2000 | 02040301090040 | C | TP | NG | 16.53 | 0.011 | 68 | 0.02 | 0.01 | 4.9 | 0 | 0.011 | 73 | 0.02
2000 | 02040301090050 | C | TP | NG | 16.53 | 0.013 | 51 | 0.02 | 0.01 | 4.2 | 0 | 0.013 | 55 | 0.02
2000 | 02040301090060 | C | TP | NG | 16.53 | 0.024 | 100 | 0.05 | 0.016 | 17 | 0.01 | 0.023 | 117 | 0.06
2000 | 02040301100010 | C | TP | NG | 16.53 | 0.039 | 153 | 0.07 | 0.019 | 19 | 0.01 | 0.037 | 172 | 0.08
2000 | 02040301100020 | C | TP | NG | 16.53 | 0.047 | 113 | 0.09 | 0.022 | 12 | 0.01 | 0.045 | 125 | 0.1
2000 | 02040301100030 | C | TP | NG | 16.53 | 0.052 | 81 | 0.1 | 0.014 | 4.2 | 0.01 | 0.05 | 85 | 0.11
2000 | 02040301110010 | C | TP | NG | 16.53 | 0.008 | 34 | 0.02 | 0.008 | 2.4 | 0 | 0.008 | 36 | 0.02
2000 | 02040301110020 | C | TP | NG | 16.53 | 0.015 | 53 | 0.03 | 0.014 | 12 | 0.01 | 0.015 | 65 | 0.04
2000 | 02040301110030 | C | TP | NG | 16.53 | 0.019 | 93 | 0.04 | 0.013 | 13 | 0.01 | 0.018 | 106 | 0.05
2000 | 02040301110040 | C | TP | NG | 16.53 | 0.01 | 37 | 0.02 | 0.009 | 3.2 | 0 | 0.01 | 40 | 0.02
2000 | 02040301110050 | C | TP | NG | 16.53 | 0.016 | 43 | 0.03 | 0.01 | 4 | 0 | 0.015 | 47 | 0.03
2000 | 02040301120010 | C | TP | NG | 16.53 | 0.019 | 83 | 0.04 | 0.016 | 18 | 0.01 | 0.018 | 101 | 0.05
2000 | 02040301120020 | C | TP | NG | 16.53 | 0.048 | 341 | 0.09 | 0.013 | 14 | 0 | 0.047 | 355 | 0.09
2000 | 02040301120030 | C | TP | NG | 16.53 | 0.042 | 66 | 0.08 | 0.019 | 7.5 | 0.01 | 0.04 | 74 | 0.09
2000 | 02040301130010 | S | TP | NG | 16.53 | 0.014 | 57 | 0.03 | 0.016 | 16 | 0.01 | 0.014 | 73 | 0.04
2000 | 02040301130020 | S | TP | NG | 16.53 | 0.012 | 61 | 0.02 | 0.013 | 15 | 0.01 | 0.012 | 76 | 0.03
2000 | 02040301130030 | S | TP | NG | 16.53 | 0.046 | 325 | 0.09 | 0.015 | 22 | 0.01 | 0.044 | 347 | 0.1
2000 | 02040301130040 | S | TP | NG | 16.53 | 0.013 | 53 | 0.02 | 0.01 | 6.3 | 0 | 0.013 | 59 | 0.02
2000 | 02040301130050 | S | TP | NG | 16.53 | 0.01 | 78 | 0.02 | 0.008 | 4.8 | 0 | 0.01 | 83 | 0.02
2000 | 02040301130060 | S | TP | NG | 16.53 | 0.022 | 100 | 0.04 | 0.013 | 9.4 | 0 | 0.021 | 109 | 0.04
2000 | 02040301130070 | S | TP | NG | 16.53 | 0.05 | 121 | 0.1 | 0.011 | 2.9 | 0 | 0.049 | 124 | 0.1
2000 | 02040301130080 | S | TP | NG | 16.53 | 0.043 | 51 | 0.08 | 0.022 | 8.4 | 0.01 | 0.04 | 59 | 0.09
2000 | 02040301140010 | S | TP | NG | 16.53 | 0.008 | 19 | 0.02 | 0.008 | 1.4 | 0 | 0.008 | 20 | 0.02
2000 | 02040301140020 | S | TP | NG | 16.53 | 0.01 | 25 | 0.02 | 0.009 | 3 | 0 | 0.01 | 28 | 0.02
2000 | 02040301140030 | S | TP | NG | 16.53 | 0.02 | 59 | 0.04 | 0.018 | 14 | 0.01 | 0.02 | 73 | 0.05
2000 | 02040301140040 | S | TP | NG | 16.53 | 0.043 | 147 | 0.08 | 0.014 | 8 | 0 | 0.042 | 155 | 0.08
2000 | 02040301140050 | S | TP | NG | 16.53 | 0.049 | 143 | 0.09 | 0.015 | 8.4 | 0.01 | 0.047 | 151 | 0.1
2000 | 02040301140060 | S | TP | NG | 16.53 | 0.053 | 85 | 0.1 | 0.016 | 5.4 | 0.01 | 0.051 | 90 | 0.11
2000 | 02040301910010 | S | TP | NG | 16.53 | 0.021 | 4.4 | 0.04 | 0.023 | 1.5 | 0.01 | 0.022 | 5.9 | 0.05
2000 | 02040301910020 | S | TP | NG | 16.53 | 0.028 | 16 | 0.05 | 0.026 | 5 | 0.02 | 0.028 | 21 | 0.07
2000 | 02040301910030 | S | TP | NG | 16.53 | 0.04 | 40 | 0.08 | 0.013 | 2.7 | 0.01 | 0.038 | 43 | 0.09
2000 | 02040301920010 | S | TP | NG | 16.53 | 0.033 | 16 | 0.06 | 0.024 | 3.6 | 0.01 | 0.031 | 20 | 0.07
2000 | 02040301920020 | S | TP | NG | 16.53 | 0.031 | 17 | 0.06 | 0.026 | 4.9 | 0.02 | 0.03 | 22 | 0.08
2000 | 02040301920030 | S | TP | NG | 16.53 | 0.028 | 15 | 0.05 | 0.025 | 4.4 | 0.02 | 0.027 | 19 | 0.07
2001 | 02040301020010 | N | TP | NG | 15.62 | 0.067 | 285 | 0.13 | 0.024 | 12 | 0.01 | 0.065 | 297 | 0.14
2001 | 02040301020020 | N | TP | NG | 15.62 | 0.047 | 253 | 0.09 | 0.028 | 35 | 0.01 | 0.045 | 288 | 0.1
2001 | 02040301020030 | N | TP | NG | 15.62 | 0.055 | 167 | 0.11 | 0.027 | 17 | 0.01 | 0.052 | 184 | 0.12
2001 | 02040301020040 | N | TP | NG | 15.62 | 0.063 | 151 | 0.12 | 0.031 | 9.8 | 0.01 | 0.061 | 161 | 0.13
2001 | 02040301020050 | N | TP | NG | 15.62 | 0.038 | 149 | 0.07 | 0.025 | 25 | 0.01 | 0.036 | 174 | 0.08
2001 | 02040301030010 | N | TP | NG | 15.62 | 0.05 | 124 | 0.1 | 0.02 | 4.6 | 0 | 0.049 | 129 | 0.1
2001 | 02040301030020 | N | TP | NG | 15.62 | 0.027 | 75 | 0.05 | 0.017 | 7.5 | 0.01 | 0.026 | 82 | 0.06
2001 | 02040301030030 | N | TP | NG | 15.62 | 0.046 | 173 | 0.09 | 0.027 | 19 | 0.01 | 0.044 | 192 | 0.1
2001 | 02040301030040 | N | TP | NG | 15.62 | 0.027 | 105 | 0.05 | 0.022 | 23 | 0.01 | 0.026 | 128 | 0.06
2001 | 02040301030050 | N | TP | NG | 15.62 | 0.025 | 60 | 0.05 | 0.016 | 11 | 0.01 | 0.024 | 71 | 0.06
2001 | 02040301040010 | N | TP | NG | 15.62 | 0.037 | 145 | 0.07 | 0.026 | 32 | 0.02 | 0.035 | 177 | 0.09
2001 | 02040301040020 | N | TP | NG | 15.62 | 0.028 | 106 | 0.05 | 0.018 | 21 | 0.01 | 0.026 | 127 | 0.06
2001 | 02040301040030 | N | TP | NG | 15.62 | 0.037 | 48 | 0.07 | 0.027 | 12 | 0.02 | 0.035 | 60 | 0.09
2001 | 02040301050010 | N | TP | NG | 15.62 | 0.023 | 69 | 0.04 | 0.021 | 18 | 0.01 | 0.023 | 87 | 0.05
2001 | 02040301050020 | N | TP | NG | 15.62 | 0.034 | 143 | 0.07 | 0.026 | 30 | 0.01 | 0.033 | 173 | 0.08
2001 | 02040301050030 | N | TP | NG | 15.62 | 0.044 | 69 | 0.08 | 0.015 | 5 | 0.01 | 0.042 | 74 | 0.09
2001 | 02040301050040 | N | TP | NG | 15.62 | 0.038 | 241 | 0.07 | 0.023 | 42 | 0.01 | 0.036 | 283 | 0.08
2001 | 02040301050050 | N | TP | NG | 15.62 | 0.036 | 52 | 0.07 | 0.026 | 11 | 0.02 | 0.034 | 63 | 0.09
2001 | 02040301060010 | N | TP | NG | 15.62 | 0.052 | 196 | 0.1 | 0.028 | 16 | 0.01 | 0.05 | 212 | 0.11
2001 | 02040301060020 | N | TP | NG | 15.62 | 0.017 | 81 | 0.03 | 0.016 | 15 | 0.01 | 0.017 | 96 | 0.04
2001 | 02040301060030 | N | TP | NG | 15.62 | 0.041 | 152 | 0.08 | 0.023 | 15 | 0.01 | 0.039 | 167 | 0.09
2001 | 02040301060040 | N | TP | NG | 15.62 | 0.023 | 67 | 0.04 | 0.013 | 3.6 | 0 | 0.022 | 71 | 0.04
2001 | 02040301060050 | N | TP | NG | 15.62 | 0.034 | 134 | 0.07 | 0.022 | 16 | 0.01 | 0.033 | 150 | 0.08
2001 | 02040301060060 | N | TP | NG | 15.62 | 0.02 | 66 | 0.04 | 0.017 | 7.1 | 0 | 0.02 | 73 | 0.04
2001 | 02040301060070 | N | TP | NG | 15.62 | 0.022 | 75 | 0.04 | 0.021 | 16 | 0.01 | 0.022 | 91 | 0.05
2001 | 02040301060080 | N | TP | NG | 15.62 | 0.026 | 106 | 0.05 | 0.022 | 21 | 0.01 | 0.025 | 127 | 0.06
2001 | 02040301070010 | N | TP | NG | 15.62 | 0.028 | 168 | 0.05 | 0.018 | 11 | 0 | 0.027 | 179 | 0.05
2001 | 02040301070020 | N | TP | NG | 15.62 | 0.021 | 63 | 0.04 | 0.016 | 4.2 | 0 | 0.021 | 67 | 0.04
2001 | 02040301070030 | N | TP | NG | 15.62 | 0.02 | 100 | 0.04 | 0.011 | 9 | 0 | 0.019 | 109 | 0.04
2001 | 02040301070040 | N | TP | NG | 15.62 | 0.022 | 55 | 0.04 | 0.021 | 9.8 | 0.01 | 0.022 | 65 | 0.05
2001 | 02040301070050 | N | TP | NG | 15.62 | 0.01 | 28 | 0.02 | 0.008 | 2.6 | 0 | 0.01 | 31 | 0.02
2001 | 02040301070060 | N | TP | NG | 15.62 | 0.015 | 41 | 0.03 | 0.011 | 3.5 | 0 | 0.015 | 44 | 0.03
2001 | 02040301070070 | N | TP | NG | 15.62 | 0.014 | 35 | 0.03 | 0.01 | 2.3 | 0 | 0.014 | 37 | 0.03
2001 | 02040301070080 | N | TP | NG | 15.62 | 0.025 | 82 | 0.05 | 0.011 | 11 | 0.01 | 0.023 | 93 | 0.06
2001 | 02040301070090 | N | TP | NG | 15.62 | 0.021 | 74 | 0.04 | 0.017 | 15 | 0.01 | 0.02 | 89 | 0.05
2001 | 02040301080010 | N | TP | NG | 15.62 | 0.013 | 35 | 0.02 | 0.008 | 1.6 | 0 | 0.013 | 37 | 0.02
2001 | 02040301080020 | N | TP | NG | 15.62 | 0.016 | 43 | 0.03 | 0.016 | 10 | 0.01 | 0.016 | 53 | 0.04
2001 | 02040301080030 | N | TP | NG | 15.62 | 0.013 | 48 | 0.02 | 0.015 | 12 | 0.01 | 0.013 | 60 | 0.03
2001 | 02040301080040 | N | TP | NG | 15.62 | 0.017 | 57 | 0.03 | 0.018 | 16 | 0.01 | 0.017 | 73 | 0.04
2001 | 02040301080050 | N | TP | NG | 15.62 | 0.02 | 92 | 0.04 | 0.019 | 24 | 0.01 | 0.02 | 116 | 0.05
2001 | 02040301080060 | N | TP | NG | 15.62 | 0.029 | 73 | 0.06 | 0.018 | 14 | 0.01 | 0.027 | 87 | 0.07
2001 | 02040301080070 | N | TP | NG | 15.62 | 0.014 | 67 | 0.03 | 0.011 | 8.8 | 0 | 0.014 | 76 | 0.03
2001 | 02040301080080 | N | TP | NG | 15.62 | 0.035 | 117 | 0.07 | 0.026 | 26 | 0.01 | 0.033 | 143 | 0.08
2001 | 02040301080090 | N | TP | NG | 15.62 | 0.026 | 127 | 0.05 | 0.023 | 35 | 0.01 | 0.025 | 162 | 0.06
2001 | 02040301090010 | C | TP | NG | 15.62 | 0.009 | 32 | 0.02 | 0.008 | 2 | 0 | 0.009 | 34 | 0.02
2001 | 02040301090020 | C | TP | NG | 15.62 | 0.009 | 42 | 0.02 | 0.008 | 2.5 | 0 | 0.009 | 44 | 0.02
2001 | 02040301090030 | C | TP | NG | 15.62 | 0.011 | 50 | 0.02 | 0.009 | 4.6 | 0 | 0.011 | 55 | 0.02
2001 | 02040301090040 | C | TP | NG | 15.62 | 0.011 | 68 | 0.02 | 0.01 | 4.7 | 0 | 0.011 | 73 | 0.02
2001 | 02040301090050 | C | TP | NG | 15.62 | 0.013 | 51 | 0.02 | 0.01 | 4 | 0 | 0.013 | 55 | 0.02
2001 | 02040301090060 | C | TP | NG | 15.62 | 0.024 | 101 | 0.05 | 0.016 | 16 | 0.01 | 0.023 | 117 | 0.06
2001 | 02040301100010 | C | TP | NG | 15.62 | 0.039 | 154 | 0.07 | 0.019 | 18 | 0.01 | 0.037 | 172 | 0.08
2001 | 02040301100020 | C | TP | NG | 15.62 | 0.047 | 113 | 0.09 | 0.022 | 11 | 0.01 | 0.045 | 124 | 0.1
2001 | 02040301100030 | C | TP | NG | 15.62 | 0.052 | 82 | 0.1 | 0.014 | 3.9 | 0 | 0.05 | 86 | 0.1
2001 | 02040301110010 | C | TP | NG | 15.62 | 0.008 | 34 | 0.02 | 0.008 | 2.3 | 0 | 0.008 | 36 | 0.02
2001 | 02040301110020 | C | TP | NG | 15.62 | 0.015 | 54 | 0.03 | 0.014 | 11 | 0.01 | 0.015 | 65 | 0.04
2001 | 02040301110030 | C | TP | NG | 15.62 | 0.019 | 94 | 0.04 | 0.013 | 13 | 0 | 0.018 | 107 | 0.04
2001 | 02040301110040 | C | TP | NG | 15.62 | 0.01 | 37 | 0.02 | 0.009 | 3.1 | 0 | 0.01 | 40 | 0.02
2001 | 02040301110050 | C | TP | NG | 15.62 | 0.016 | 43 | 0.03 | 0.01 | 3.8 | 0 | 0.016 | 47 | 0.03
2001 | 02040301120010 | C | TP | NG | 15.62 | 0.019 | 84 | 0.04 | 0.016 | 17 | 0.01 | 0.018 | 101 | 0.05
2001 | 02040301120020 | C | TP | NG | 15.62 | 0.048 | 343 | 0.09 | 0.013 | 13 | 0 | 0.047 | 356 | 0.09
2001 | 02040301120030 | C | TP | NG | 15.62 | 0.042 | 67 | 0.08 | 0.019 | 7.1 | 0.01 | 0.04 | 74 | 0.09
2001 | 02040301130010 | S | TP | NG | 15.62 | 0.014 | 57 | 0.03 | 0.016 | 15 | 0.01 | 0.014 | 72 | 0.04
2001 | 02040301130020 | S | TP | NG | 15.62 | 0.012 | 62 | 0.02 | 0.013 | 14 | 0.01 | 0.012 | 76 | 0.03
2001 | 02040301130030 | S | TP | NG | 15.62 | 0.046 | 328 | 0.09 | 0.015 | 21 | 0.01 | 0.044 | 349 | 0.1
2001 | 02040301130040 | S | TP | NG | 15.62 | 0.013 | 54 | 0.02 | 0.01 | 5.9 | 0 | 0.013 | 60 | 0.02
2001 | 02040301130050 | S | TP | NG | 15.62 | 0.01 | 79 | 0.02 | 0.008 | 4.5 | 0 | 0.01 | 84 | 0.02
2001 | 02040301130060 | S | TP | NG | 15.62 | 0.022 | 101 | 0.04 | 0.013 | 8.9 | 0 | 0.021 | 110 | 0.04
2001 | 02040301130070 | S | TP | NG | 15.62 | 0.05 | 122 | 0.1 | 0.011 | 2.7 | 0 | 0.049 | 125 | 0.1
2001 | 02040301130080 | S | TP | NG | 15.62 | 0.043 | 51 | 0.08 | 0.022 | 7.9 | 0.01 | 0.04 | 59 | 0.09
2001 | 02040301140010 | S | TP | NG | 15.62 | 0.008 | 19 | 0.02 | 0.008 | 1.3 | 0 | 0.008 | 20 | 0.02
2001 | 02040301140020 | S | TP | NG | 15.62 | 0.01 | 25 | 0.02 | 0.009 | 2.8 | 0 | 0.01 | 28 | 0.02
2001 | 02040301140030 | S | TP | NG | 15.62 | 0.02 | 60 | 0.04 | 0.018 | 13 | 0.01 | 0.02 | 73 | 0.05
2001 | 02040301140040 | S | TP | NG | 15.62 | 0.043 | 148 | 0.08 | 0.014 | 7.6 | 0 | 0.042 | 156 | 0.08
2001 | 02040301140050 | S | TP | NG | 15.62 | 0.049 | 144 | 0.09 | 0.015 | 8 | 0.01 | 0.047 | 152 | 0.1
2001 | 02040301140060 | S | TP | NG | 15.62 | 0.053 | 85 | 0.1 | 0.016 | 5.1 | 0.01 | 0.051 | 90 | 0.11
2001 | 02040301910010 | S | TP | NG | 15.62 | 0.021 | 4.4 | 0.04 | 0.023 | 1.5 | 0.01 | 0.022 | 5.9 | 0.05
2001 | 02040301910020 | S | TP | NG | 15.62 | 0.028 | 16 | 0.05 | 0.026 | 4.7 | 0.02 | 0.028 | 21 | 0.07
2001 | 02040301910030 | S | TP | NG | 15.62 | 0.04 | 40 | 0.08 | 0.013 | 2.5 | 0 | 0.038 | 42 | 0.08
2001 | 02040301920010 | S | TP | NG | 15.62 | 0.033 | 16 | 0.06 | 0.024 | 3.4 | 0.01 | 0.031 | 19 | 0.07
2001 | 02040301920020 | S | TP | NG | 15.62 | 0.031 | 18 | 0.06 | 0.026 | 4.7 | 0.02 | 0.03 | 23 | 0.08
2001 | 02040301920030 | S | TP | NG | 15.62 | 0.028 | 15 | 0.05 | 0.025 | 4.1 | 0.01 | 0.027 | 19 | 0.06
2002 | 02040301020010 | N | TP | NG | 19.61 | 0.067 | 245 | 0.11 | 0.024 | 15 | 0.01 | 0.065 | 260 | 0.12
2002 | 02040301020020 | N | TP | NG | 19.61 | 0.047 | 218 | 0.08 | 0.028 | 44 | 0.02 | 0.044 | 262 | 0.1
2002 | 02040301020030 | N | TP | NG | 19.61 | 0.055 | 144 | 0.09 | 0.027 | 22 | 0.01 | 0.051 | 166 | 0.1
2002 | 02040301020040 | N | TP | NG | 19.61 | 0.063 | 130 | 0.1 | 0.031 | 12 | 0.01 | 0.06 | 142 | 0.11
2002 | 02040301020050 | N | TP | NG | 19.61 | 0.038 | 129 | 0.06 | 0.025 | 31 | 0.02 | 0.035 | 160 | 0.08
2002 | 02040301030010 | N | TP | NG | 19.61 | 0.05 | 107 | 0.08 | 0.02 | 5.8 | 0 | 0.048 | 113 | 0.08
2002 | 02040301030020 | N | TP | NG | 19.61 | 0.027 | 65 | 0.04 | 0.017 | 9.5 | 0.01 | 0.026 | 74 | 0.05
2002 | 02040301030030 | N | TP | NG | 19.61 | 0.046 | 149 | 0.08 | 0.027 | 24 | 0.01 | 0.043 | 173 | 0.09
2002 | 02040301030040 | N | TP | NG | 19.61 | 0.027 | 90 | 0.04 | 0.022 | 29 | 0.01 | 0.026 | 119 | 0.05
2002 | 02040301030050 | N | TP | NG | 19.61 | 0.025 | 51 | 0.04 | 0.016 | 14 | 0.01 | 0.023 | 65 | 0.05
2002 | 02040301040010 | N | TP | NG | 19.61 | 0.037 | 125 | 0.06 | 0.026 | 41 | 0.02 | 0.034 | 166 | 0.08
2002 | 02040301040020 | N | TP | NG | 19.61 | 0.028 | 91 | 0.05 | 0.018 | 26 | 0.01 | 0.026 | 117 | 0.06
2002 | 02040301040030 | N | TP | NG | 19.61 | 0.037 | 41 | 0.06 | 0.027 | 14 | 0.02 | 0.034 | 55 | 0.08
2002 | 02040301050010 | N | TP | NG | 19.61 | 0.023 | 59 | 0.04 | 0.021 | 22 | 0.01 | 0.022 | 81 | 0.05
2002 | 02040301050020 | N | TP | NG | 19.61 | 0.034 | 123 | 0.06 | 0.026 | 38 | 0.02 | 0.032 | 161 | 0.08
2002 | 02040301050030 | N | TP | NG | 19.61 | 0.044 | 60 | 0.07 | 0.015 | 6.2 | 0.01 | 0.041 | 66 | 0.08
2002 | 02040301050040 | N | TP | NG | 19.61 | 0.038 | 208 | 0.06 | 0.023 | 52 | 0.02 | 0.035 | 260 | 0.08
2002 | 02040301050050 | N | TP | NG | 19.61 | 0.036 | 45 | 0.06 | 0.026 | 14 | 0.02 | 0.034 | 59 | 0.08
2002 | 02040301060010 | N | TP | NG | 19.61 | 0.052 | 169 | 0.09 | 0.028 | 20 | 0.01 | 0.049 | 189 | 0.1
2002 | 02040301060020 | N | TP | NG | 19.61 | 0.017 | 70 | 0.03 | 0.016 | 19 | 0.01 | 0.017 | 89 | 0.04
2002 | 02040301060030 | N | TP | NG | 19.61 | 0.041 | 131 | 0.07 | 0.023 | 19 | 0.01 | 0.039 | 150 | 0.08
2002 | 02040301060040 | N | TP | NG | 19.61 | 0.023 | 58 | 0.04 | 0.013 | 4.6 | 0 | 0.022 | 63 | 0.04
2002 | 02040301060050 | N | TP | NG | 19.61 | 0.034 | 115 | 0.06 | 0.022 | 20 | 0.01 | 0.032 | 135 | 0.07
2002 | 02040301060060 | N | TP | NG | 19.61 | 0.02 | 57 | 0.03 | 0.017 | 8.9 | 0.01 | 0.02 | 66 | 0.04
2002 | 02040301060070 | N | TP | NG | 19.61 | 0.022 | 65 | 0.04 | 0.021 | 20 | 0.01 | 0.022 | 85 | 0.05
2002 | 02040301060080 | N | TP | NG | 19.61 | 0.026 | 91 | 0.04 | 0.022 | 26 | 0.01 | 0.025 | 117 | 0.05
2002 | 02040301070010 | N | TP | NG | 19.61 | 0.028 | 145 | 0.05 | 0.018 | 14 | 0 | 0.027 | 159 | 0.05
2002 | 02040301070020 | N | TP | NG | 19.61 | 0.021 | 54 | 0.03 | 0.016 | 5.3 | 0 | 0.021 | 59 | 0.03
2002 | 02040301070030 | N | TP | NG | 19.61 | 0.02 | 86 | 0.03 | 0.011 | 11 | 0 | 0.019 | 97 | 0.03
2002 | 02040301070040 | N | TP | NG | 19.61 | 0.022 | 47 | 0.04 | 0.021 | 12 | 0.01 | 0.022 | 59 | 0.05
2002 | 02040301070050 | N | TP | NG | 19.61 | 0.01 | 24 | 0.02 | 0.008 | 3.2 | 0 | 0.01 | 27 | 0.02
2002 | 02040301070060 | N | TP | NG | 19.61 | 0.015 | 36 | 0.02 | 0.011 | 4.3 | 0 | 0.015 | 40 | 0.02
2002 | 02040301070070 | N | TP | NG | 19.61 | 0.014 | 30 | 0.02 | 0.01 | 2.9 | 0 | 0.014 | 33 | 0.02
2002 | 02040301070080 | N | TP | NG | 19.61 | 0.025 | 71 | 0.04 | 0.011 | 13 | 0.01 | 0.023 | 84 | 0.05
2002 | 02040301070090 | N | TP | NG | 19.61 | 0.021 | 64 | 0.03 | 0.017 | 18 | 0.01 | 0.02 | 82 | 0.04
2002 | 02040301080010 | N | TP | NG | 19.61 | 0.013 | 30 | 0.02 | 0.008 | 2 | 0 | 0.013 | 32 | 0.02
2002 | 02040301080020 | N | TP | NG | 19.61 | 0.016 | 37 | 0.03 | 0.016 | 13 | 0.01 | 0.016 | 50 | 0.04
2002 | 02040301080030 | N | TP | NG | 19.61 | 0.013 | 41 | 0.02 | 0.015 | 15 | 0.01 | 0.014 | 56 | 0.03
2002 | 02040301080040 | N | TP | NG | 19.61 | 0.017 | 50 | 0.03 | 0.018 | 20 | 0.01 | 0.017 | 70 | 0.04
2002 | 02040301080050 | N | TP | NG | 19.61 | 0.02 | 80 | 0.03 | 0.019 | 30 | 0.01 | 0.02 | 110 | 0.04
2002 | 02040301080060 | N | TP | NG | 19.61 | 0.029 | 63 | 0.05 | 0.018 | 18 | 0.01 | 0.027 | 81 | 0.06
2002 | 02040301080070 | N | TP | NG | 19.61 | 0.014 | 57 | 0.02 | 0.011 | 11 | 0 | 0.014 | 68 | 0.02
2002 | 02040301080080 | N | TP | NG | 19.61 | 0.035 | 101 | 0.06 | 0.026 | 33 | 0.02 | 0.033 | 134 | 0.08
2002 | 02040301080090 | N | TP | NG | 19.61 | 0.026 | 109 | 0.04 | 0.023 | 43 | 0.02 | 0.025 | 152 | 0.06
2002 | 02040301090010 | C | TP | NG | 19.61 | 0.009 | 28 | 0.01 | 0.008 | 2.5 | 0 | 0.009 | 31 | 0.01
2002 | 02040301090020 | C | TP | NG | 19.61 | 0.009 | 36 | 0.01 | 0.008 | 3.1 | 0 | 0.009 | 39 | 0.01
2002 | 02040301090030 | C | TP | NG | 19.61 | 0.011 | 43 | 0.02 | 0.009 | 5.8 | 0 | 0.011 | 49 | 0.02
2002 | 02040301090040 | C | TP | NG | 19.61 | 0.011 | 59 | 0.02 | 0.01 | 5.9 | 0 | 0.011 | 65 | 0.02
2002 | 02040301090050 | C | TP | NG | 19.61 | 0.013 | 44 | 0.02 | 0.01 | 5 | 0 | 0.013 | 49 | 0.02
2002 | 02040301090060 | C | TP | NG | 19.61 | 0.024 | 87 | 0.04 | 0.016 | 20 | 0.01 | 0.023 | 107 | 0.05
2002 | 02040301100010 | C | TP | NG | 19.61 | 0.039 | 133 | 0.06 | 0.019 | 23 | 0.01 | 0.036 | 156 | 0.07
2002 | 02040301100020 | C | TP | NG | 19.61 | 0.047 | 98 | 0.08 | 0.022 | 14 | 0.01 | 0.044 | 112 | 0.09
2002 | 02040301100030 | C | TP | NG | 19.61 | 0.052 | 70 | 0.09 | 0.014 | 5 | 0.01 | 0.049 | 75 | 0.1
2002 | 02040301110010 | C | TP | NG | 19.61 | 0.008 | 30 | 0.01 | 0.008 | 2.8 | 0 | 0.008 | 33 | 0.01
2002 | 02040301110020 | C | TP | NG | 19.61 | 0.015 | 46 | 0.02 | 0.014 | 14 | 0.01 | 0.015 | 60 | 0.03
2002 | 02040301110030 | C | TP | NG | 19.61 | 0.019 | 81 | 0.03 | 0.013 | 16 | 0.01 | 0.018 | 97 | 0.04
2002 | 02040301110040 | C | TP | NG | 19.61 | 0.01 | 32 | 0.02 | 0.009 | 3.8 | 0 | 0.01 | 36 | 0.02
2002 | 02040301110050 | C | TP | NG | 19.61 | 0.016 | 37 | 0.03 | 0.01 | 4.7 | 0 | 0.015 | 42 | 0.03
2002 | 02040301120010 | C | TP | NG | 19.61 | 0.019 | 72 | 0.03 | 0.016 | 21 | 0.01 | 0.018 | 93 | 0.04
2002 | 02040301120020 | C | TP | NG | 19.61 | 0.048 | 296 | 0.08 | 0.013 | 17 | 0 | 0.046 | 313 | 0.08
2002 | 02040301120030 | C | TP | NG | 19.61 | 0.042 | 57 | 0.07 | 0.019 | 8.9 | 0.01 | 0.039 | 66 | 0.08
2002 | 02040301130010 | S | TP | NG | 19.61 | 0.014 | 49 | 0.02 | 0.016 | 19 | 0.01 | 0.015 | 68 | 0.03
2002 | 02040301130020 | S | TP | NG | 19.61 | 0.012 | 53 | 0.02 | 0.013 | 18 | 0.01 | 0.012 | 71 | 0.03
2002 | 02040301130030 | S | TP | NG | 19.61 | 0.046 | 282 | 0.08 | 0.015 | 26 | 0.01 | 0.043 | 308 | 0.09
2002 | 02040301130040 | S | TP | NG | 19.61 | 0.013 | 46 | 0.02 | 0.01 | 7.4 | 0 | 0.013 | 53 | 0.02
2002 | 02040301130050 | S | TP | NG | 19.61 | 0.01 | 68 | 0.02 | 0.008 | 5.7 | 0 | 0.01 | 74 | 0.02
2002 | 02040301130060 | S | TP | NG | 19.61 | 0.022 | 87 | 0.04 | 0.013 | 11 | 0 | 0.021 | 98 | 0.04
2002 | 02040301130070 | S | TP | NG | 19.61 | 0.05 | 105 | 0.08 | 0.011 | 3.4 | 0 | 0.049 | 108 | 0.08
2002 | 02040301130080 | S | TP | NG | 19.61 | 0.043 | 44 | 0.07 | 0.022 | 9.9 | 0.02 | 0.039 | 54 | 0.09
2002 | 02040301140010 | S | TP | NG | 19.61 | 0.008 | 17 | 0.01 | 0.008 | 1.7 | 0 | 0.008 | 19 | 0.01
2002 | 02040301140020 | S | TP | NG | 19.61 | 0.01 | 22 | 0.02 | 0.009 | 3.6 | 0 | 0.01 | 26 | 0.02
2002 | 02040301140030 | S | TP | NG | 19.61 | 0.02 | 51 | 0.03 | 0.018 | 17 | 0.01 | 0.02 | 68 | 0.04
2002 | 02040301140040 | S | TP | NG | 19.61 | 0.043 | 128 | 0.07 | 0.014 | 9.5 | 0.01 | 0.041 | 138 | 0.08
2002 | 02040301140050 | S | TP | NG | 19.61 | 0.049 | 124 | 0.08 | 0.015 | 10 | 0.01 | 0.046 | 134 | 0.09
2002 | 02040301140060 | S | TP | NG | 19.61 | 0.053 | 74 | 0.09 | 0.016 | 6.4 | 0.01 | 0.05 | 80 | 0.1
2002 | 02040301910010 | S | TP | NG | 19.61 | 0.021 | 3.8 | 0.03 | 0.023 | 1.8 | 0.02 | 0.022 | 5.6 | 0.05
2002 | 02040301910020 | S | TP | NG | 19.61 | 0.028 | 14 | 0.05 | 0.026 | 5.9 | 0.02 | 0.027 | 20 | 0.07
2002 | 02040301910030 | S | TP | NG | 19.61 | 0.04 | 35 | 0.07 | 0.013 | 3.2 | 0.01 | 0.038 | 38 | 0.08
2002 | 02040301920010 | S | TP | NG | 19.61 | 0.033 | 14 | 0.05 | 0.024 | 4.3 | 0.02 | 0.031 | 18 | 0.07
2002 | 02040301920020 | S | TP | NG | 19.61 | 0.031 | 15 | 0.05 | 0.026 | 5.8 | 0.02 | 0.03 | 21 | 0.07
2002 | 02040301920030 | S | TP | NG | 19.61 | 0.028 | 13 | 0.05 | 0.025 | 5.2 | 0.02 | 0.027 | 18 | 0.07
2003 | 02040301020010 | N | TP | NG | 20.1 | 0.067 | 412 | 0.19 | 0.024 | 15 | 0.01 | 0.065 | 427 | 0.2
2003 | 02040301020020 | N | TP | NG | 20.1 | 0.047 | 367 | 0.13 | 0.028 | 46 | 0.02 | 0.045 | 413 | 0.15
2003 | 02040301020030 | N | TP | NG | 20.1 | 0.055 | 242 | 0.15 | 0.027 | 22 | 0.01 | 0.053 | 264 | 0.16
2003 | 02040301020040 | N | TP | NG | 20.1 | 0.063 | 218 | 0.18 | 0.031 | 13 | 0.01 | 0.061 | 231 | 0.19
2003 | 02040301020050 | N | TP | NG | 20.1 | 0.038 | 216 | 0.11 | 0.025 | 32 | 0.02 | 0.036 | 248 | 0.13
2003 | 02040301030010 | N | TP | NG | 20.1 | 0.05 | 180 | 0.14 | 0.02 | 6 | 0 | 0.049 | 186 | 0.14
2003 | 02040301030020 | N | TP | NG | 20.1 | 0.027 | 109 | 0.08 | 0.017 | 9.7 | 0.01 | 0.026 | 119 | 0.09
2003 | 02040301030030 | N | TP | NG | 20.1 | 0.046 | 250 | 0.13 | 0.027 | 24 | 0.01 | 0.044 | 274 | 0.14
2003 | 02040301030040 | N | TP | NG | 20.1 | 0.027 | 152 | 0.08 | 0.022 | 30 | 0.01 | 0.026 | 182 | 0.09
2003 | 02040301030050 | N | TP | NG | 20.1 | 0.025 | 86 | 0.07 | 0.016 | 14 | 0.01 | 0.024 | 100 | 0.08
2003 | 02040301040010 | N | TP | NG | 20.1 | 0.037 | 210 | 0.1 | 0.026 | 42 | 0.02 | 0.035 | 252 | 0.12
2003 | 02040301040020 | N | TP | NG | 20.1 | 0.028 | 153 | 0.08 | 0.018 | 27 | 0.01 | 0.026 | 180 | 0.09
2003 | 02040301040030 | N | TP | NG | 20.1 | 0.037 | 70 | 0.1 | 0.027 | 15 | 0.02 | 0.035 | 85 | 0.12
2003 | 02040301050010 | N | TP | NG | 20.1 | 0.023 | 100 | 0.06 | 0.021 | 23 | 0.01 | 0.023 | 123 | 0.07
2003 | 02040301050020 | N | TP | NG | 20.1 | 0.034 | 207 | 0.09 | 0.026 | 39 | 0.02 | 0.033 | 246 | 0.11
2003 | 02040301050030 | N | TP | NG | 20.1 | 0.044 | 101 | 0.12 | 0.015 | 6.4 | 0.01 | 0.042 | 107 | 0.13
2003 | 02040301050040 | N | TP | NG | 20.1 | 0.038 | 349 | 0.11 | 0.023 | 53 | 0.02 | 0.036 | 402 | 0.13
2003 | 02040301050050 | N | TP | NG | 20.1 | 0.036 | 75 | 0.1 | 0.026 | 15 | 0.02 | 0.034 | 90 | 0.12
2003 | 02040301060010 | N | TP | NG | 20.1 | 0.052 | 284 | 0.14 | 0.028 | 20 | 0.01 | 0.05 | 304 | 0.15
2003 | 02040301060020 | N | TP | NG | 20.1 | 0.017 | 118 | 0.05 | 0.016 | 20 | 0.01 | 0.017 | 138 | 0.06
2003 | 02040301060030 | N | TP | NG | 20.1 | 0.041 | 221 | 0.11 | 0.023 | 19 | 0.01 | 0.04 | 240 | 0.12
2003 | 02040301060040 | N | TP | NG | 20.1 | 0.023 | 97 | 0.06 | 0.013 | 4.7 | 0 | 0.023 | 102 | 0.06
2003 | 02040301060050 | N | TP | NG | 20.1 | 0.034 | 194 | 0.09 | 0.022 | 20 | 0.01 | 0.033 | 214 | 0.1
2003 | 02040301060060 | N | TP | NG | 20.1 | 0.02 | 96 | 0.06 | 0.017 | 9.1 | 0.01 | 0.02 | 105 | 0.07
2003 | 02040301060070 | N | TP | NG | 20.1 | 0.022 | 109 | 0.06 | 0.021 | 21 | 0.01 | 0.022 | 130 | 0.07
2003 | 02040301060080 | N | TP | NG | 20.1 | 0.026 | 153 | 0.07 | 0.022 | 27 | 0.01 | 0.025 | 180 | 0.08
2003 | 02040301070010 | N | TP | NG | 20.1 | 0.028 | 244 | 0.08 | 0.018 | 15 | 0 | 0.027 | 259 | 0.08
2003 | 02040301070020 | N | TP | NG | 20.1 | 0.021 | 91 | 0.06 | 0.016 | 5.5 | 0 | 0.021 | 96 | 0.06
2003 | 02040301070030 | N | TP | NG | 20.1 | 0.02 | 145 | 0.06 | 0.011 | 12 | 0 | 0.019 | 157 | 0.06
2003 | 02040301070040 | N | TP | NG | 20.1 | 0.022 | 79 | 0.06 | 0.021 | 13 | 0.01 | 0.022 | 92 | 0.07
2003 | 02040301070050 | N | TP | NG | 20.1 | 0.01 | 40 | 0.03 | 0.008 | 3.3 | 0 | 0.01 | 43 | 0.03
2003 | 02040301070060 | N | TP | NG | 20.1 | 0.015 | 60 | 0.04 | 0.011 | 4.4 | 0 | 0.015 | 64 | 0.04
2003 | 02040301070070 | N | TP | NG | 20.1 | 0.014 | 50 | 0.04 | 0.01 | 2.9 | 0 | 0.014 | 53 | 0.04
2003 | 02040301070080 | N | TP | NG | 20.1 | 0.025 | 119 | 0.07 | 0.011 | 14 | 0.01 | 0.024 | 133 | 0.08
2003 | 02040301070090 | N | TP | NG | 20.1 | 0.021 | 108 | 0.06 | 0.017 | 19 | 0.01 | 0.02 | 127 | 0.07
2003 | 02040301080010 | N | TP | NG | 20.1 | 0.013 | 51 | 0.04 | 0.008 | 2 | 0 | 0.013 | 53 | 0.04
2003 | 02040301080020 | N | TP | NG | 20.1 | 0.016 | 63 | 0.04 | 0.016 | 13 | 0.01 | 0.016 | 76 | 0.05
2003 | 02040301080030 | N | TP | NG | 20.1 | 0.013 | 70 | 0.04 | 0.015 | 15 | 0.01 | 0.013 | 85 | 0.05
2003 | 02040301080040 | N | TP | NG | 20.1 | 0.017 | 83 | 0.05 | 0.018 | 21 | 0.01 | 0.017 | 104 | 0.06
2003 | 02040301080050 | N | TP | NG | 20.1 | 0.02 | 134 | 0.06 | 0.019 | 31 | 0.01 | 0.02 | 165 | 0.07
2003 | 02040301080060 | N | TP | NG | 20.1 | 0.029 | 106 | 0.08 | 0.018 | 18 | 0.01 | 0.027 | 124 | 0.09
2003 | 02040301080070 | N | TP | NG | 20.1 | 0.014 | 96 | 0.04 | 0.011 | 11 | 0 | 0.014 | 107 | 0.04
2003 | 02040301080080 | N | TP | NG | 20.1 | 0.035 | 169 | 0.1 | 0.026 | 33 | 0.02 | 0.034 | 202 | 0.12
2003 | 02040301080090 | N | TP | NG | 20.1 | 0.026 | 183 | 0.07 | 0.023 | 44 | 0.02 | 0.025 | 227 | 0.09
2003 | 02040301090010 | C | TP | NG | 20.1 | 0.009 | 47 | 0.03 | 0.008 | 2.5 | 0 | 0.009 | 50 | 0.03
2003 | 02040301090020 | C | TP | NG | 20.1 | 0.009 | 61 | 0.03 | 0.008 | 3.2 | 0 | 0.009 | 64 | 0.03
2003 | 02040301090030 | C | TP | NG | 20.1 | 0.011 | 72 | 0.03 | 0.009 | 6 | 0 | 0.011 | 78 | 0.03
2003 | 02040301090040 | C | TP | NG | 20.1 | 0.011 | 99 | 0.03 | 0.01 | 6 | 0 | 0.011 | 105 | 0.03
2003 | 02040301090050 | C | TP | NG | 20.1 | 0.013 | 75 | 0.04 | 0.01 | 5.1 | 0 | 0.013 | 80 | 0.04
2003 | 02040301090060 | C | TP | NG | 20.1 | 0.024 | 146 | 0.07 | 0.016 | 20 | 0.01 | 0.023 | 166 | 0.08
2003 | 02040301100010 | C | TP | NG | 20.1 | 0.039 | 223 | 0.11 | 0.019 | 24 | 0.01 | 0.037 | 247 | 0.12
2003 | 02040301100020 | C | TP | NG | 20.1 | 0.047 | 164 | 0.13 | 0.022 | 14 | 0.01 | 0.045 | 178 | 0.14
2003 | 02040301100030 | C | TP | NG | 20.1 | 0.052 | 118 | 0.14 | 0.014 | 5.1 | 0.01 | 0.05 | 123 | 0.15
2003 | 02040301110010 | C | TP | NG | 20.1 | 0.008 | 50 | 0.02 | 0.008 | 2.9 | 0 | 0.008 | 53 | 0.02
2003 | 02040301110020 | C | TP | NG | 20.1 | 0.015 | 78 | 0.04 | 0.014 | 14 | 0.01 | 0.015 | 92 | 0.05
2003 | 02040301110030 | C | TP | NG | 20.1 | 0.019 | 135 | 0.05 | 0.013 | 16 | 0.01 | 0.018 | 151 | 0.06
2003 | 02040301110040 | C | TP | NG | 20.1 | 0.01 | 54 | 0.03 | 0.009 | 3.9 | 0 | 0.01 | 58 | 0.03
2003 | 02040301110050 | C | TP | NG | 20.1 | 0.016 | 62 | 0.04 | 0.01 | 4.8 | 0 | 0.016 | 67 | 0.04
2003 | 02040301120010 | C | TP | NG | 20.1 | 0.019 | 122 | 0.05 | 0.016 | 21 | 0.01 | 0.019 | 143 | 0.06
2003 | 02040301120020 | C | TP | NG | 20.1 | 0.048 | 497 | 0.13 | 0.013 | 17 | 0 | 0.047 | 514 | 0.13
2003 | 02040301120030 | C | TP | NG | 20.1 | 0.042 | 96 | 0.12 | 0.019 | 9.1 | 0.01 | 0.04 | 105 | 0.13
2003 | 02040301130010 | S | TP | NG | 20.1 | 0.014 | 83 | 0.04 | 0.016 | 19 | 0.01 | 0.014 | 102 | 0.05
2003 | 02040301130020 | S | TP | NG | 20.1 | 0.012 | 89 | 0.03 | 0.013 | 18 | 0.01 | 0.012 | 107 | 0.04
2003 | 02040301130030 | S | TP | NG | 20.1 | 0.046 | 475 | 0.13 | 0.015 | 27 | 0.01 | 0.044 | 502 | 0.14
2003 | 02040301130040 | S | TP | NG | 20.1 | 0.013 | 78 | 0.04 | 0.01 | 7.6 | 0 | 0.013 | 86 | 0.04
2003 | 02040301130050 | S | TP | NG | 20.1 | 0.01 | 114 | 0.03 | 0.008 | 5.8 | 0 | 0.01 | 120 | 0.03
2003 | 02040301130060 | S | TP | NG | 20.1 | 0.022 | 146 | 0.06 | 0.013 | 11 | 0 | 0.021 | 157 | 0.06
2003 | 02040301130070 | S | TP | NG | 20.1 | 0.05 | 177 | 0.14 | 0.011 | 3.5 | 0 | 0.049 | 180 | 0.14
2003 | 02040301130080 | S | TP | NG | 20.1 | 0.043 | 74 | 0.12 | 0.022 | 10 | 0.02 | 0.04 | 84 | 0.14
2003 | 02040301140010 | S | TP | NG | 20.1 | 0.008 | 28 | 0.02 | 0.008 | 1.7 | 0 | 0.008 | 30 | 0.02
2003 | 02040301140020 | S | TP | NG | 20.1 | 0.01 | 37 | 0.03 | 0.009 | 3.6 | 0 | 0.01 | 41 | 0.03
2003 | 02040301140030 | S | TP | NG | 20.1 | 0.02 | 86 | 0.06 | 0.018 | 17 | 0.01 | 0.02 | 103 | 0.07
2003 | 02040301140040 | S | TP | NG | 20.1 | 0.043 | 214 | 0.12 | 0.014 | 9.8 | 0.01 | 0.042 | 224 | 0.13
2003 | 02040301140050 | S | TP | NG | 20.1 | 0.049 | 209 | 0.14 | 0.015 | 10 | 0.01 | 0.047 | 219 | 0.15
2003 | 02040301140060 | S | TP | NG | 20.1 | 0.053 | 124 | 0.15 | 0.016 | 6.6 | 0.01 | 0.051 | 131 | 0.16
2003 | 02040301910010 | S | TP | NG | 20.1 | 0.021 | 6.4 | 0.06 | 0.023 | 1.9 | 0.02 | 0.021 | 8.3 | 0.08
2003 | 02040301910020 | S | TP | NG | 20.1 | 0.028 | 23 | 0.08 | 0.026 | 6 | 0.02 | 0.028 | 29 | 0.1
2003 | 02040301910030 | S | TP | NG | 20.1 | 0.04 | 59 | 0.11 | 0.013 | 3.2 | 0.01 | 0.039 | 62 | 0.12
2003 | 02040301920010 | S | TP | NG | 20.1 | 0.033 | 24 | 0.09 | 0.024 | 4.4 | 0.02 | 0.032 | 28 | 0.11
2003 | 02040301920020 | S | TP | NG | 20.1 | 0.031 | 25 | 0.09 | 0.026 | 6 | 0.02 | 0.03 | 31 | 0.11
2003 | 02040301920030 | S | TP | NG | 20.1 | 0.028 | 22 | 0.08 | 0.025 | 5.3 | 0.02 | 0.027 | 27 | 0.1
2004 | 02040301020010 | N | TP | NG | 16.67 | 0.067 | 388 | 0.18 | 0.024 | 13 | 0.01 | 0.066 | 401 | 0.19
2004 | 02040301020020 | N | TP | NG | 16.67 | 0.047 | 345 | 0.12 | 0.028 | 38 | 0.01 | 0.045 | 383 | 0.13
2004 | 02040301020030 | N | TP | NG | 16.67 | 0.055 | 228 | 0.14 | 0.027 | 18 | 0.01 | 0.053 | 246 | 0.15
2004 | 02040301020040 | N | TP | NG | 16.67 | 0.063 | 205 | 0.16 | 0.031 | 10 | 0.01 | 0.062 | 215 | 0.17
2004 | 02040301020050 | N | TP | NG | 16.67 | 0.038 | 203 | 0.1 | 0.025 | 27 | 0.01 | 0.036 | 230 | 0.11
2004 | 02040301030010 | N | TP | NG | 16.67 | 0.05 | 169 | 0.13 | 0.02 | 4.9 | 0 | 0.049 | 174 | 0.13
2004 | 02040301030020 | N | TP | NG | 16.67 | 0.027 | 103 | 0.07 | 0.017 | 8 | 0.01 | 0.026 | 111 | 0.08
2004 | 02040301030030 | N | TP | NG | 16.67 | 0.046 | 235 | 0.12 | 0.027 | 20 | 0.01 | 0.045 | 255 | 0.13
2004 | 02040301030040 | N | TP | NG | 16.67 | 0.027 | 143 | 0.07 | 0.022 | 25 | 0.01 | 0.026 | 168 | 0.08
2004 | 02040301030050 | N | TP | NG | 16.67 | 0.025 | 81 | 0.07 | 0.016 | 12 | 0.01 | 0.024 | 93 | 0.08
2004 | 02040301040010 | N | TP | NG | 16.67 | 0.037 | 197 | 0.1 | 0.026 | 35 | 0.02 | 0.035 | 232 | 0.12
2004 | 02040301040020 | N | TP | NG | 16.67 | 0.028 | 144 | 0.07 | 0.018 | 22 | 0.01 | 0.027 | 166 | 0.08
2004 | 02040301040030 | N | TP | NG | 16.67 | 0.037 | 65 | 0.1 | 0.027 | 12 | 0.02 | 0.035 | 77 | 0.12
2004 | 02040301050010 | N | TP | NG | 16.67 | 0.023 | 94 | 0.06 | 0.021 | 19 | 0.01 | 0.023 | 113 | 0.07
2004 | 02040301050020 | N | TP | NG | 16.67 | 0.034 | 195 | 0.09 | 0.026 | 32 | 0.01 | 0.033 | 227 | 0.1
2004 | 02040301050030 | N | TP | NG | 16.67 | 0.044 | 95 | 0.12 | 0.015 | 5.3 | 0.01 | 0.042 | 100 | 0.13
2004 | 02040301050040 | N | TP | NG | 16.67 | 0.038 | 328 | 0.1 | 0.023 | 44 | 0.01 | 0.036 | 372 | 0.11
2004 | 02040301050050 | N | TP | NG | 16.67 | 0.036 | 71 | 0.09 | 0.026 | 12 | 0.02 | 0.035 | 83 | 0.11
2004 | 02040301060010 | N | TP | NG | 16.67 | 0.052 | 267 | 0.14 | 0.028 | 17 | 0.01 | 0.051 | 284 | 0.15
2004 | 02040301060020 | N | TP | NG | 16.67 | 0.017 | 111 | 0.04 | 0.016 | 16 | 0.01 | 0.017 | 127 | 0.05
2004 | 02040301060030 | N | TP | NG | 16.67 | 0.041 | 207 | 0.11 | 0.023 | 16 | 0.01 | 0.04 | 223 | 0.12
2004 | 02040301060040 | N | TP | NG | 16.67 | 0.023 | 91 | 0.06 | 0.013 | 3.9 | 0 | 0.023 | 95 | 0.06
2004 | 02040301060050 | N | TP | NG | 16.67 | 0.034 | 182 | 0.09 | 0.022 | 17 | 0.01 | 0.033 | 199 | 0.1
2004 | 02040301060060 | N | TP | NG | 16.67 | 0.02 | 91 | 0.05 | 0.017 | 7.6 | 0 | 0.02 | 99 | 0.05
2004 | 02040301060070 | N | TP | NG | 16.67 | 0.022 | 102 | 0.06 | 0.021 | 17 | 0.01 | 0.022 | 119 | 0.07
2004 | 02040301060080 | N | TP | NG | 16.67 | 0.026 | 144 | 0.07 | 0.022 | 22 | 0.01 | 0.025 | 166 | 0.08
2004 | 02040301070010 | N | TP | NG | 16.67 | 0.028 | 229 | 0.07 | 0.018 | 12 | 0 | 0.028 | 241 | 0.07
2004 | 02040301070020 | N | TP | NG | 16.67 | 0.021 | 86 | 0.05 | 0.016 | 4.5 | 0 | 0.021 | 90 | 0.05
2004 | 02040301070030 | N | TP | NG | 16.67 | 0.02 | 136 | 0.05 | 0.011 | 9.6 | 0 | 0.019 | 146 | 0.05
2004 | 02040301070040 | N | TP | NG | 16.67 | 0.022 | 74 | 0.06 | 0.021 | 10 | 0.01 | 0.022 | 84 | 0.07
2004 | 02040301070050 | N | TP | NG | 16.67 | 0.01 | 38 | 0.03 | 0.008 | 2.8 | 0 | 0.01 | 41 | 0.03
2004 | 02040301070060 | N | TP | NG | 16.67 | 0.015 | 56 | 0.04 | 0.011 | 3.7 | 0 | 0.015 | 60 | 0.04
2004 | 02040301070070 | N | TP | NG | 16.67 | 0.014 | 47 | 0.04 | 0.01 | 2.4 | 0 | 0.014 | 49 | 0.04
2004 | 02040301070080 | N | TP | NG | 16.67 | 0.025 | 112 | 0.07 | 0.011 | 11 | 0.01 | 0.024 | 123 | 0.08
2004 | 02040301070090 | N | TP | NG | 16.67 | 0.021 | 101 | 0.05 | 0.017 | 16 | 0.01 | 0.02 | 117 | 0.06
2004 | 02040301080010 | N | TP | NG | 16.67 | 0.013 | 48 | 0.03 | 0.008 | 1.7 | 0 | 0.013 | 50 | 0.03
2004 | 02040301080020 | N | TP | NG | 16.67 | 0.016 | 59 | 0.04 | 0.016 | 11 | 0.01 | 0.016 | 70 | 0.05
2004 | 02040301080030 | N | TP | NG | 16.67 | 0.013 | 65 | 0.03 | 0.015 | 13 | 0.01 | 0.013 | 78 | 0.04
2004 | 02040301080040 | N | TP | NG | 16.67 | 0.017 | 78 | 0.04 | 0.018 | 17 | 0.01 | 0.017 | 95 | 0.05
2004 | 02040301080050 | N | TP | NG | 16.67 | 0.02 | 126 | 0.05 | 0.019 | 26 | 0.01 | 0.02 | 152 | 0.06
2004 | 02040301080060 | N | TP | NG | 16.67 | 0.029 | 100 | 0.08 | 0.018 | 15 | 0.01 | 0.028 | 115 | 0.09
2004 | 02040301080070 | N | TP | NG | 16.67 | 0.014 | 91 | 0.04 | 0.011 | 9.3 | 0 | 0.014 | 100 | 0.04
2004 | 02040301080080 | N | TP | NG | 16.67 | 0.035 | 159 | 0.09 | 0.026 | 28 | 0.02 | 0.034 | 187 | 0.11
2004 | 02040301080090 | N | TP | NG | 16.67 | 0.026 | 172 | 0.07 | 0.023 | 37 | 0.01 | 0.025 | 209 | 0.08
2004 | 02040301090010 | C | TP | NG | 16.67 | 0.009 | 44 | 0.02 | 0.008 | 2.1 | 0 | 0.009 | 46 | 0.02
2004 | 02040301090020 | C | TP | NG | 16.67 | 0.009 | 57 | 0.02 | 0.008 | 2.7 | 0 | 0.009 | 60 | 0.02
2004 | 02040301090030 | C | TP | NG | 16.67 | 0.011 | 68 | 0.03 | 0.009 | 4.9 | 0 | 0.011 | 73 | 0.03
2004 | 02040301090040 | C | TP | NG | 16.67 | 0.011 | 93 | 0.03 | 0.01 | 5 | 0 | 0.011 | 98 | 0.03
2004 | 02040301090050 | C | TP | NG | 16.67 | 0.013 | 70 | 0.03 | 0.01 | 4.3 | 0 | 0.013 | 74 | 0.03
2004 | 02040301090060 | C | TP | NG | 16.67 | 0.024 | 137 | 0.06 | 0.016 | 17 | 0.01 | 0.023 | 154 | 0.07
2004 | 02040301100010 | C | TP | NG | 16.67 | 0.039 | 210 | 0.1 | 0.019 | 20 | 0.01 | 0.037 | 230 | 0.11
2004 | 02040301100020 | C | TP | NG | 16.67 | 0.047 | 155 | 0.12 | 0.022 | 12 | 0.01 | 0.045 | 167 | 0.13
2004 | 02040301100030 | C | TP | NG | 16.67 | 0.052 | 111 | 0.14 | 0.014 | 4.2 | 0.01 | 0.051 | 115 | 0.15
2004 | 02040301110010 | C | TP | NG | 16.67 | 0.008 | 47 | 0.02 | 0.008 | 2.4 | 0 | 0.008 | 49 | 0.02
2004 | 02040301110020 | C | TP | NG | 16.67 | 0.015 | 73 | 0.04 | 0.014 | 12 | 0.01 | 0.015 | 85 | 0.05
2004 | 02040301110030 | C | TP | NG | 16.67 | 0.019 | 127 | 0.05 | 0.013 | 13 | 0.01 | 0.018 | 140 | 0.06
2004 | 02040301110040 | C | TP | NG | 16.67 | 0.01 | 51 | 0.03 | 0.009 | 3.3 | 0 | 0.01 | 54 | 0.03
2004 | 02040301110050 | C | TP | NG | 16.67 | 0.016 | 59 | 0.04 | 0.01 | 4 | 0 | 0.016 | 63 | 0.04
2004 | 02040301120010 | C | TP | NG | 16.67 | 0.019 | 114 | 0.05 | 0.016 | 18 | 0.01 | 0.019 | 132 | 0.06
2004 | 02040301120020 | C | TP | NG | 16.67 | 0.048 | 468 | 0.13 | 0.013 | 14 | 0 | 0.047 | 482 | 0.13
2004 | 02040301120030 | C | TP | NG | 16.67 | 0.042 | 91 | 0.11 | 0.019 | 7.6 | 0.01 | 0.04 | 99 | 0.12
2004 | 02040301130010 | S | TP | NG | 16.67 | 0.014 | 78 | 0.04 | 0.016 | 16 | 0.01 | 0.014 | 94 | 0.05
2004 | 02040301130020 | S | TP | NG | 16.67 | 0.012 | 84 | 0.03 | 0.013 | 15 | 0.01 | 0.012 | 99 | 0.04
2004 | 02040301130030 | S | TP | NG | 16.67 | 0.046 | 446 | 0.12 | 0.015 | 22 | 0.01 | 0.045 | 468 | 0.13
2004 | 02040301130040 | S | TP | NG | 16.67 | 0.013 | 73 | 0.03 | 0.01 | 6.3 | 0 | 0.013 | 79 | 0.03
2004 | 02040301130050 | S | TP | NG | 16.67 | 0.01 | 107 | 0.03 | 0.008 | 4.8 | 0 | 0.01 | 112 | 0.03
2004 | 02040301130060 | S | TP | NG | 16.67 | 0.022 | 137 | 0.06 | 0.013 | 9.5 | 0 | 0.021 | 146 | 0.06
2004 | 02040301130070 | S | TP | NG | 16.67 | 0.05 | 167 | 0.13 | 0.011 | 2.9 | 0 | 0.049 | 170 | 0.13
2004 | 02040301130080 | S | TP | NG | 16.67 | 0.043 | 70 | 0.11 | 0.022 | 8.5 | 0.01 | 0.041 | 78 | 0.12
2004 | 02040301140010 | S | TP | NG | 16.67 | 0.008 | 27 | 0.02 | 0.008 | 1.4 | 0 | 0.008 | 28 | 0.02
2004 | 02040301140020 | S | TP | NG | 16.67 | 0.01 | 34 | 0.03 | 0.009 | 3 | 0 | 0.01 | 37 | 0.03
2004 | 02040301140030 | S | TP | NG | 16.67 | 0.02 | 81 | 0.05 | 0.018 | 14 | 0.01 | 0.02 | 95 | 0.06
2004 | 02040301140040 | S | TP | NG | 16.67 | 0.043 | 202 | 0.11 | 0.014 | 8.1 | 0 | 0.042 | 210 | 0.11
2004 | 02040301140050 | S | TP | NG | 16.67 | 0.049 | 196 | 0.13 | 0.015 | 8.5 | 0.01 | 0.048 | 204 | 0.14
2004 | 02040301140060 | S | TP | NG | 16.67 | 0.053 | 116 | 0.14 | 0.016 | 5.5 | 0.01 | 0.051 | 122 | 0.15
2004 | 02040301910010 | S | TP | NG | 16.67 | 0.021 | 6 | 0.05 | 0.023 | 1.6 | 0.01 | 0.021 | 7.6 | 0.06
2004 | 02040301910020 | S | TP | NG | 16.67 | 0.028 | 22 | 0.07 | 0.026 | 5 | 0.02 | 0.028 | 27 | 0.09
2004 | 02040301910030 | S | TP | NG | 16.67 | 0.04 | 55 | 0.1 | 0.013 | 2.7 | 0.01 | 0.039 | 58 | 0.11
2004 | 02040301920010 | S | TP | NG | 16.67 | 0.033 | 22 | 0.09 | 0.024 | 3.6 | 0.01 | 0.032 | 26 | 0.1
2004 | 02040301920020 | S | TP | NG | 16.67 | 0.031 | 24 | 0.08 | 0.026 | 5 | 0.02 | 0.03 | 29 | 0.1
2004 | 02040301920030 | S | TP | NG | 16.67 | 0.028 | 21 | 0.07 | 0.025 | 4.4 | 0.02 | 0.027 | 25 | 0.09
2005 | 02040301020010 | N | TP | NG | 18.57 | 0.071 | 424 | 0.19 | 0.025 | 15 | 0.01 | 0.069 | 439 | 0.2
2005 | 02040301020020 | N | TP | NG | 18.57 | 0.05 | 379 | 0.13 | 0.028 | 44 | 0.02 | 0.048 | 423 | 0.15
2005 | 02040301020030 | N | TP | NG | 18.57 | 0.057 | 244 | 0.15 | 0.027 | 21 | 0.01 | 0.055 | 265 | 0.16
2005 | 02040301020040 | N | TP | NG | 18.57 | 0.063 | 212 | 0.17 | 0.031 | 12 | 0.01 | 0.061 | 224 | 0.18
2005 | 02040301020050 | N | TP | NG | 18.57 | 0.039 | 216 | 0.11 | 0.025 | 31 | 0.02 | 0.037 | 247 | 0.13
2005 | 02040301030010 | N | TP | NG | 18.57 | 0.051 | 178 | 0.14 | 0.02 | 5.8 | 0 | 0.05 | 184 | 0.14
2005 | 02040301030020 | N | TP | NG | 18.57 | 0.029 | 114 | 0.08 | 0.018 | 11 | 0.01 | 0.028 | 125 | 0.09
2005 | 02040301030030 | N | TP | NG | 18.57 | 0.039 | 206 | 0.11 | 0.024 | 25 | 0.01 | 0.037 | 231 | 0.12
2005 | 02040301030040 | N | TP | NG | 18.57 | 0.03 | 164 | 0.08 | 0.023 | 30 | 0.01 | 0.029 | 194 | 0.09
2005 | 02040301030050 | N | TP | NG | 18.57 | 0.028 | 94 | 0.08 | 0.017 | 15 | 0.01 | 0.026 | 109 | 0.09
2005 | 02040301040010 | N | TP | NG | 18.57 | 0.037 | 204 | 0.1 | 0.026 | 39 | 0.02 | 0.035 | 243 | 0.12
2005 | 02040301040020 | N | TP | NG | 18.57 | 0.03 | 159 | 0.08 | 0.018 | 26 | 0.01 | 0.028 | 185 | 0.09
2005 | 02040301040030 | N | TP | NG | 18.57 | 0.037 | 68 | 0.1 | 0.027 | 14 | 0.02 | 0.035 | 82 | 0.12
2005 | 02040301050010 | N | TP | NG | 18.57 | 0.024 | 101 | 0.06 | 0.021 | 23 | 0.01 | 0.023 | 124 | 0.07
2005 | 02040301050020 | N | TP | NG | 18.57 | 0.035 | 207 | 0.09 | 0.026 | 37 | 0.02 | 0.034 | 244 | 0.11
2005 | 02040301050030 | N | TP | NG | 18.57 | 0.044 | 98 | 0.12 | 0.015 | 6 | 0.01 | 0.042 | 104 | 0.13
2005 | 02040301050040 | N | TP | NG | 18.57 | 0.038 | 339 | 0.1 | 0.023 | 50 | 0.02 | 0.036 | 389 | 0.12
2005 | 02040301050050 | N | TP | NG | 18.57 | 0.036 | 73 | 0.1 | 0.026 | 14 | 0.02 | 0.034 | 87 | 0.12
2005 | 02040301060010 | N | TP | NG | 18.57 | 0.053 | 281 | 0.14 | 0.028 | 20 | 0.01 | 0.051 | 301 | 0.15
2005 | 02040301060020 | N | TP | NG | 18.57 | 0.018 | 121 | 0.05 | 0.017 | 20 | 0.01 | 0.018 | 141 | 0.06
2005 | 02040301060030 | N | TP | NG | 18.57 | 0.04 | 209 | 0.11 | 0.023 | 19 | 0.01 | 0.039 | 228 | 0.12
2005 | 02040301060040 | N | TP | NG | 18.57 | 0.024 | 98 | 0.06 | 0.014 | 4.9 | 0 | 0.024 | 103 | 0.06
2005 | 02040301060050 | N | TP | NG | 18.57 | 0.039 | 216 | 0.11 | 0.024 | 23 | 0.01 | 0.038 | 239 | 0.12
2005 | 02040301060060 | N | TP | NG | 18.57 | 0.021 | 98 | 0.06 | 0.017 | 9.7 | 0.01 | 0.021 | 108 | 0.07
2005 | 02040301060070 | N | TP | NG | 18.57 | 0.026 | 125 | 0.07 | 0.023 | 23 | 0.01 | 0.026 | 148 | 0.08
2005 | 02040301060080 | N | TP | NG | 18.57 | 0.025 | 143 | 0.07 | 0.021 | 26 | 0.01 | 0.024 | 169 | 0.08
2005 | 02040301070010 | N | TP | NG | 18.57 | 0.027 | 228 | 0.07 | 0.018 | 14 | 0 | 0.026 | 242 | 0.07
2005 | 02040301070020 | N | TP | NG | 18.57 | 0.019 | 80 | 0.05 | 0.015 | 5.1 | 0 | 0.019 | 85 | 0.05
2005 | 02040301070030 | N | TP | NG | 18.57 | 0.021 | 147 | 0.06 | 0.012 | 12 | 0 | 0.02 | 159 | 0.06
2005 | 02040301070040 | N | TP | NG | 18.57 | 0.02 | 70 | 0.05 | 0.019 | 12 | 0.01 | 0.02 | 82 | 0.06
2005 | 02040301070050 | N | TP | NG | 18.57 | 0.012 | 47 | 0.03 | 0.01 | 3.7 | 0 | 0.012 | 51 | 0.03
2005 | 02040301070060 | N | TP | NG | 18.57 | 0.015 | 58 | 0.04 | 0.011 | 4.6 | 0 | 0.015 | 63 | 0.04
2005 | 02040301070070 | N | TP | NG | 18.57 | 0.014 | 49 | 0.04 | 0.009 | 2.7 | 0 | 0.014 | 52 | 0.04
2005 | 02040301070080 | N | TP | NG | 18.57 | 0.026 | 120 | 0.07 | 0.012 | 13 | 0.01 | 0.025 | 133 | 0.08
2005 | 02040301070090 | N | TP | NG | 18.57 | 0.022 | 110 | 0.06 | 0.018 | 18 | 0.01 | 0.021 | 128 | 0.07
2005 | 02040301080010 | N | TP | NG | 18.57 | 0.013 | 50 | 0.04 | 0.008 | 1.9 | 0 | 0.013 | 52 | 0.04
2005 | 02040301080020 | N | TP | NG | 18.57 | 0.017 | 65 | 0.05 | 0.016 | 13 | 0.01 | 0.017 | 78 | 0.06
2005 | 02040301080030 | N | TP | NG | 18.57 | 0.013 | 68 | 0.04 | 0.015 | 14 | 0.01 | 0.013 | 82 | 0.05
2005 | 02040301080040 | N | TP | NG | 18.57 | 0.017 | 81 | 0.05 | 0.018 | 19 | 0.01 | 0.017 | 100 | 0.06
2005 | 02040301080050 | N | TP | NG | 18.57 | 0.02 | 130 | 0.05 | 0.019 | 29 | 0.01 | 0.02 | 159 | 0.06
2005 | 02040301080060 | N | TP | NG | 18.57 | 0.03 | 106 | 0.08 | 0.018 | 17 | 0.01 | 0.028 | 123 | 0.09
2005 | 02040301080070 | N | TP | NG | 18.57 | 0.014 | 94 | 0.04 | 0.011 | 11 | 0 | 0.014 | 105 | 0.04
2005 | 02040301080080 | N | TP | NG | 18.57 | 0.038 | 179 | 0.1 | 0.027 | 33 | 0.02 | 0.036 | 212 | 0.12
2005 | 02040301080090 | N | TP | NG | 18.57 | 0.027 | 185 | 0.07 | 0.023 | 42 | 0.02 | 0.026 | 227 | 0.09
2005 | 02040301090010 | C | TP | NG | 18.57 | 0.009 | 45 | 0.02 | 0.008 | 2.3 | 0 | 0.009 | 47 | 0.02
2005 | 02040301090020 | C | TP | NG | 18.57 | 0.009 | 59 | 0.02 | 0.008 | 3 | 0 | 0.009 | 62 | 0.02
2005 | 02040301090030 | C | TP | NG | 18.57 | 0.011 | 70 | 0.03 | 0.009 | 5.6 | 0 | 0.011 | 76 | 0.03
2005 | 02040301090040 | C | TP | NG | 18.57 | 0.012 | 105 | 0.03 | 0.01 | 5.7 | 0 | 0.012 | 111 | 0.03
2005 | 02040301090050 | C | TP | NG | 18.57 | 0.013 | 72 | 0.04 | 0.01 | 4.8 | 0 | 0.013 | 77 | 0.04
2005 | 02040301090060 | C | TP | NG | 18.57 | 0.025 | 147 | 0.07 | 0.016 | 20 | 0.01 | 0.024 | 167 | 0.08
2005 | 02040301100010 | C | TP | NG | 18.57 | 0.041 | 228 | 0.11 | 0.02 | 23 | 0.01 | 0.039 | 251 | 0.12
2005 | 02040301100020 | C | TP | NG | 18.57 | 0.05 | 170 | 0.13 | 0.023 | 13 | 0.01 | 0.048 | 183 | 0.14
2005 | 02040301100030 | C | TP | NG | 18.57 | 0.052 | 115 | 0.14 | 0.014 | 4.7 | 0.01 | 0.051 | 120 | 0.15
2005 | 02040301110010 | C | TP | NG | 18.57 | 0.008 | 48 | 0.02 | 0.008 | 2.7 | 0 | 0.008 | 51 | 0.02
2005 | 02040301110020 | C | TP | NG | 18.57 | 0.015 | 76 | 0.04 | 0.014 | 13 | 0.01 | 0.015 | 89 | 0.05
2005 | 02040301110030 | C | TP | NG | 18.57 | 0.019 | 132 | 0.05 | 0.013 | 16 | 0.01 | 0.018 | 148 | 0.06
2005 | 02040301110040 | C | TP | NG | 18.57 | 0.011 | 57 | 0.03 | 0.009 | 3.9 | 0 | 0.011 | 61 | 0.03
2005 | 02040301110050 | C | TP | NG | 18.57 | 0.017 | 64 | 0.05 | 0.01 | 4.8 | 0 | 0.017 | 69 | 0.05
2005 | 02040301120010 | C | TP | NG | 18.57 | 0.023 | 143 | 0.06 | 0.018 | 25 | 0.01 | 0.022 | 168 | 0.07
2005 | 02040301120020 | C | TP | NG | 18.57 | 0.049 | 493 | 0.13 | 0.013 | 17 | 0 | 0.048 | 510 | 0.13
2005 | 02040301120030 | C | TP | NG | 18.57 | 0.042 | 94 | 0.11 | 0.019 | 8.5 | 0.01 | 0.04 | 102 | 0.12
2005 | 02040301130010 | S | TP | NG | 18.57 | 0.017 | 98 | 0.05 | 0.018 | 23 | 0.01 | 0.017 | 121 | 0.06
2005 | 02040301130020 | S | TP | NG | 18.57 | 0.012 | 87 | 0.03 | 0.014 | 18 | 0.01 | 0.012 | 105 | 0.04
2005 | 02040301130030 | S | TP | NG | 18.57 | 0.047 | 471 | 0.13 | 0.015 | 27 | 0.01 | 0.045 | 498 | 0.14
2005 | 02040301130040 | S | TP | NG | 18.57 | 0.014 | 81 | 0.04 | 0.01 | 8 | 0 | 0.014 | 89 | 0.04
2005 | 02040301130050 | S | TP | NG | 18.57 | 0.01 | 111 | 0.03 | 0.008 | 5.3 | 0 | 0.01 | 116 | 0.03
2005 | 02040301130060 | S | TP | NG | 18.57 | 0.023 | 148 | 0.06 | 0.014 | 12 | 0 | 0.022 | 160 | 0.06
2005 | 02040301130070 | S | TP | NG | 18.57 | 0.05 | 172 | 0.13 | 0.011 | 3.4 | 0 | 0.049 | 175 | 0.13
2005 | 02040301130080 | S | TP | NG | 18.57 | 0.044 | 74 | 0.12 | 0.022 | 9.5 | 0.02 | 0.041 | 84 | 0.14
2005 | 02040301140010 | S | TP | NG | 18.57 | 0.008 | 27 | 0.02 | 0.008 | 1.6 | 0 | 0.008 | 29 | 0.02
2005 | 02040301140020 | S | TP | NG | 18.57 | 0.01 | 35 | 0.03 | 0.009 | 4.2 | 0 | 0.01 | 39 | 0.03
2005 | 02040301140030 | S | TP | NG | 18.57 | 0.023 | 96 | 0.06 | 0.02 | 19 | 0.01 | 0.023 | 115 | 0.07
2005 | 02040301140040 | S | TP | NG | 18.57 | 0.044 | 213 | 0.12 | 0.014 | 10 | 0.01 | 0.043 | 223 | 0.13
2005 | 02040301140050 | S | TP | NG | 18.57 | 0.049 | 203 | 0.13 | 0.015 | 9.5 | 0.01 | 0.047 | 212 | 0.14
2005 | 02040301140060 | S | TP | NG | 18.57 | 0.051 | 116 | 0.14 | 0.016 | 6.2 | 0.01 | 0.049 | 122 | 0.15
2005 | 02040301910010 | S | TP | NG | 18.57 | 0.023 | 6.8 | 0.06 | 0.024 | 1.8 | 0.02 | 0.023 | 8.6 | 0.08
2005 | 02040301910020 | S | TP | NG | 18.57 | 0.029 | 24 | 0.08 | 0.026 | 5.6 | 0.02 | 0.028 | 30 | 0.1
2005 | 02040301910030 | S | TP | NG | 18.57 | 0.04 | 57 | 0.11 | 0.013 | 3 | 0.01 | 0.039 | 60 | 0.12
2005 | 02040301920010 | S | TP | NG | 18.57 | 0.033 | 23 | 0.09 | 0.024 | 4 | 0.02 | 0.032 | 27 | 0.11
2005 | 02040301920020 | S | TP | NG | 18.57 | 0.031 | 25 | 0.08 | 0.026 | 5.5 | 0.02 | 0.03 | 30 | 0.1
2005 | 02040301920030 | S | TP | NG | 18.57 | 0.028 | 22 | 0.08 | 0.025 | 4.8 | 0.02 | 0.027 | 27 | 0.1
2006 | 02040301020010 | N | TP | NG | 18.05 | 0.071 | 516 | 0.23 | 0.025 | 15 | 0.01 | 0.07 | 531 | 0.24
2006 | 02040301020020 | N | TP | NG | 18.05 | 0.05 | 462 | 0.16 | 0.028 | 43 | 0.02 | 0.048 | 505 | 0.18
2006 | 02040301020030 | N | TP | NG | 18.05 | 0.057 | 297 | 0.19 | 0.027 | 21 | 0.01 | 0.055 | 318 | 0.2
2006 | 02040301020040 | N | TP | NG | 18.05 | 0.063 | 258 | 0.21 | 0.031 | 12 | 0.01 | 0.062 | 270 | 0.22
2006 | 02040301020050 | N | TP | NG | 18.05 | 0.039 | 262 | 0.13 | 0.025 | 30 | 0.01 | 0.038 | 292 | 0.14
2006 | 02040301030010 | N | TP | NG | 18.05 | 0.051 | 217 | 0.17 | 0.02 | 5.6 | 0 | 0.05 | 223 | 0.17
2006 | 02040301030020 | N | TP | NG | 18.05 | 0.029 | 139 | 0.1 | 0.018 | 11 | 0.01 | 0.028 | 150 | 0.11
2006 | 02040301030030 | N | TP | NG | 18.05 | 0.039 | 251 | 0.13 | 0.024 | 24 | 0.01 | 0.038 | 275 | 0.14
2006 | 02040301030040 | N | TP | NG | 18.05 | 0.03 | 199 | 0.1 | 0.023 | 29 | 0.01 | 0.029 | 228 | 0.11
2006 | 02040301030050 | N | TP | NG | 18.05 | 0.028 | 114 | 0.09 | 0.017 | 14 | 0.01 | 0.027 | 128 | 0.1
2006 | 02040301040010 | N | TP | NG | 18.05 | 0.037 | 248 | 0.12 | 0.026 | 38 | 0.02 | 0.036 | 286 | 0.14
2006 | 02040301040020 | N | TP | NG | 18.05 | 0.03 | 194 | 0.1 | 0.018 | 25 | 0.01 | 0.029 | 219 | 0.11
2006 | 02040301040030 | N | TP | NG | 18.05 | 0.037 | 82 | 0.12 | 0.027 | 13 | 0.02 | 0.036 | 95 | 0.14
2006 | 02040301050010 | N | TP | NG | 18.05 | 0.024 | 123 | 0.08 | 0.021 | 22 | 0.01 | 0.024 | 145 | 0.09
2006 | 02040301050020 | N | TP | NG | 18.05 | 0.035 | 252 | 0.11 | 0.026 | 36 | 0.02 | 0.034 | 288 | 0.13
2006 | 02040301050030 | N | TP | NG | 18.05 | 0.044 | 119 | 0.14 | 0.015 | 5.9 | 0.01 | 0.043 | 125 | 0.15
2006 | 02040301050040 | N | TP | NG | 18.05 | 0.038 | 412 | 0.12 | 0.023 | 48 | 0.01 | 0.036 | 460 | 0.13
2006 | 02040301050050 | N | TP | NG | 18.05 | 0.036 | 89 | 0.12 | 0.026 | 13 | 0.02 | 0.035 | 102 | 0.14
2006 | 02040301060010 | N | TP | NG | 18.05 | 0.053 | 342 | 0.17 | 0.028 | 19 | 0.01 | 0.052 | 361 | 0.18
2006 | 02040301060020 | N | TP | NG | 18.05 | 0.018 | 148 | 0.06 | 0.017 | 19 | 0.01 | 0.018 | 167 | 0.07
2006 | 02040301060030 | N | TP | NG | 18.05 | 0.04 | 254 | 0.13 | 0.023 | 18 | 0.01 | 0.039 | 272 | 0.14
2006 | 02040301060040 | N | TP | NG | 18.05 | 0.024 | 120 | 0.08 | 0.014 | 4.7 | 0 | 0.024 | 125 | 0.08
2006 | 02040301060050 | N | TP | NG | 18.05 | 0.039 | 262 | 0.13 | 0.024 | 22 | 0.01 | 0.038 | 284 | 0.14
2006 | 02040301060060 | N | TP | NG | 18.05 | 0.021 | 119 | 0.07 | 0.017 | 9.4 | 0.01 | 0.021 | 128 | 0.08
2006 | 02040301060070 | N | TP | NG | 18.05 | 0.026 | 152 | 0.09 | 0.023 | 22 | 0.01 | 0.026 | 174 | 0.1
2006 | 02040301060080 | N | TP | NG | 18.05 | 0.025 | 174 | 0.08 | 0.021 | 26 | 0.01 | 0.024 | 200 | 0.09
2006 | 02040301070010 | N | TP | NG | 18.05 | 0.027 | 278 | 0.09 | 0.018 | 14 | 0 | 0.027 | 292 | 0.09
2006 | 02040301070020 | N | TP | NG | 18.05 | 0.019 | 98 | 0.06 | 0.015 | 4.9 | 0 | 0.019 | 103 | 0.06
2006 | 02040301070030 | N | TP | NG | 18.05 | 0.021 | 179 | 0.07 | 0.012 | 11 | 0 | 0.02 | 190 | 0.07
2006 | 02040301070040 | N | TP | NG | 18.05 | 0.02 | 85 | 0.07 | 0.019 | 12 | 0.01 | 0.02 | 97 | 0.08
2006 | 02040301070050 | N | TP | NG | 18.05 | 0.012 | 57 | 0.04 | 0.01 | 3.6 | 0 | 0.012 | 61 | 0.04
2006 | 02040301070060 | N | TP | NG | 18.05 | 0.015 | 71 | 0.05 | 0.011 | 4.5 | 0 | 0.015 | 76 | 0.05
2006 | 02040301070070 | N | TP | NG | 18.05 | 0.014 | 60 | 0.05 | 0.009 | 2.6 | 0 | 0.014 | 63 | 0.05
2006 | 02040301070080 | N | TP | NG | 18.05 | 0.026 | 146 | 0.09 | 0.012 | 13 | 0.01 | 0.025 | 159 | 0.1
2006 | 02040301070090 | N | TP | NG | 18.05 | 0.022 | 133 | 0.07 | 0.018 | 17 | 0.01 | 0.022 | 150 | 0.08
2006 | 02040301080010 | N | TP | NG | 18.05 | 0.013 | 60 | 0.04 | 0.008 | 1.9 | 0 | 0.013 | 62 | 0.04
2006 | 02040301080020 | N | TP | NG | 18.05 | 0.017 | 79 | 0.06 | 0.016 | 12 | 0.01 | 0.017 | 91 | 0.07
2006 | 02040301080030 | N | TP | NG | 18.05 | 0.013 | 82 | 0.04 | 0.015 | 14 | 0.01 | 0.013 | 96 | 0.05
2006 | 02040301080040 | N | TP | NG | 18.05 | 0.017 | 98 | 0.06 | 0.018 | 19 | 0.01 | 0.017 | 117 | 0.07
2006 | 02040301080050 | N | TP | NG | 18.05 | 0.02 | 158 | 0.07 | 0.019 | 29 | 0.01 | 0.02 | 187 | 0.08
2006 | 02040301080060 | N | TP | NG | 18.05 | 0.03 | 130 | 0.1 | 0.018 | 17 | 0.01 | 0.029 | 147 | 0.11
2006 | 02040301080070 | N | TP | NG | 18.05 | 0.014 | 114 | 0.05 | 0.011 | 10 | 0 | 0.014 | 124 | 0.05
2006 | 02040301080080 | N | TP | NG | 18.05 | 0.038 | 217 | 0.12 | 0.027 | 32 | 0.02 | 0.037 | 249 | 0.14
2006 | 02040301080090 | N | TP | NG | 18.05 | 0.027 | 225 | 0.09 | 0.023 | 41 | 0.02 | 0.026 | 266 | 0.11
2006 | 02040301090010 | C | TP | NG | 18.05 | 0.009 | 55 | 0.03 | 0.008 | 2.3 | 0 | 0.009 | 57 | 0.03
2006 | 02040301090020 | C | TP | NG | 18.05 | 0.009 | 72 | 0.03 | 0.008 | 2.9 | 0 | 0.009 | 75 | 0.03
2006 | 02040301090030 | C | TP | NG | 18.05 | 0.011 | 85 | 0.04 | 0.009 | 5.4 | 0 | 0.011 | 90 | 0.04
2006 | 02040301090040 | C | TP | NG | 18.05 | 0.012 | 128 | 0.04 | 0.01 | 5.5 | 0 | 0.012 | 134 | 0.04
2006 | 02040301090050 | C | TP | NG | 18.05 | 0.013 | 88 | 0.04 | 0.01 | 4.7 | 0 | 0.013 | 93 | 0.04
2006 | 02040301090060 | C | TP | NG | 18.05 | 0.025 | 179 | 0.08 | 0.016 | 20 | 0.01 | 0.024 | 199 | 0.09
2006 | 02040301100010 | C | TP | NG | 18.05 | 0.041 | 277 | 0.13 | 0.02 | 23 | 0.01 | 0.039 | 300 | 0.14
2006 | 02040301100020 | C | TP | NG | 18.05 | 0.05 | 207 | 0.16 | 0.023 | 13 | 0.01 | 0.048 | 220 | 0.17
2006 | 02040301100030 | C | TP | NG | 18.05 | 0.052 | 140 | 0.17 | 0.014 | 4.6 | 0.01 | 0.051 | 145 | 0.18
2006 | 02040301110010 | C | TP | NG | 18.05 | 0.008 | 59 | 0.03 | 0.008 | 2.6 | 0 | 0.008 | 62 | 0.03
2006 | 02040301110020 | C | TP | NG | 18.05 | 0.015 | 92 | 0.05 | 0.014 | 13 | 0.01 | 0.015 | 105 | 0.06
2006 | 02040301110030 | C | TP | NG | 18.05 | 0.019 | 160 | 0.06 | 0.013 | 15 | 0.01 | 0.018 | 175 | 0.07
2006 | 02040301110040 | C | TP | NG | 18.05 | 0.011 | 70 | 0.04 | 0.009 | 3.8 | 0 | 0.011 | 74 | 0.04
2006 | 02040301110050 | C | TP | NG | 18.05 | 0.017 | 78 | 0.06 | 0.01 | 4.6 | 0 | 0.017 | 83 | 0.06
2006 | 02040301120010 | C | TP | NG | 18.05 | 0.023 | 174 | 0.08 | 0.018 | 24 | 0.01 | 0.022 | 198 | 0.09
2006 | 02040301120020 | C | TP | NG | 18.05 | 0.049 | 600 | 0.16 | 0.013 | 17 | 0 | 0.048 | 617 | 0.16
2006 | 02040301120030 | C | TP | NG | 18.05 | 0.042 | 114 | 0.14 | 0.019 | 8.2 | 0.01 | 0.04 | 122 | 0.15
2006 | 02040301130010 | S | TP | NG | 18.05 | 0.017 | 119 | 0.06 | 0.018 | 23 | 0.01 | 0.017 | 142 | 0.07
2006 | 02040301130020 | S | TP | NG | 18.05 | 0.012 | 106 | 0.04 | 0.014 | 17 | 0.01 | 0.012 | 123 | 0.05
2006 | 02040301130030 | S | TP | NG | 18.05 | 0.047 | 573 | 0.15 | 0.015 | 26 | 0.01 | 0.046 | 599 | 0.16
2006 | 02040301130040 | S | TP | NG | 18.05 | 0.014 | 99 | 0.05 | 0.01 | 7.7 | 0 | 0.014 | 107 | 0.05
2006 | 02040301130050 | S | TP | NG | 18.05 | 0.01 | 135 | 0.03 | 0.008 | 5.1 | 0 | 0.01 | 140 | 0.03
2006 | 02040301130060 | S | TP | NG | 18.05 | 0.023 | 181 | 0.08 | 0.014 | 11 | 0 | 0.022 | 192 | 0.08
2006 | 02040301130070 | S | TP | NG | 18.05 | 0.05 | 209 | 0.16 | 0.011 | 3.3 | 0 | 0.049 | 212 | 0.16
2006 | 02040301130080 | S | TP | NG | 18.05 | 0.044 | 90 | 0.14 | 0.022 | 9.2 | 0.01 | 0.042 | 99 | 0.15
2006 | 02040301140010 | S | TP | NG | 18.05 | 0.008 | 33 | 0.03 | 0.008 | 1.6 | 0 | 0.008 | 35 | 0.03
2006 | 02040301140020 | S | TP | NG | 18.05 | 0.01 | 43 | 0.03 | 0.009 | 4.1 | 0 | 0.01 | 47 | 0.03
2006 | 02040301140030 | S | TP | NG | 18.05 | 0.023 | 117 | 0.08 | 0.02 | 19 | 0.01 | 0.023 | 136 | 0.09
2006 | 02040301140040 | S | TP | NG | 18.05 | 0.044 | 259 | 0.14 | 0.014 | 9.8 | 0.01 | 0.043 | 269 | 0.15
2006 | 02040301140050 | S | TP | NG | 18.05 | 0.049 | 247 | 0.16 | 0.015 | 9.2 | 0.01 | 0.048 | 256 | 0.17
2006 | 02040301140060 | S | TP | NG | 18.05 | 0.051 | 141 | 0.17 | 0.016 | 6 | 0.01 | 0.05 | 147 | 0.18
2006 | 02040301910010 | S | TP | NG | 18.05 | 0.023 | 8.3 | 0.08 | 0.024 | 1.7 | 0.02 | 0.023 | 10 | 0.1
2006 | 02040301910020 | S | TP | NG | 18.05 | 0.029 | 29 | 0.1 | 0.026 | 5.5 | 0.02 | 0.029 | 34 | 0.12
2006 | 02040301910030 | S | TP | NG | 18.05 | 0.04 | 69 | 0.13 | 0.013 | 3 | 0.01 | 0.039 | 72 | 0.14
2006 | 02040301920010 | S | TP | NG | 18.05 | 0.033 | 28 | 0.11 | 0.024 | 3.9 | 0.02 | 0.032 | 32 | 0.13
2006 | 02040301920020 | S | TP | NG | 18.05 | 0.031 | 30 | 0.1 | 0.026 | 5.4 | 0.02 | 0.03 | 35 | 0.12
2006 | 02040301920030 | S | TP | NG | 18.05 | 0.028 | 26 | 0.09 | 0.025 | 4.7 | 0.02 | 0.028 | 31 | 0.11
2007 | 02040301020010 | N | TP | NG | 18.42 | 0.071 | 419 | 0.19 | 0.025 | 15 | 0.01 | 0.069 | 434 | 0.2
2007 | 02040301020020 | N | TP | NG | 18.42 | 0.05 | 374 | 0.13 | 0.028 | 44 | 0.02 | 0.048 | 418 | 0.15
2007 | 02040301020030 | N | TP | NG | 18.42 | 0.057 | 241 | 0.15 | 0.027 | 21 | 0.01 | 0.055 | 262 | 0.16
2007 | 02040301020040 | N | TP | NG | 18.42 | 0.063 | 209 | 0.17 | 0.031 | 12 | 0.01 | 0.061 | 221 | 0.18
2007 | 02040301020050 | N | TP | NG | 18.42 | 0.039 | 213 | 0.1 | 0.025 | 31 | 0.02 | 0.037 | 244 | 0.12
2007 | 02040301030010 | N | TP | NG | 18.42 | 0.051 | 176 | 0.14 | 0.02 | 5.7 | 0 | 0.05 | 182 | 0.14
2007 | 02040301030020 | N | TP | NG | 18.42 | 0.029 | 113 | 0.08 | 0.018 | 11 | 0.01 | 0.028 | 124 | 0.09
2007 | 02040301030030 | N | TP | NG | 18.42 | 0.039 | 203 | 0.1 | 0.024 | 24 | 0.01 | 0.037 | 227 | 0.11
2007 | 02040301030040 | N | TP | NG | 18.42 | 0.03 | 162 | 0.08 | 0.023 | 29 | 0.01 | 0.029 | 191 | 0.09
2007 | 02040301030050 | N | TP | NG | 18.42 | 0.028 | 93 | 0.07 | 0.017 | 15 | 0.01 | 0.026 | 108 | 0.08
2007 | 02040301040010 | N | TP | NG | 18.42 | 0.037 | 201 | 0.1 | 0.026 | 39 | 0.02 | 0.035 | 240 | 0.12
2007 | 02040301040020 | N | TP | NG | 18.42 | 0.03 | 157 | 0.08 | 0.018 | 26 | 0.01 | 0.028 | 183 | 0.09
2007 | 02040301040030 | N | TP | NG | 18.42 | 0.037 | 67 | 0.1 | 0.027 | 14 | 0.02 | 0.035 | 81 | 0.12
2007 | 02040301050010 | N | TP | NG | 18.42 | 0.024 | 100 | 0.06 | 0.021 | 23 | 0.01 | 0.023 | 123 | 0.07
2007 | 02040301050020 | N | TP | NG | 18.42 | 0.035 | 204 | 0.09 | 0.026 | 37 | 0.02 | 0.034 | 241 | 0.11
2007 | 02040301050030 | N | TP | NG | 18.42 | 0.044 | 96 | 0.12 | 0.015 | 6 | 0.01 | 0.042 | 102 | 0.13
2007 | 02040301050040 | N | TP | NG | 18.42 | 0.038 | 335 | 0.1 | 0.023 | 49 | 0.01 | 0.036 | 384 | 0.11
2007 | 02040301050050 | N | TP | NG | 18.42 | 0.036 | 72 | 0.1 | 0.026 | 14 | 0.02 | 0.034 | 86 | 0.12
2007 | 02040301060010 | N | TP | NG | 18.42 | 0.053 | 277 | 0.14 | 0.028 | 20 | 0.01 | 0.051 | 297 | 0.15
2007 | 02040301060020 | N | TP | NG | 18.42 | 0.018 | 120 | 0.05 | 0.017 | 20 | 0.01 | 0.018 | 140 | 0.06
2007 | 02040301060030 | N | TP | NG | 18.42 | 0.04 | 206 | 0.11 | 0.023 | 19 | 0.01 | 0.039 | 225 | 0.12
2007 | 02040301060040 | N | TP | NG | 18.42 | 0.024 | 97 | 0.06 | 0.014 | 4.8 | 0 | 0.024 | 102 | 0.06
2007 | 02040301060050 | N | TP | NG | 18.42 | 0.039 | 213 | 0.1 | 0.024 | 23 | 0.01 | 0.038 | 236 | 0.11
2007 | 02040301060060 | N | TP | NG | 18.42 | 0.021 | 97 | 0.06 | 0.017 | 9.6 | 0.01 | 0.021 | 107 | 0.07
2007 | 02040301060070 | N | TP | NG | 18.42 | 0.026 | 123 | 0.07 | 0.023 | 23 | 0.01 | 0.026 | 146 | 0.08
2007 | 02040301060080 | N | TP | NG | 18.42 | 0.025 | 141 | 0.07 | 0.021 | 26 | 0.01 | 0.024 | 167 | 0.08
2007 | 02040301070010 | N | TP | NG | 18.42 | 0.027 | 225 | 0.07 | 0.018 | 14 | 0 | 0.026 | 239 | 0.07
2007 | 02040301070020 | N | TP | NG | 18.42 | 0.019 | 79 | 0.05 | 0.015 | 5 | 0 | 0.019 | 84 | 0.05
2007 | 02040301070030 | N | TP | NG | 18.42 | 0.021 | 146 | 0.06 | 0.012 | 11 | 0 | 0.02 | 157 | 0.06
2007 | 02040301070040 | N | TP | NG | 18.42 | 0.02 | 69 | 0.05 | 0.019 | 12 | 0.01 | 0.02 | 81 | 0.06
2007 | 02040301070050 | N | TP | NG | 18.42 | 0.012 | 47 | 0.03 | 0.01 | 3.7 | 0 | 0.012 | 51 | 0.03
2007 | 02040301070060 | N | TP | NG | 18.42 | 0.015 | 57 | 0.04 | 0.011 | 4.5 | 0 | 0.015 | 61 | 0.04
2007 | 02040301070070 | N | TP | NG | 18.42 | 0.014 | 48 | 0.04 | 0.009 | 2.7 | 0 | 0.014 | 51 | 0.04
2007 | 02040301070080 | N | TP | NG | 18.42 | 0.026 | 119 | 0.07 | 0.012 | 13 | 0.01 | 0.025 | 132 | 0.08
2007 | 02040301070090 | N | TP | NG | 18.42 | 0.022 | 108 | 0.06 | 0.018 | 18 | 0.01 | 0.021 | 126 | 0.07
2007 | 02040301080010 | N | TP | NG | 18.42 | 0.013 | 49 | 0.03 | 0.008 | 1.9 | 0 | 0.013 | 51 | 0.03
2007 | 02040301080020 | N | TP | NG | 18.42 | 0.017 | 64 | 0.05 | 0.016 | 13 | 0.01 | 0.017 | 77 | 0.06
2007 | 02040301080030 | N | TP | NG | 18.42 | 0.013 | 67 | 0.03 | 0.015 | 14 | 0.01 | 0.013 | 81 | 0.04
2007 | 02040301080040 | N | TP | NG | 18.42 | 0.017 | 80 | 0.05 | 0.018 | 19 | 0.01 | 0.017 | 99 | 0.06
2007 | 02040301080050 | N | TP | NG | 18.42 | 0.02 | 128 | 0.05 | 0.019 | 29 | 0.01 | 0.02 | 157 | 0.06
2007 | 02040301080060 | N | TP | NG | 18.42 | 0.03 | 105 | 0.08 | 0.018 | 17 | 0.01 | 0.028 | 122 | 0.09
2007 | 02040301080070 | N | TP | NG | 18.42 | 0.014 | 92 | 0.04 | 0.011 | 11 | 0 | 0.014 | 103 | 0.04
2007 | 02040301080080 | N | TP | NG | 18.42 | 0.038 | 176 | 0.1 | 0.027 | 33 | 0.02 | 0.036 | 209 | 0.12
2007 | 02040301080090 | N | TP | NG | 18.42 | 0.027 | 183 | 0.07 | 0.023 | 42 | 0.02 | 0.026 | 225 | 0.09
2007 | 02040301090010 | C | TP | NG | 18.42 | 0.009 | 45 | 0.02 | 0.008 | 2.3 | 0 | 0.009 | 47 | 0.02
2007 | 02040301090020 | C | TP | NG | 18.42 | 0.009 | 58 | 0.02 | 0.008 | 3 | 0 | 0.009 | 61 | 0.02
2007 | 02040301090030 | C | TP | NG | 18.42 | 0.011 | 69 | 0.03 | 0.009 | 5.5 | 0 | 0.011 | 74 | 0.03
2007 | 02040301090040 | C | TP | NG | 18.42 | 0.012 | 104 | 0.03 | 0.01 | 5.7 | 0 | 0.012 | 110 | 0.03
2007 | 02040301090050 | C | TP | NG | 18.42 | 0.013 | 72 | 0.03 | 0.01 | 4.7 | 0 | 0.013 | 77 | 0.03
2007 | 02040301090060 | C | TP | NG | 18.42 | 0.025 | 145 | 0.07 | 0.016 | 20 | 0.01 | 0.024 | 165 | 0.08
2007 | 02040301100010 | C | TP | NG | 18.42 | 0.041 | 225 | 0.11 | 0.02 | 23 | 0.01 | 0.039 | 248 | 0.12
2007 | 02040301100020 | C | TP | NG | 18.42 | 0.05 | 168 | 0.13 | 0.023 | 13 | 0.01 | 0.048 | 181 | 0.14
2007 | 02040301100030 | C | TP | NG | 18.42 | 0.052 | 113 | 0.14 | 0.014 | 4.7 | 0.01 | 0.05 | 118 | 0.15
2007 | 02040301110010 | C | TP | NG | 18.42 | 0.008 | 48 | 0.02 | 0.008 | 2.7 | 0 | 0.008 | 51 | 0.02
2007 | 02040301110020 | C | TP | NG | 18.42 | 0.015 | 75 | 0.04 | 0.014 | 13 | 0.01 | 0.015 | 88 | 0.05
2007 | 02040301110030 | C | TP | NG | 18.42 | 0.019 | 130 | 0.05 | 0.013 | 15 | 0.01 | 0.018 | 145 | 0.06
2007 | 02040301110040 | C | TP | NG | 18.42 | 0.011 | 57 | 0.03 | 0.009 | 3.8 | 0 | 0.011 | 61 | 0.03
2007 | 02040301110050 | C | TP | NG | 18.42 | 0.017 | 63 | 0.05 | 0.01 | 4.7 | 0 | 0.017 | 68 | 0.05
2007 | 02040301120010 | C | TP | NG | 18.42 | 0.023 | 141 | 0.06 | 0.018 | 25 | 0.01 | 0.022 | 166 | 0.07
2007 | 02040301120020 | C | TP | NG | 18.42 | 0.049 | 487 | 0.13 | 0.013 | 17 | 0 | 0.048 | 504 | 0.13
2007 | 02040301120030 | C | TP | NG | 18.42 | 0.042 | 92 | 0.11 | 0.019 | 8.4 | 0.01 | 0.04 | 100 | 0.12
2007 | 02040301130010 | S | TP | NG | 18.42 | 0.017 | 97 | 0.05 | 0.018 | 23 | 0.01 | 0.017 | 120 | 0.06
2007 | 02040301130020 | S | TP | NG | 18.42 | 0.012 | 86 | 0.03 | 0.014 | 18 | 0.01 | 0.012 | 104 | 0.04
2007 | 02040301130030 | S | TP | NG | 18.42 | 0.047 | 465 | 0.13 | 0.015 | 26 | 0.01 | 0.045 | 491 | 0.14
2007 | 02040301130040 | S | TP | NG | 18.42 | 0.014 | 80 | 0.04 | 0.01 | 7.9 | 0 | 0.014 | 88 | 0.04
2007 | 02040301130050 | S | TP | NG | 18.42 | 0.01 | 109 | 0.03 | 0.008 | 5.2 | 0 | 0.01 | 114 | 0.03
2007 | 02040301130060 | S | TP | NG | 18.42 | 0.023 | 147 | 0.06 | 0.014 | 12 | 0 | 0.022 | 159 | 0.06
2007 | 02040301130070 | S | TP | NG | 18.42 | 0.05 | 170 | 0.13 | 0.011 | 3.4 | 0 | 0.049 | 173 | 0.13
2007 | 02040301130080 | S | TP | NG | 18.42 | 0.044 | 73 | 0.12 | 0.022 | 9.4 | 0.02 | 0.041 | 82 | 0.14
2007 | 02040301140010 | S | TP | NG | 18.42 | 0.008 | 27 | 0.02 | 0.008 | 1.6 | 0 | 0.008 | 29 | 0.02
2007 | 02040301140020 | S | TP | NG | 18.42 | 0.01 | 35 | 0.03 | 0.009 | 4.2 | 0 | 0.01 | 39 | 0.03
2007 | 02040301140030 | S | TP | NG | 18.42 | 0.023 | 95 | 0.06 | 0.02 | 19 | 0.01 | 0.022 | 114 | 0.07
2007 | 02040301140040 | S | TP | NG | 18.42 | 0.044 | 210 | 0.12 | 0.014 | 10 | 0.01 | 0.043 | 220 | 0.13
2007 | 02040301140050 | S | TP | NG | 18.42 | 0.049 | 200 | 0.13 | 0.015 | 9.4 | 0.01 | 0.047 | 209 | 0.14
2007 | 02040301140060 | S | TP | NG | 18.42 | 0.051 | 114 | 0.14 | 0.016 | 6.1 | 0.01 | 0.049 | 120 | 0.15
2007 | 02040301910010 | S | TP | NG | 18.42 | 0.023 | 6.7 | 0.06 | 0.024 | 1.8 | 0.02 | 0.023 | 8.5 | 0.08
2007 | 02040301910020 | S | TP | NG | 18.42 | 0.029 | 23 | 0.08 | 0.026 | 5.6 | 0.02 | 0.028 | 29 | 0.1
2007 | 02040301910030 | S | TP | NG | 18.42 | 0.04 | 56 | 0.11 | 0.013 | 3 | 0.01 | 0.039 | 59 | 0.12
2007 | 02040301920010 | S | TP | NG | 18.42 | 0.033 | 23 | 0.09 | 0.024 | 4 | 0.02 | 0.032 | 27 | 0.11
2007 | 02040301920020 | S | TP | NG | 18.42 | 0.031 | 24 | 0.08 | 0.026 | 5.5 | 0.02 | 0.03 | 30 | 0.1
2007 | 02040301920030 | S | TP | NG | 18.42 | 0.028 | 21 | 0.07 | 0.025 | 4.8 | 0.02 | 0.027 | 26 | 0.09
2008 | 02040301020010 | N | TP | NG | 23.82 | 0.071 | 415 | 0.19 | 0.025 | 20 | 0.01 | 0.069 | 435 | 0.2
2008 | 02040301020020 | N | TP | NG | 23.82 | 0.05 | 371 | 0.13 | 0.028 | 56 | 0.02 | 0.047 | 427 | 0.15
2008 | 02040301020030 | N | TP | NG | 23.82 | 0.057 | 238 | 0.15 | 0.027 | 27 | 0.02 | 0.054 | 265 | 0.17
2008 | 02040301020040 | N | TP | NG | 23.82 | 0.063 | 207 | 0.17 | 0.031 | 16 | 0.01 | 0.061 | 223 | 0.18
2008 | 02040301020050 | N | TP | NG | 23.82 | 0.039 | 211 | 0.1 | 0.025 | 40 | 0.02 | 0.037 | 251 | 0.12
2008 | 02040301030010 | N | TP | NG | 23.82 | 0.051 | 175 | 0.13 | 0.02 | 7.4 | 0.01 | 0.05 | 182 | 0.14
2008 | 02040301030020 | N | TP | NG | 23.82 | 0.029 | 112 | 0.08 | 0.018 | 14 | 0.01 | 0.028 | 126 | 0.09
2008 | 02040301030030 | N | TP | NG | 23.82 | 0.039 | 202 | 0.1 | 0.024 | 32 | 0.02 | 0.037 | 234 | 0.12
2008 | 02040301030040 | N | TP | NG | 23.82 | 0.03 | 160 | 0.08 | 0.023 | 38 | 0.02 | 0.029 | 198 | 0.1
2008 | 02040301030050 | N | TP | NG | 23.82 | 0.028 | 92 | 0.07 | 0.017 | 19 | 0.02 | 0.026 | 111 | 0.09
2008 | 02040301040010 | N | TP | NG | 23.82 | 0.037 | 199 | 0.1 | 0.026 | 50 | 0.02 | 0.035 | 249 | 0.12
2008 | 02040301040020 | N | TP | NG | 23.82 | 0.03 | 156 | 0.08 | 0.018 | 33 | 0.02 | 0.028 | 189 | 0.1
2008 | 02040301040030 | N | TP | NG | 23.82 | 0.037 | 66 | 0.1 | 0.027 | 17 | 0.03 | 0.035 | 83 | 0.13
2008 | 02040301050010 | N | TP | NG | 23.82 | 0.024 | 99 | 0.06 | 0.021 | 30 | 0.02 | 0.023 | 129 | 0.08
2008 | 02040301050020 | N | TP | NG | 23.82 | 0.035 | 203 | 0.09 | 0.026 | 48 | 0.02 | 0.033 | 251 | 0.11
2008 | 02040301050030 | N | TP | NG | 23.82 | 0.044 | 96 | 0.12 | 0.015 | 7.7 | 0.01 | 0.042 | 104 | 0.13
2008 | 02040301050040 | N | TP | NG | 23.82 | 0.038 | 332 | 0.1 | 0.023 | 64 | 0.02 | 0.036 | 396 | 0.12
2008 | 02040301050050 | N | TP | NG | 23.82 | 0.036 | 71 | 0.1 | 0.026 | 17 | 0.02 | 0.034 | 88 | 0.12
2008 | 02040301060010 | N | TP | NG | 23.82 | 0.053 | 275 | 0.14 | 0.028 | 26 | 0.01 | 0.051 | 301 | 0.15
2008 | 02040301060020 | N | TP | NG | 23.82 | 0.018 | 119 | 0.05 | 0.017 | 25 | 0.01 | 0.018 | 144 | 0.06
2008 | 02040301060030 | N | TP | NG | 23.82 | 0.04 | 205 | 0.11 | 0.023 | 24 | 0.01 | 0.038 | 229 | 0.12
2008 | 02040301060040 | N | TP | NG | 23.82 | 0.024 | 96 | 0.06 | 0.014 | 6.3 | 0 | 0.023 | 102 | 0.06
2008 | 02040301060050 | N | TP | NG | 23.82 | 0.039 | 211 | 0.1 | 0.024 | 29 | 0.01 | 0.037 | 240 | 0.11
2008 | 02040301060060 | N | TP | NG | 23.82 | 0.021 | 96 | 0.06 | 0.017 | 12 | 0.01 | 0.021 | 108 | 0.07
2008 | 02040301060070 | N | TP | NG | 23.82 | 0.026 | 122 | 0.07 | 0.023 | 30 | 0.02 | 0.025 | 152 | 0.09
2008 | 02040301060080 | N | TP | NG | 23.82 | 0.025 | 140 | 0.07 | 0.021 | 34 | 0.02 | 0.024 | 174 | 0.09
2008 | 02040301070010 | N | TP | NG | 23.82 | 0.027 | 223 | 0.07 | 0.018 | 18 | 0.01 | 0.026 | 241 | 0.08
2008 | 02040301070020 | N | TP | NG | 23.82 | 0.019 | 79 | 0.05 | 0.015 | 6.5 | 0 | 0.019 | 86 | 0.05
2008 | 02040301070030 | N | TP | NG | 23.82 | 0.021 | 144 | 0.06 | 0.012 | 15 | 0.01 | 0.02 | 159 | 0.07
2008 | 02040301070040 | N | TP | NG | 23.82 | 0.02 | 68 | 0.05 | 0.019 | 16 | 0.01 | 0.02 | 84 | 0.06
2008 | 02040301070050 | N | TP | NG | 23.82 | 0.012 | 46 | 0.03 | 0.01 | 4.8 | 0 | 0.012 | 51 | 0.03
2008 | 02040301070060 | N | TP | NG | 23.82 | 0.015 | 57 | 0.04 | 0.011 | 5.9 | 0 | 0.015 | 63 | 0.04
2008 | 02040301070070 | N | TP | NG | 23.82 | 0.014 | 48 | 0.04 | 0.009 | 3.5 | 0 | 0.014 | 52 | 0.04
2008 | 02040301070080 | N | TP | NG | 23.82 | 0.026 | 118 | 0.07 | 0.012 | 17 | 0.01 | 0.024 | 135 | 0.08
2008 | 02040301070090 | N | TP | NG | 23.82 | 0.022 | 107 | 0.06 | 0.018 | 23 | 0.01 | 0.021 | 130 | 0.07
2008 | 02040301080010 | N | TP | NG | 23.82 | 0.013 | 49 | 0.03 | 0.008 | 2.5 | 0 | 0.013 | 52 | 0.03
2008 | 02040301080020 | N | TP | NG | 23.82 | 0.017 | 63 | 0.04 | 0.016 | 16 | 0.01 | 0.017 | 79 | 0.05
2008 | 02040301080030 | N | TP | NG | 23.82 | 0.013 | 66 | 0.03 | 0.015 | 18 | 0.01 | 0.013 | 84 | 0.04
2008 | 02040301080040 | N | TP | NG | 23.82 | 0.017 | 79 | 0.04 | 0.018 | 25 | 0.01 | 0.017 | 104 | 0.05
2008 | 02040301080050 | N | TP | NG | 23.82 | 0.02 | 127 | 0.05 | 0.019 | 38 | 0.02 | 0.02 | 165 | 0.07
2008 | 02040301080060 | N | TP | NG | 23.82 | 0.03 | 104 | 0.08 | 0.018 | 22 | 0.02 | 0.028 | 126 | 0.1
2008 | 02040301080070 | N | TP | NG | 23.82 | 0.014 | 92 | 0.04 | 0.011 | 14 | 0.01 | 0.014 | 106 | 0.05
2008 | 02040301080080 | N | TP | NG | 23.82 | 0.038 | 175 | 0.1 | 0.027 | 42 | 0.02 | 0.036 | 217 | 0.12
2008 | 02040301080090 | N | TP | NG | 23.82 | 0.027 | 181 | 0.07 | 0.023 | 54 | 0.02 | 0.026 | 235 | 0.09
2008 | 02040301090010 | C | TP | NG | 23.82 | 0.009 | 45 | 0.02 | 0.008 | 3 | 0 | 0.009 | 48 | 0.02
2008 | 02040301090020 | C | TP | NG | 23.82 | 0.009 | 58 | 0.02 | 0.008 | 3.9 | 0 | 0.009 | 62 | 0.02
2008 | 02040301090030 | C | TP | NG | 23.82 | 0.011 | 69 | 0.03 | 0.009 | 7.2 | 0 | 0.011 | 76 | 0.03
2008 | 02040301090040 | C | TP | NG | 23.82 | 0.012 | 103 | 0.03 | 0.01 | 7.3 | 0 | 0.012 | 110 | 0.03
2008 | 02040301090050 | C | TP | NG | 23.82 | 0.013 | 71 | 0.03 | 0.01 | 6.1 | 0 | 0.013 | 77 | 0.03
2008 | 02040301090060 | C | TP | NG | 23.82 | 0.025 | 144 | 0.07 | 0.016 | 26 | 0.01 | 0.024 | 170 | 0.08
2008 | 02040301100010 | C | TP | NG | 23.82 | 0.041 | 223 | 0.11 | 0.02 | 30 | 0.01 | 0.039 | 253 | 0.12
2008 | 02040301100020 | C | TP | NG | 23.82 | 0.05 | 166 | 0.13 | 0.023 | 17 | 0.01 | 0.047 | 183 | 0.14
2008 | 02040301100030 | C | TP | NG | 23.82 | 0.052 | 112 | 0.14 | 0.014 | 6.1 | 0.01 | 0.05 | 118 | 0.15
2008 | 02040301110010 | C | TP | NG | 23.82 | 0.008 | 47 | 0.02 | 0.008 | 3.5 | 0 | 0.008 | 50 | 0.02
2008 | 02040301110020 | C | TP | NG | 23.82 | 0.015 | 74 | 0.04 | 0.014 | 17 | 0.01 | 0.015 | 91 | 0.05
2008 | 02040301110030 | C | TP | NG | 23.82 | 0.019 | 129 | 0.05 | 0.013 | 20 | 0.01 | 0.018 | 149 | 0.06
2008 | 02040301110040 | C | TP | NG | 23.82 | 0.011 | 56 | 0.03 | 0.009 | 5 | 0 | 0.011 | 61 | 0.03
2008 | 02040301110050 | C | TP | NG | 23.82 | 0.017 | 63 | 0.04 | 0.01 | 6.1 | 0 | 0.016 | 69 | 0.04
2008 | 02040301120010 | C | TP | NG | 23.82 | 0.023 | 140 | 0.06 | 0.018 | 32 | 0.01 | 0.022 | 172 | 0.07
2008 | 02040301120020 | C | TP | NG | 23.82 | 0.049 | 483 | 0.13 | 0.013 | 22 | 0.01 | 0.047 | 505 | 0.14
2008 | 02040301120030 | C | TP | NG | 23.82 | 0.042 | 92 | 0.11 | 0.019 | 11 | 0.01 | 0.04 | 103 | 0.12
2008 | 02040301130010 | S | TP | NG | 23.82 | 0.017 | 96 | 0.04 | 0.018 | 30 | 0.01 | 0.017 | 126 | 0.05
2008 | 02040301130020 | S | TP | NG | 23.82 | 0.012 | 85 | 0.03 | 0.014 | 23 | 0.01 | 0.012 | 108 | 0.04
2008 | 02040301130030 | S | TP | NG | 23.82 | 0.047 | 461 | 0.12 | 0.015 | 34 | 0.01 | 0.045 | 495 | 0.13
2008 | 02040301130040 | S | TP | NG | 23.82 | 0.014 | 80 | 0.04 | 0.01 | 10 | 0 | 0.014 | 90 | 0.04
2008 | 02040301130050 | S | TP | NG | 23.82 | 0.01 | 108 | 0.03 | 0.008 | 6.7 | 0 | 0.01 | 115 | 0.03
2008 | 02040301130060 | S | TP | NG | 23.82 | 0.023 | 145 | 0.06 | 0.014 | 15 | 0.01 | 0.022 | 160 | 0.07
2008 | 02040301130070 | S | TP | NG | 23.82 | 0.05 | 168 | 0.13 | 0.011 | 4.4 | 0 | 0.049 | 172 | 0.13
2008 | 02040301130080 | S | TP | NG | 23.82 | 0.044 | 72 | 0.12 | 0.022 | 12 | 0.02 | 0.041 | 84 | 0.14
2008 | 02040301140010 | S | TP | NG | 23.82 | 0.008 | 27 | 0.02 | 0.008 | 2.1 | 0 | 0.008 | 29 | 0.02
2008 | 02040301140020 | S | TP | NG | 23.82 | 0.01 | 35 | 0.03 | 0.009 | 5.4 | 0 | 0.01 | 40 | 0.03
2008 | 02040301140030 | S | TP | NG | 23.82 | 0.023 | 94 | 0.06 | 0.02 | 25 | 0.02 | 0.022 | 119 | 0.08
2008 | 02040301140040 | S | TP | NG | 23.82 | 0.044 | 208 | 0.12 | 0.014 | 13 | 0.01 | 0.042 | 221 | 0.13
2008 | 02040301140050 | S | TP | NG | 23.82 | 0.049 | 198 | 0.13 | 0.015 | 12 | 0.01 | 0.047 | 210 | 0.14
2008 | 02040301140060 | S | TP | NG | 23.82 | 0.051 | 113 | 0.13 | 0.016 | 7.9 | 0.01 | 0.049 | 121 | 0.14
2008 | 02040301910010 | S | TP | NG | 23.82 | 0.023 | 6.7 | 0.06 | 0.024 | 2.3 | 0.02 | 0.023 | 9 | 0.08
2008 | 02040301910020 | S | TP | NG | 23.82 | 0.029 | 23 | 0.08 | 0.026 | 7.2 | 0.02 | 0.028 | 30 | 0.1
2008 | 02040301910030 | S | TP | NG | 23.82 | 0.04 | 56 | 0.11 | 0.013 | 3.9 | 0.01 | 0.038 | 60 | 0.12
2008 | 02040301920010 | S | TP | NG | 23.82 | 0.033 | 23 | 0.09 | 0.024 | 5.2 | 0.02 | 0.031 | 28 | 0.11
2008 | 02040301920020 | S | TP | NG | 23.82 | 0.031 | 24 | 0.08 | 0.026 | 7.1 | 0.02 | 0.03 | 31 | 0.1
2008 | 02040301920030 | S | TP | NG | 23.82 | 0.028 | 21 | 0.07 | 0.025 | 6.2 | 0.02 | 0.027 | 27 | 0.09
2009 | 02040301020010 | N | TP | NG | 19.97 | 0.071 | 454 | 0.21 | 0.025 | 16 | 0.01 | 0.069 | 470 | 0.22
2009 | 02040301020020 | N | TP | NG | 19.97 | 0.05 | 406 | 0.14 | 0.028 | 47 | 0.02 | 0.048 | 453 | 0.16
2009 | 02040301020030 | N | TP | NG | 19.97 | 0.057 | 261 | 0.16 | 0.027 | 23 | 0.01 | 0.055 | 284 | 0.17
2009 | 02040301020040 | N | TP | NG | 19.97 | 0.063 | 227 | 0.18 | 0.031 | 13 | 0.01 | 0.061 | 240 | 0.19
2009 | 02040301020050 | N | TP | NG | 19.97 | 0.039 | 231 | 0.11 | 0.025 | 34 | 0.02 | 0.037 | 265 | 0.13
2009 | 02040301030010 | N | TP | NG | 19.97 | 0.051 | 191 | 0.15 | 0.02 | 6.2 | 0 | 0.05 | 197 | 0.15
2009 | 02040301030020 | N | TP | NG | 19.97 | 0.029 | 122 | 0.08 | 0.018 | 12 | 0.01 | 0.028 | 134 | 0.09
2009 | 02040301030030 | N | TP | NG | 19.97 | 0.039 | 220 | 0.11 | 0.024 | 26 | 0.01 | 0.037 | 246 | 0.12
2009 | 02040301030040 | N | TP | NG | 19.97 | 0.03 | 175 | 0.09 | 0.023 | 32 | 0.02 | 0.029 | 207 | 0.11
2009 | 02040301030050 | N | TP | NG | 19.97 | 0.028 | 101 | 0.08 | 0.017 | 16 | 0.01 | 0.026 | 117 | 0.09
2009 | 02040301040010 | N | TP | NG | 19.97 | 0.037 | 218 | 0.11 | 0.026 | 42 | 0.02 | 0.035 | 260 | 0.13
2009 | 02040301040020 | N | TP | NG | 19.97 | 0.03 | 171 | 0.09 | 0.018 | 28 | 0.01 | 0.028 | 199 | 0.1
2009 | 02040301040030 | N | TP | NG | 19.97 | 0.037 | 72 | 0.11 | 0.027 | 15 | 0.02 | 0.035 | 87 | 0.13
2009 | 02040301050010 | N | TP | NG | 19.97 | 0.024 | 108 | 0.07 | 0.021 | 25 | 0.02 | 0.023 | 133 | 0.09
2009 | 02040301050020 | N | TP | NG | 19.97 | 0.035 | 222 | 0.1 | 0.026 | 40 | 0.02 | 0.034 | 262 | 0.12
2009 | 02040301050030 | N | TP | NG | 19.97 | 0.044 | 104 | 0.13 | 0.015 | 6.5 | 0.01 | 0.042 | 110 | 0.14
2009 | 02040301050040 | N | TP | NG | 19.97 | 0.038 | 363 | 0.11 | 0.023 | 53 | 0.02 | 0.036 | 416 | 0.13
2009 | 02040301050050 | N | TP | NG | 19.97 | 0.036 | 78 | 0.1 | 0.026 | 15 | 0.02 | 0.034 | 93 | 0.12
2009 | 02040301060010 | N | TP | NG | 19.97 | 0.053 | 301 | 0.15 | 0.028 | 21 | 0.01 | 0.051 | 322 | 0.16
2009 | 02040301060020 | N | TP | NG | 19.97 | 0.018 | 130 | 0.05 | 0.017 | 21 | 0.01 | 0.018 | 151 | 0.06
2009 | 02040301060030 | N | TP | NG | 19.97 | 0.04 | 224 | 0.12 | 0.023 | 20 | 0.01 | 0.039 | 244 | 0.13
2009 | 02040301060040 | N | TP | NG | 19.97 | 0.024 | 105 | 0.07 | 0.014 | 5.2 | 0 | 0.024 | 110 | 0.07
2009 | 02040301060050 | N | TP | NG | 19.97 | 0.039 | 231 | 0.11 | 0.024 | 25 | 0.01 | 0.038 | 256 | 0.12
2009 | 02040301060060 | N | TP | NG | 19.97 | 0.021 | 105 | 0.06 | 0.017 | 10 | 0.01 | 0.021 | 115 | 0.07
2009 | 02040301060070 | N | TP | NG | 19.97 | 0.026 | 133 | 0.08 | 0.023 | 25 | 0.01 | 0.026 | 158 | 0.09
2009 | 02040301060080 | N | TP | NG | 19.97 | 0.025 | 153 | 0.07 | 0.021 | 28 | 0.01 | 0.024 | 181 | 0.08
2009 | 02040301070010 | N | TP | NG | 19.97 | 0.027 | 244 | 0.08 | 0.018 | 15 | 0 | 0.026 | 259 | 0.08
2009 | 02040301070020 | N | TP | NG | 19.97 | 0.019 | 86 | 0.05 | 0.015 | 5.5 | 0 | 0.019 | 92 | 0.05
2009 | 02040301070030 | N | TP | NG | 19.97 | 0.021 | 158 | 0.06 | 0.012 | 12 | 0 | 0.02 | 170 | 0.06
2009 | 02040301070040 | N | TP | NG | 19.97 | 0.02 | 75 | 0.06 | 0.019 | 13 | 0.01 | 0.02 | 88 | 0.07
2009 | 02040301070050 | N | TP | NG | 19.97 | 0.012 | 50 | 0.03 | 0.01 | 4 | 0 | 0.012 | 54 | 0.03
2009 | 02040301070060 | N | TP | NG | 19.97 | 0.015 | 62 | 0.04 | 0.011 | 4.9 | 0 | 0.015 | 67 | 0.04
2009 | 02040301070070 | N | TP | NG | 19.97 | 0.014 | 52 | 0.04 | 0.009 | 2.9 | 0 | 0.014 | 55 | 0.04
2009 | 02040301070080 | N | TP | NG | 19.97 | 0.026 | 129 | 0.08 | 0.012 | 14 | 0.01 | 0.025 | 143 | 0.09
2009 | 02040301070090 | N | TP | NG | 19.97 | 0.022 | 117 | 0.06 | 0.018 | 19 | 0.01 | 0.021 | 136 | 0.07
2009 | 02040301080010 | N | TP | NG | 19.97 | 0.013 | 53 | 0.04 | 0.008 | 2.1 | 0 | 0.013 | 55 | 0.04
2009 | 02040301080020 | N | TP | NG | 19.97 | 0.017 | 69 | 0.05 | 0.016 | 14 | 0.01 | 0.017 | 83 | 0.06
2009 | 02040301080030 | N | TP | NG | 19.97 | 0.013 | 72 | 0.04 | 0.015 | 15 | 0.01 | 0.013 | 87 | 0.05
2009 | 02040301080040 | N | TP | NG | 19.97 | 0.017 | 86 | 0.05 | 0.018 | 21 | 0.01 | 0.017 | 107 | 0.06
2009 | 02040301080050 | N | TP | NG | 19.97 | 0.02 | 139 | 0.06 | 0.019 | 32 | 0.01 | 0.02 | 171 | 0.07
2009 | 02040301080060 | N | TP | NG | 19.97 | 0.03 | 114 | 0.09 | 0.018 | 18 | 0.01 | 0.028 | 132 | 0.1
2009 | 02040301080070 | N | TP | NG | 19.97 | 0.014 | 100 | 0.04 | 0.011 | 11 | 0 | 0.014 | 111 | 0.04
2009 | 02040301080080 | N | TP | NG | 19.97 | 0.038 | 191 | 0.11 | 0.027 | 35 | 0.02 | 0.036 | 226 | 0.13
2009 | 02040301080090 | N | TP | NG | 19.97 | 0.027 | 198 | 0.08 | 0.023 | 45 | 0.02 | 0.026 | 243 | 0.1
2009 | 02040301090010 | C | TP | NG | 19.97 | 0.009 | 49 | 0.03 | 0.008 | 2.5 | 0 | 0.009 | 52 | 0.03
2009 | 02040301090020 | C | TP | NG | 19.97 | 0.009 | 63 | 0.03 | 0.008 | 3.2 | 0 | 0.009 | 66 | 0.03
2009 | 02040301090030 | C | TP | NG | 19.97 | 0.011 | 75 | 0.03 | 0.009 | 6 | 0 | 0.011 | 81 | 0.03
2009 | 02040301090040 | C | TP | NG | 19.97 | 0.012 | 112 | 0.03 | 0.01 | 6.1 | 0 | 0.012 | 118 | 0.03
2009 | 02040301090050 | C | TP | NG | 19.97 | 0.013 | 78 | 0.04 | 0.01 | 5.1 | 0 | 0.013 | 83 | 0.04
2009 | 02040301090060 | C | TP | NG | 19.97 | 0.025 | 158 | 0.07 | 0.016 | 22 | 0.01 | 0.024 | 180 | 0.08
2009 | 02040301100010 | C | TP | NG | 19.97 | 0.041 | 244 | 0.12 | 0.02 | 25 | 0.01 | 0.039 | 269 | 0.13
2009 | 02040301100020 | C | TP | NG | 19.97 | 0.05 | 182 | 0.14 | 0.023 | 14 | 0.01 | 0.048 | 196 | 0.15
2009 | 02040301100030 | C | TP | NG | 19.97 | 0.052 | 123 | 0.15 | 0.014 | 5.1 | 0.01 | 0.05 | 128 | 0.16
2009 | 02040301110010 | C | TP | NG | 19.97 | 0.008 | 52 | 0.02 | 0.008 | 2.9 | 0 | 0.008 | 55 | 0.02
2009 | 02040301110020 | C | TP | NG | 19.97 | 0.015 | 81 | 0.04 | 0.014 | 14 | 0.01 | 0.015 | 95 | 0.05
2009 | 02040301110030 | C | TP | NG | 19.97 | 0.019 | 141 | 0.05 | 0.013 | 17 | 0.01 | 0.018 | 158 | 0.06
2009 | 02040301110040 | C | TP | NG | 19.97 | 0.011 | 61 | 0.03 | 0.009 | 4.2 | 0 | 0.011 | 65 | 0.03
2009 | 02040301110050 | C | TP | NG | 19.97 | 0.017 | 69 | 0.05 | 0.01 | 5.1 | 0 | 0.017 | 74 | 0.05
2009 | 02040301120010 | C | TP | NG | 19.97 | 0.023 | 153 | 0.07 | 0.018 | 27 | 0.01 | 0.022 | 180 | 0.08
2009 | 02040301120020 | C | TP | NG | 19.97 | 0.049 | 528 | 0.14 | 0.013 | 19 | 0 | 0.048 | 547 | 0.14
2009 | 02040301120030 | C | TP | NG | 19.97 | 0.042 | 100 | 0.12 | 0.019 | 9.1 | 0.01 | 0.04 | 109 | 0.13
2009 | 02040301130010 | S | TP | NG | 19.97 | 0.017 | 105 | 0.05 | 0.018 | 25 | 0.01 | 0.017 | 130 | 0.06
2009 | 02040301130020 | S | TP | NG | 19.97 | 0.012 | 93 | 0.03 | 0.014 | 19 | 0.01 | 0.012 | 112 | 0.04
2009 | 02040301130030 | S | TP | NG | 19.97 | 0.047 | 504 | 0.14 | 0.015 | 29 | 0.01 | 0.045 | 533 | 0.15
2009 | 02040301130040 | S | TP | NG | 19.97 | 0.014 | 87 | 0.04 | 0.01 | 8.6 | 0 | 0.014 | 96 | 0.04
2009 | 02040301130050 | S | TP | NG | 19.97 | 0.01 | 118 | 0.03 | 0.008 | 5.6 | 0 | 0.01 | 124 | 0.03
2009 | 02040301130060 | S | TP | NG | 19.97 | 0.023 | 159 | 0.07 | 0.014 | 13 | 0.01 | 0.022 | 172 | 0.08
2009 | 02040301130070 | S | TP | NG | 19.97 | 0.05 | 184 | 0.14 | 0.011 | 3.7 | 0 | 0.049 | 188 | 0.14
2009 | 02040301130080 | S | TP | NG | 19.97 | 0.044 | 79 | 0.13 | 0.022 | 10 | 0.02 | 0.042 | 89 | 0.15
2009 | 02040301140010 | S | TP | NG | 19.97 | 0.008 | 29 | 0.02 | 0.008 | 1.7 | 0 | 0.008 | 31 | 0.02
2009 | 02040301140020 | S | TP | NG | 19.97 | 0.01 | 38 | 0.03 | 0.009 | 4.5 | 0 | 0.01 | 42 | 0.03
2009 | 02040301140030 | S | TP | NG | 19.97 | 0.023 | 103 | 0.07 | 0.02 | 21 | 0.01 | 0.022 | 124 | 0.08
2009 | 02040301140040 | S | TP | NG | 19.97 | 0.044 | 228 | 0.13 | 0.014 | 11 | 0.01 | 0.043 | 239 | 0.14
2009 | 02040301140050 | S | TP | NG | 19.97 | 0.049 | 217 | 0.14 | 0.015 | 10 | 0.01 | 0.048 | 227 | 0.15
2009 | 02040301140060 | S | TP | NG | 19.97 | 0.051 | 124 | 0.15 | 0.016 | 6.6 | 0.01 | 0.049 | 131 | 0.16
2009 | 02040301910010 | S | TP | NG | 19.97 | 0.023 | 7.3 | 0.07 | 0.024 | 1.9 | 0.02 | 0.023 | 9.2 | 0.09
2009 | 02040301910020 | S | TP | NG | 19.97 | 0.029 | 25 | 0.08 | 0.026 | 6.1 | 0.02 | 0.028 | 31 | 0.1
2009 | 02040301910030 | S | TP | NG | 19.97 | 0.04 | 61 | 0.12 | 0.013 | 3.3 | 0.01 | 0.039 | 64 | 0.13
2009 | 02040301920010 | S | TP | NG | 19.97 | 0.033 | 25 | 0.1 | 0.024 | 4.3 | 0.02 | 0.032 | 29 | 0.12
2009 | 02040301920020 | S | TP | NG | 19.97 | 0.031 | 26 | 0.09 | 0.026 | 5.9 | 0.02 | 0.03 | 32 | 0.11
2009 | 02040301920030 | S | TP | NG | 19.97 | 0.028 | 23 | 0.08 | 0.025 | 5.2 | 0.02 | 0.027 | 28 | 0.1
2010 | 02040301020010 | N | TP | NG | 24.42 | 0.071 | 544 | 0.25 | 0.025 | 20 | 0.01 | 0.069 | 564 | 0.26
2010 | 02040301020020 | N | TP | NG | 24.42 | 0.05 | 487 | 0.17 | 0.028 | 58 | 0.02 | 0.048 | 545 | 0.19
2010 | 02040301020030 | N | TP | NG | 24.42 | 0.057 | 313 | 0.2 | 0.027 | 28 | 0.02 | 0.055 | 341 | 0.22
2010 | 02040301020040 | N | TP | NG | 24.42 | 0.063 | 272 | 0.22 | 0.031 | 16 | 0.01 | 0.061 | 288 | 0.23
2010 | 02040301020050 | N | TP | NG | 24.42 | 0.039 | 277 | 0.14 | 0.025 | 41 | 0.02 | 0.037 | 318 | 0.16
2010 | 02040301030010 | N | TP | NG | 24.42 | 0.051 | 229 | 0.18 | 0.02 | 7.6 | 0.01 | 0.05 | 237 | 0.19
2010 | 02040301030020 | N | TP | NG | 24.42 | 0.029 | 146 | 0.1 | 0.018 | 15 | 0.01 | 0.028 | 161 | 0.11
2010 | 02040301030030 | N | TP | NG | 24.42 | 0.039 | 264 | 0.14 | 0.024 | 32 | 0.02 | 0.037 | 296 | 0.16
2010 | 02040301030040 | N | TP | NG | 24.42 | 0.03 | 210 | 0.1 | 0.023 | 39 | 0.02 | 0.029 | 249 | 0.12
2010 | 02040301030050 | N | TP | NG | 24.42 | 0.028 | 121 | 0.1 | 0.017 | 19 | 0.02 | 0.027 | 140 | 0.12
2010 | 02040301040010 | N | TP | NG | 24.42 | 0.037 | 261 | 0.13 | 0.026 | 51 | 0.03 | 0.035 | 312 | 0.16
2010 | 02040301040020 | N | TP | NG | 24.42 | 0.03 | 205 | 0.1 | 0.018 | 34 | 0.02 | 0.028 | 239 | 0.12
2010 | 02040301040030 | N | TP | NG | 24.42 | 0.037 | 87 | 0.13 | 0.027 | 18 | 0.03 | 0.035 | 105 | 0.16
2010 | 02040301050010 | N | TP | NG | 24.42 | 0.024 | 130 | 0.08 | 0.021 | 30 | 0.02 | 0.023 | 160 | 0.1
2010 | 02040301050020 | N | TP | NG | 24.42 | 0.035 | 266 | 0.12 | 0.026 | 49 | 0.02 | 0.034 | 315 | 0.14
2010 | 02040301050030 | N | TP | NG | 24.42 | 0.044 | 125 | 0.15 | 0.015 | 7.9 | 0.01 | 0.042 | 133 | 0.16
2010 | 02040301050040 | N | TP | NG | 24.42 | 0.038 | 435 | 0.13 | 0.023 | 65 | 0.02 | 0.036 | 500 | 0.15
2010 | 02040301050050 | N | TP | NG | 24.42 | 0.036 | 94 | 0.12 | 0.026 | 18 | 0.02 | 0.034 | 112 | 0.14
2010 | 02040301060010 | N | TP | NG | 24.42 | 0.053 | 360 | 0.18 | 0.028 | 26 | 0.01 | 0.051 | 386 | 0.19
2010 | 02040301060020 | N | TP | NG | 24.42 | 0.018 | 156 | 0.06 | 0.017 | 26 | 0.01 | 0.018 | 182 | 0.07
2010 | 02040301060030 | N | TP | NG | 24.42 | 0.04 | 268 | 0.14 | 0.023 | 25 | 0.01 | 0.039 | 293 | 0.15
2010 | 02040301060040 | N | TP | NG | 24.42 | 0.024 | 126 | 0.08 | 0.014 | 6.4 | 0 | 0.024 | 132 | 0.08
2010 | 02040301060050 | N | TP | NG | 24.42 | 0.039 | 277 | 0.14 | 0.024 | 30 | 0.01 | 0.038 | 307 | 0.15
2010 | 02040301060060 | N | TP | NG | 24.42 | 0.021 | 126 | 0.07 | 0.017 | 13 | 0.01 | 0.021 | 139 | 0.08
2010 | 02040301060070 | N | TP | NG | 24.42 | 0.026 | 160 | 0.09 | 0.023 | 30 | 0.02 | 0.026 | 190 | 0.11
2010 | 02040301060080 | N | TP | NG | 24.42 | 0.025 | 184 | 0.09 | 0.021 | 35 | 0.02 | 0.024 | 219 | 0.11
2010 | 02040301070010 | N | TP | NG | 24.42 | 0.027 | 293 | 0.09 | 0.018 | 18 | 0.01 | 0.026 | 311 | 0.1
2010 | 02040301070020 | N | TP | NG | 24.42 | 0.019 | 103 | 0.07 | 0.015 | 6.7 | 0 | 0.019 | 110 | 0.07
2010 | 02040301070030 | N | TP | NG | 24.42 | 0.021 | 189 | 0.07 | 0.012 | 15 | 0.01 | 0.02 | 204 | 0.08
2010 | 02040301070040 | N | TP | NG | 24.42 | 0.02 | 90 | 0.07 | 0.019 | 16 | 0.01 | 0.02 | 106 | 0.08
2010 | 02040301070050 | N | TP | NG | 24.42 | 0.012 | 61 | 0.04 | 0.01 | 4.9 | 0 | 0.012 | 66 | 0.04
2010 | 02040301070060 | N | TP | NG | 24.42 | 0.015 | 75 | 0.05 | 0.011 | 6 | 0 | 0.015 | 81 | 0.05
2010 | 02040301070070 | N | TP | NG | 24.42 | 0.014 | 63 | 0.05 | 0.009 | 3.5 | 0 | 0.014 | 66 | 0.05
2010 | 02040301070080 | N | TP | NG | 24.42 | 0.026 | 154 | 0.09 | 0.012 | 17 | 0.01 | 0.025 | 171 | 0.1
2010 | 02040301070090 | N | TP | NG | 24.42 | 0.022 | 141 | 0.08 | 0.018 | 24 | 0.01 | 0.021 | 165 | 0.09
2010 | 02040301080010 | N | TP | NG | 24.42 | 0.013 | 64 | 0.05 | 0.008 | 2.5 | 0 | 0.013 | 66 | 0.05
2010 | 02040301080020 | N | TP | NG | 24.42 | 0.017 | 83 | 0.06 | 0.016 | 17 | 0.01 | 0.017 | 100 | 0.07
2010 | 02040301080030 | N | TP | NG | 24.42 | 0.013 | 87 | 0.05 | 0.015 | 19 | 0.01 | 0.013 | 106 | 0.06
2010 | 02040301080040 | N | TP | NG | 24.42 | 0.017 | 104 | 0.06 | 0.018 | 25 | 0.01 | 0.017 | 129 | 0.07
2010 | 02040301080050 | N | TP | NG | 24.42 | 0.02 | 167 | 0.07 | 0.019 | 39 | 0.02 | 0.02 | 206 | 0.09
2010 | 02040301080060 | N | TP | NG | 24.42 | 0.03 | 137 | 0.1 | 0.018 | 22 | 0.02 | 0.028 | 159 | 0.12
2010 | 02040301080070 | N | TP | NG | 24.42 | 0.014 | 120 | 0.05 | 0.011 | 14 | 0.01 | 0.014 | 134 | 0.06
2010 | 02040301080080 | N | TP | NG | 24.42 | 0.038 | 229 | 0.13 | 0.027 | 43 | 0.02 | 0.036 | 272 | 0.15
2010 | 02040301080090 | N | TP | NG | 24.42 | 0.027 | 237 | 0.09 | 0.023 | 55 | 0.02 | 0.026 | 292 | 0.11
2010 | 02040301090010 | C | TP | NG | 24.42 | 0.009 | 58 | 0.03 | 0.008 | 3.1 | 0 | 0.009 | 61 | 0.03
2010 | 02040301090020 | C | TP | NG | 24.42 | 0.009 | 76 | 0.03 | 0.008 | 4 | 0 | 0.009 | 80 | 0.03
2010 | 02040301090030 | C | TP | NG | 24.42 | 0.011 | 90 | 0.04 | 0.009 | 7.4 | 0 | 0.011 | 97 | 0.04
2010 | 02040301090040 | C | TP | NG | 24.42 | 0.012 | 135 | 0.04 | 0.01 | 7.5 | 0 | 0.012 | 142 | 0.04
2010 | 02040301090050 | C | TP | NG | 24.42 | 0.013 | 93 | 0.05 | 0.01 | 6.3 | 0 | 0.013 | 99 | 0.05
2010 | 02040301090060 | C | TP | NG | 24.42 | 0.025 | 189 | 0.09 | 0.016 | 27 | 0.01 | 0.024 | 216 | 0.1
2010 | 02040301100010 | C | TP | NG | 24.42 | 0.041 | 292 | 0.14 | 0.02 | 31 | 0.01 | 0.039 | 323 | 0.15
2010 | 02040301100020 | C | TP | NG | 24.42 | 0.05 | 218 | 0.17 | 0.023 | 18 | 0.01 | 0.048 | 236 | 0.18
2010 | 02040301100030 | C | TP | NG | 24.42 | 0.052 | 147 | 0.18 | 0.014 | 6.2 | 0.01 | 0.05 | 153 | 0.19
2010 | 02040301110010 | C | TP | NG | 24.42 | 0.008 | 62 | 0.03 | 0.008 | 3.5 | 0 | 0.008 | 66 | 0.03
2010 | 02040301110020 | C | TP | NG | 24.42 | 0.015 | 97 | 0.05 | 0.014 | 18 | 0.01 | 0.015 | 115 | 0.06
2010 | 02040301110030 | C | TP | NG | 24.42 | 0.019 | 169 | 0.07 | 0.013 | 20 | 0.01 | 0.018 | 189 | 0.08
2010 | 02040301110040 | C | TP | NG | 24.42 | 0.011 | 74 | 0.04 | 0.009 | 5.1 | 0 | 0.011 | 79 | 0.04
2010 | 02040301110050 | C | TP | NG | 24.42 | 0.017 | 82 | 0.06 | 0.01 | 6.3 | 0 | 0.017 | 88 | 0.06
2010 | 02040301120010 | C | TP | NG | 24.42 | 0.023 | 184 | 0.08 | 0.018 | 33 | 0.01 | 0.022 | 217 | 0.09
2010 | 02040301120020 | C | TP | NG | 24.42 | 0.049 | 633 | 0.17 | 0.013 | 23 | 0.01 | 0.048 | 656 | 0.18
2010 | 02040301120030 | C | TP | NG | 24.42 | 0.042 | 120 | 0.15 | 0.019 | 11 | 0.01 | 0.04 | 131 | 0.16
2010 | 02040301130010 | S | TP | NG | 24.42 | 0.017 | 126 | 0.06 | 0.018 | 31 | 0.01 | 0.017 | 157 | 0.07
2010 | 02040301130020 | S | TP | NG | 24.42 | 0.012 | 111 | 0.04 | 0.014 | 23 | 0.01 | 0.012 | 134 | 0.05
2010 | 02040301130030 | S | TP | NG | 24.42 | 0.047 | 604 | 0.16 | 0.015 | 35 | 0.01 | 0.045 | 639 | 0.17
2010 | 02040301130040 | S | TP | NG | 24.42 | 0.014 | 105 | 0.05 | 0.01 | 10 | 0 | 0.014 | 115 | 0.05
2010 | 02040301130050 | S | TP | NG | 24.42 | 0.01 | 142 | 0.03 | 0.008 | 6.9 | 0 | 0.01 | 149 | 0.03
2010 | 02040301130060 | S | TP | NG | 24.42 | 0.023 | 190 | 0.08 | 0.014 | 15 | 0.01 | 0.022 | 205 | 0.09
2010 | 02040301130070 | S | TP | NG | 24.42 | 0.05 | 221 | 0.17 | 0.011 | 4.5 | 0 | 0.049 | 226 | 0.17
2010 | 02040301130080 | S | TP | NG | 24.42 | 0.044 | 95 | 0.15 | 0.022 | 12 | 0.02 | 0.042 | 107 | 0.17
2010 | 02040301140010 | S | TP | NG | 24.42 | 0.008 | 35 | 0.03 | 0.008 | 2.1 | 0 | 0.008 | 37 | 0.03
2010 | 02040301140020 | S | TP | NG | 24.42 | 0.01 | 46 | 0.03 | 0.009 | 5.5 | 0 | 0.01 | 52 | 0.03
2010 | 02040301140030 | S | TP | NG | 24.42 | 0.023 | 124 | 0.08 | 0.02 | 25 | 0.02 | 0.022 | 149 | 0.1
2010 | 02040301140040 | S | TP | NG | 24.42 | 0.044 | 273 | 0.15 | 0.014 | 13 | 0.01 | 0.043 | 286 | 0.16
2010 | 02040301140050 | S | TP | NG | 24.42 | 0.049 | 260 | 0.17 | 0.015 | 12 | 0.01 | 0.048 | 272 | 0.18
2010 | 02040301140060 | S | TP | NG | 24.42 | 0.051 | 148 | 0.18 | 0.016 | 8.1 | 0.01 | 0.049 | 156 | 0.19
2010 | 02040301910010 | S | TP | NG | 24.42 | 0.023 | 8.8 | 0.08 | 0.024 | 2.3 | 0.02 | 0.023 | 11 | 0.1
2010 | 02040301910020 | S | TP | NG | 24.42 | 0.029 | 30 | 0.1 | 0.026 | 7.4 | 0.02 | 0.028 | 37 | 0.12
2010 | 02040301910030 | S | TP | NG | 24.42 | 0.04 | 73 | 0.14 | 0.013 | 4 | 0.01 | 0.039 | 77 | 0.15
2010 | 02040301920010 | S | TP | NG | 24.42 | 0.033 | 30 | 0.11 | 0.024 | 5.3 | 0.02 | 0.032 | 35 | 0.13
2010 | 02040301920020 | S | TP | NG | 24.42 | 0.031 | 32 | 0.11 | 0.026 | 7.3 | 0.02 | 0.03 | 39 | 0.13
2010 | 02040301920030 | S | TP | NG | 24.42 | 0.028 | 28 | 0.1 | 0.025 | 6.3 | 0.02 | 0.027 | 34 | 0.12
2011 | 02040301020010 | N | TP | NG | 19.27 | 0.071 | 384 | 0.17 | 0.025 | 16 | 0.01 | 0.069 | 400 | 0.18
2011 | 02040301020020 | N | TP | NG | 19.27 | 0.05 | 343 | 0.12 | 0.028 | 46 | 0.02 | 0.047 | 389 | 0.14
2011 | 02040301020030 | N | TP | NG | 19.27 | 0.057 | 220 | 0.14 | 0.027 | 22 | 0.01 | 0.054 | 242 | 0.15
2011 | 02040301020040 | N | TP | NG | 19.27 | 0.063 | 192 | 0.15 | 0.031 | 13 | 0.01 | 0.061 | 205 | 0.16
2011 | 02040301020050 | N | TP | NG | 19.27 | 0.039 | 195 | 0.1 | 0.025 | 32 | 0.02 | 0.037 | 227 | 0.12
2011 | 02040301030010 | N | TP | NG | 19.27 | 0.051 | 161 | 0.12 | 0.02 | 6 | 0 | 0.05 | 167 | 0.12
2011 | 02040301030020 | N | TP | NG | 19.27 | 0.029 | 103 | 0.07 | 0.018 | 12 | 0.01 | 0.028 | 115 | 0.08
2011 | 02040301030030 | N | TP | NG | 19.27 | 0.039 | 186 | 0.1 | 0.024 | 26 | 0.01 | 0.037 | 212 | 0.11
2011 | 02040301030040 | N | TP | NG | 19.27 | 0.03 | 148 | 0.07 | 0.023 | 31 | 0.02 | 0.029 | 179 | 0.09
2011 | 02040301030050 | N | TP | NG | 19.27 | 0.028 | 85 | 0.07 | 0.017 | 15 | 0.01 | 0.026 | 100 | 0.08
2011 | 02040301040010 | N | TP | NG | 19.27 | 0.037 | 184 | 0.09 | 0.026 | 40 | 0.02 | 0.035 | 224 | 0.11
2011 | 02040301040020 | N | TP | NG | 19.27 | 0.03 | 144 | 0.07 | 0.018 | 27 | 0.01 | 0.028 | 171 | 0.08
2011 | 02040301040030 | N | TP | NG | 19.27 | 0.037 | 61 | 0.09 | 0.027 | 14 | 0.02 | 0.035 | 75 | 0.11
2011 | 02040301050010 | N | TP | NG | 19.27 | 0.024 | 91 | 0.06 | 0.021 | 24 | 0.02 | 0.023 | 115 | 0.08
2011 | 02040301050020 | N | TP | NG | 19.27 | 0.035 | 187 | 0.09 | 0.026 | 39 | 0.02 | 0.033 | 226 | 0.11
2011 | 02040301050030 | N | TP | NG | 19.27 | 0.044 | 88 | 0.11 | 0.015 | 6.3 | 0.01 | 0.042 | 94 | 0.12
2011 | 02040301050040 | N | TP | NG | 19.27 | 0.038 | 306 | 0.09 | 0.023 | 52 | 0.02 | 0.036 | 358 | 0.11
2011 | 02040301050050 | N | TP | NG | 19.27 | 0.036 | 66 | 0.09 | 0.026 | 14 | 0.02 | 0.034 | 80 | 0.11
2011 | 02040301060010 | N | TP | NG | 19.27 | 0.053 | 254 | 0.13 | 0.028 | 21 | 0.01 | 0.051 | 275 | 0.14
2011 | 02040301060020 | N | TP | NG | 19.27 | 0.018 | 110 | 0.04 | 0.017 | 21 | 0.01 | 0.018 | 131 | 0.05
2011 | 02040301060030 | N | TP | NG | 19.27 | 0.04 | 189 | 0.1 | 0.023 | 20 | 0.01 | 0.038 | 209 | 0.11
2011 | 02040301060040 | N | TP | NG | 19.27 | 0.024 | 89 | 0.06 | 0.014 | 5.1 | 0 | 0.023 | 94 | 0.06
2011 | 02040301060050 | N | TP | NG | 19.27 | 0.039 | 195 | 0.1 | 0.024 | 24 | 0.01 | 0.037 | 219 | 0.11
2011 | 02040301060060 | N | TP | NG | 19.27 | 0.021 | 89 | 0.05 | 0.017 | 10 | 0.01 | 0.021 | 99 | 0.06
2011 | 02040301060070 | N | TP | NG | 19.27 | 0.026 | 113 | 0.06 | 0.023 | 24 | 0.01 | 0.025 | 137 | 0.07
2011 | 02040301060080 | N | TP | NG | 19.27 | 0.025 | 130 | 0.06 | 0.021 | 27 | 0.01 | 0.024 | 157 | 0.07
2011 | 02040301070010 | N | TP | NG | 19.27 | 0.027 | 206 | 0.07 | 0.018 | 14 | 0 | 0.026 | 220 | 0.07
2011 | 02040301070020 | N | TP | NG | 19.27 | 0.019 | 73 | 0.05 | 0.015 | 5.3 | 0 | 0.019 | 78 | 0.05
2011 | 02040301070030 | N | TP | NG | 19.27 | 0.021 | 133 | 0.05 | 0.012 | 12 | 0 | 0.02 | 145 | 0.05
2011 | 02040301070040 | N | TP | NG | 19.27 | 0.02 | 63 | 0.05 | 0.019 | 13 | 0.01 | 0.02 | 76 | 0.06
2011 | 02040301070050 | N | TP | NG | 19.27 | 0.012 | 43 | 0.03 | 0.01 | 3.9 | 0 | 0.012 | 47 | 0.03
2011 | 02040301070060 | N | TP | NG | 19.27 | 0.015 | 53 | 0.04 | 0.011 | 4.8 | 0 | 0.015 | 58 | 0.04
2011 | 02040301070070 | N | TP | NG | 19.27 | 0.014 | 44 | 0.03 | 0.009 | 2.8 | 0 | 0.014 | 47 | 0.03
2011 | 02040301070080 | N | TP | NG | 19.27 | 0.026 | 109 | 0.06 | 0.012 | 14 | 0.01 | 0.024 | 123 | 0.07
2011 | 02040301070090 | N | TP | NG | 19.27 | 0.022 | 99 | 0.05 | 0.018 | 19 | 0.01 | 0.021 | 118 | 0.06
2011 | 02040301080010 | N | TP | NG | 19.27 | 0.013 | 45 | 0.03 | 0.008 | 2 | 0 | 0.013 | 47 | 0.03
2011 | 02040301080020 | N | TP | NG | 19.27 | 0.017 | 59 | 0.04 | 0.016 | 13 | 0.01 | 0.017 | 72 | 0.05
2011 | 02040301080030 | N | TP | NG | 19.27 | 0.013 | 61 | 0.03 | 0.015 | 15 | 0.01 | 0.013 | 76 | 0.04
2011 | 02040301080040 | N | TP | NG | 19.27 | 0.017 | 73 | 0.04 | 0.018 | 20 | 0.01 | 0.017 | 93 | 0.05
2011 | 02040301080050 | N | TP | NG | 19.27 | 0.02 | 117 | 0.05 | 0.019 | 30 | 0.01 | 0.02 | 147 | 0.06
2011 | 02040301080060 | N | TP | NG | 19.27 | 0.03 | 96 | 0.07 | 0.018 | 18 | 0.01 | 0.028 | 114 | 0.08
2011 | 02040301080070 | N | TP | NG | 19.27 | 0.014 | 85 | 0.03 | 0.011 | 11 | 0 | 0.014 | 96 | 0.03
2011 | 02040301080080 | N | TP | NG | 19.27 | 0.038 | 162 | 0.09 | 0.027 | 34 | 0.02 | 0.036 | 196 | 0.11
2011 | 02040301080090 | N | TP | NG | 19.27 | 0.027 | 167 | 0.07 | 0.023 | 44 | 0.02 | 0.026 | 211 | 0.09
2011 | 02040301090010 | C | TP | NG | 19.27 | 0.009 | 41 | 0.02 | 0.008 | 2.4 | 0 | 0.009 | 43 | 0.02
2011 | 02040301090020 | C | TP | NG | 19.27 | 0.009 | 53 | 0.02 | 0.008 | 3.1 | 0 | 0.009 | 56 | 0.02
2011 | 02040301090030 | C | TP | NG | 19.27 | 0.011 | 63 | 0.03 | 0.009 | 5.8 | 0 | 0.011 | 69 | 0.03
2011 | 02040301090040 | C | TP | NG | 19.27 | 0.012 | 95 | 0.03 | 0.01 | 5.9 | 0 | 0.012 | 101 | 0.03
2011 | 02040301090050 | C | TP | NG | 19.27 | 0.013 | 66 | 0.03 | 0.01 | 5 | 0 | 0.013 | 71 | 0.03
2011 | 02040301090060 | C | TP | NG | 19.27 | 0.025 | 133 | 0.06 | 0.016 | 21 | 0.01 | 0.024 | 154 | 0.07
2011 | 02040301100010 | C | TP | NG | 19.27 | 0.041 | 206 | 0.1 | 0.02 | 24 | 0.01 | 0.039 | 230 | 0.11
2011 | 02040301100020 | C | TP | NG | 19.27 | 0.05 | 154 | 0.12 | 0.023 | 14 | 0.01 | 0.048 | 168 | 0.13
2011 | 02040301100030 | C | TP | NG | 19.27 | 0.052 | 104 | 0.13 | 0.014 | 4.9 | 0.01 | 0.05 | 109 | 0.14
2011 | 02040301110010 | C | TP | NG | 19.27 | 0.008 | 44 | 0.02 | 0.008 | 2.8 | 0 | 0.008 | 47 | 0.02
2011 | 02040301110020 | C | TP | NG | 19.27 | 0.015 | 69 | 0.04 | 0.014 | 14 | 0.01 | 0.015 | 83 | 0.05
2011 | 02040301110030 | C | TP | NG | 19.27 | 0.019 | 119 | 0.05 | 0.013 | 16 | 0.01 | 0.018 | 135 | 0.06
2011 | 02040301110040 | C | TP | NG | 19.27 | 0.011 | 52 | 0.03 | 0.009 | 4 | 0 | 0.011 | 56 | 0.03
2011 | 02040301110050 | C | TP | NG | 19.27 | 0.017 | 58 | 0.04 | 0.01 | 4.9 | 0 | 0.016 | 63 | 0.04
2011 | 02040301120010 | C | TP | NG | 19.27 | 0.023 | 129 | 0.06 | 0.018 | 26 | 0.01 | 0.022 | 155 | 0.07
2011 | 02040301120020 | C | TP | NG | 19.27 | 0.049 | 446 | 0.12 | 0.013 | 18 | 0 | 0.048 | 464 | 0.12
2011 | 02040301120030 | C | TP | NG | 19.27 | 0.042 | 85 | 0.1 | 0.019 | 8.8 | 0.01 | 0.04 | 94 | 0.11
2011 | 02040301130010 | S | TP | NG | 19.27 | 0.017 | 89 | 0.04 | 0.018 | 24 | 0.01 | 0.017 | 113 | 0.05
2011 | 02040301130020 | S | TP | NG | 19.27 | 0.012 | 79 | 0.03 | 0.014 | 18 | 0.01 | 0.012 | 97 | 0.04
2011 | 02040301130030 | S | TP | NG | 19.27 | 0.047 | 426 | 0.11 | 0.015 | 28 | 0.01 | 0.045 | 454 | 0.12
2011 | 02040301130040 | S | TP | NG | 19.27 | 0.014 | 74 | 0.03 | 0.01 | 8.3 | 0 | 0.014 | 82 | 0.03
2011 | 02040301130050 | S | TP | NG | 19.27 | 0.01 | 100 | 0.02 | 0.008 | 5.4 | 0 | 0.01 | 105 | 0.02
2011 | 02040301130060 | S | TP | NG | 19.27 | 0.023 | 134 | 0.06 | 0.014 | 12 | 0.01 | 0.022 | 146 | 0.07
2011 | 02040301130070 | S | TP | NG | 19.27 | 0.05 | 156 | 0.12 | 0.011 | 3.6 | 0 | 0.049 | 160 | 0.12
2011 | 02040301130080 | S | TP | NG | 19.27 | 0.044 | 67 | 0.11 | 0.022 | 9.8 | 0.02 | 0.041 | 77 | 0.13
2011 | 02040301140010 | S | TP | NG | 19.27 | 0.008 | 25 | 0.02 | 0.008 | 1.7 | 0 | 0.008 | 27 | 0.02
2011 | 02040301140020 | S | TP | NG | 19.27 | 0.01 | 32 | 0.02 | 0.009 | 4.4 | 0 | 0.01 | 36 | 0.02
2011 | 02040301140030 | S | TP | NG | 19.27 | 0.023 | 87 | 0.06 | 0.02 | 20 | 0.01 | 0.022 | 107 | 0.07
2011 | 02040301140040 | S | TP | NG | 19.27 | 0.044 | 193 | 0.11 | 0.014 | 10 | 0.01 | 0.043 | 203 | 0.12
2011 | 02040301140050 | S | TP | NG | 19.27 | 0.049 | 183 | 0.12 | 0.015 | 9.9 | 0.01 | 0.047 | 193 | 0.13
2011 | 02040301140060 | S | TP | NG | 19.27 | 0.051 | 105 | 0.12 | 0.016 | 6.4 | 0.01 | 0.049 | 111 | 0.13
2011 | 02040301910010 | S | TP | NG | 19.27 | 0.023 | 6.2 | 0.06 | 0.024 | 1.9 | 0.02 | 0.023 | 8.1 | 0.08
2011 | 02040301910020 | S | TP | NG | 19.27 | 0.029 | 21 | 0.07 | 0.026 | 5.9 | 0.02 | 0.028 | 27 | 0.09
2011 | 02040301910030 | S | TP | NG | 19.27 | 0.04 | 51 | 0.1 | 0.013 | 3.2 | 0.01 | 0.038 | 54 | 0.11
2011 | 02040301920010 | S | TP | NG | 19.27 | 0.033 | 21 | 0.08 | 0.024 | 4.2 | 0.02 | 0.032 | 25 | 0.1
2011 | 02040301920020 | S | TP | NG | 19.27 | 0.031 | 22 | 0.08 | 0.026 | 5.7 | 0.02 | 0.03 | 28 | 0.1
2011 | 02040301920030 | S | TP | NG | 19.27 | 0.028 | 20 | 0.07 | 0.025 | 5 | 0.02 | 0.027 | 25 | 0.09