## Visited Sites
Appendix 2. Summary of water-level and water-quality results for visited sites in the Brunswick, New Hanover, and Pender counties, August 2012 through March 2013.
[NAD83, North American Datum of 1983; NADV88, North American Vertical Datum of 1988;fbls, feet below land surface; in, inch; mg/L, milligram per liter; µS/cm, microsiemens per centimeter; C, Celsius; CaCO3, calcium carbonate; ANC, Acid Neutralizing Capacity; µg/L, microgram per liter; S, Surficial aquifer; CH, Castle Hayne aquifer; PD, Peedee aquifer; <, less than; --, not available]
Station Name | Station ID | Latitude (NAD83) | Longitude (NAD83) | Altitude (ft NAVD88) | Well depth (fbls) | Aquifer | Well Depth (fbls) | Casing Depth (fbls) | Casing Diameter (in) | Yield (gpm) | Primary Water Use | Water Level Measurement Date | Water Level Measurement Time (EDT) | Water Level (fbls) | Sample Date | Sample Time | Dissolved Oxygen (mg/L) | pH (standard units) | Salinity (per mil) | Specific Conductance (µS/cm at 25°C) | Temperature (°C) | Total Dissolved Solids (mg/L) | Calcium, dissolved (mg/L) | Magnesium, dissolved (mg/L) | Potassium, dissolved (mg/L) | Sodium, dissolved (mg/L) | ANC (mg/L as CaCO3)) | Alkalinity (mg/L as CaCO3) | Bicarbonate, dissolved (mg/L) | Sulfate, dissolved (mg/L) | Chloride, dissolved (mg/L) | Bromide, dissolved (mg/L) | Iron, dissolved (µg/L) | δ18O (per mil) | δ2H (per mil)
BR-012 | 335535078011001 | 33°55'36.25" | 78°01'07.93" | 21.5 | 161 | CH/PD | 161 | -- | 10 | -- | U | 20120831 | 740 | 24.03 | Aug. 31, 2012 | 0915 | 0.2 | 7.3 | -- | 227 | 23 | -- | -- | -- | -- | -- | -- | -- | -- | -- | 15.1 | -- | -- | -- | --
[12 empty] | 20130320 | 1151 | 23.41
BR-081 | 335631078003604 | 33°56'31" | 78°00'35" | 27 | 200 | PD | 200 | -- | 6 | -- | U | 20120830 | 1111 | 44.24 | Aug. 30, 2012 | 1750 | 0.1 | 7.4 | -- | 700 | 20.4 | 378 | 65.7 | 10 | 8.96 | 68.6 | -- | 242 | 293.8 | 1.17 | 77.4 | 0.238 | 1160 | –3.67 | –18.7
[12 empty] | 20130314 | 1600 | 43.46
BR-082 | 335631078003605 | 33°56'31" | 78°00'35" | 27.18 | 74 | CH | 74 | -- | 4 | -- | U | 20120830 | 1054 | 24.02 | Aug. 30, 2012 | 1330 | 0.1 | 7.4 | -- | 422 | 20.4 | 222 | 73.9 | 3.71 | 2.76 | 11.5 | -- | 192 | 233.4 | < 0.09 | 13.9 | 0.041 | 461 | –4.21 | –22.1
[12 empty] | 20130314 | 1554 | 23.64
BR-083 | 335631078003606 | 33°56'31" | 78°00'35" | 26.92 | 21 | S | 21 | -- | 4 | -- | U | 20120830 | 935 | 3.25 | Aug. 30, 2012 | 1015 | 0.2 | 6 | -- | 107 | 23.5 | 56 | 13.1 | 1.73 | 0.47 | 4.99 | -- | 33 | 40.7 | 9.17 | 4.99 | 0.034 | 1640 | –4.66 | –25.2
[12 empty] | 20130314 | 1609 | 3.68
BR-100 | 335849078054301 | 33°58'49" | 78°05'43" | 54.54 | 158.3 | CH/PD | 158.3 | -- | 6 | -- | -- | 20120831 | 1041 | 55.73 | Aug. 31, 2012 | 1445 | 0.1 | 7.3 | -- | 466 | 18.7 | 259 | 97.1 | 1.49 | 0.63 | 7.33 | -- | 232 | 281.8 | 1.76 | 10.1 | 0.035 | 2050 | –4.18 | –21.3
[12 empty] | 20130314 | 1504 | 49.15
BR-111 | 340130078060601 | 34°01'29.71" | 78°06'06.43" | 55.32 | 80 | CH | 80 | -- | 4 | -- | -- | 20120828 | 1614 | 5.96 | Aug. 28, 2012 | 1845 | 0.1 | 7.2 | 0.2 | 438 | 17.9 | 241 | 82 | 2.11 | 1.28 | 11.3 | -- | 217 | 264.8 | < 0.09 | 10.6 | 0.032 | 3620 | –3.63 | –18.4
[12 empty] | 20130320 | 1028 | 5.3
BR-146 | 341718078092601 | 34°17'19.22" | 78°09'23.97" | 60.57 | 36 | PD | 36 | -- | 2.5 | -- | -- | 20120827 | 1756 | 17.22 | Aug. 27, 2012 | 1845 | 0.5 | 6.1 | 0 | 106 | 18.4 | 51 | 5.81 | 0.568 | 0.96 | 6.33 | -- | 38 | 46.3 | 0.14 | 6.77 | 0.026 | 7500 | –4.29 | –21.8
[12 empty] | 20130320 | 938 | 13.99
BR-148 | 341718078092602 | 34°17'19.22" | 78°09'23.97" | 60.57 | 9 | S | 9 | -- | 3 | -- | -- | 20120827 | 1756 | 2.8 | Aug. 27, 2012 | 1955 | 6.8 | 4.6 | 0 | 99 | 22.7 | 49 | 2.23 | 1.63 | 0.55 | 9.33 | -- | 4 | 6 | 13.1 | 18.4 | 0.074 | 2010 | –3.91 | –19.5
[12 empty] | 20130320 | 942 | 1.58
BR-273 | 335206078002001 | 33°52'06" | 78°00'20" | 3.91 | -- | CH | -- | -- | -- | -- | U | 20120829 | 1355 | 2.8 | Aug. 29, 2012 | 1430 | 0.1 | 6.9 | 9.9 | 16900 | 20.3 | 9710 | 132 | 316 | 136 | 2900 | -- | 427 | 520.5 | 518 | 5470 | 18.1 | < 32 | –2.63 | –11.7
[12 empty] | 20130306 | -- | 5.1
BR-279 | 340022077590901 | 34°00'22.47" | 77°59'08.92" | 23.42 | 118.9 | CH | 118.9 | 64 | 6 | -- | -- | 20120828 | 1405 | 14.34 | Aug. 28, 2012 | 1530 | 0.1 | 7.2 | 0 | 65 | 20.1 | 297 | 100 | 3.01 | 1.82 | 13.7 | -- | 250 | 304.9 | 0.24 | 13.9 | 0.038 | 6040 | –3.99 | –19.6
BR-297 | 335048077575801 | 33°50'47.81" | 77°57'57.58" | 10.89 | 57 | CH | 57 | -- | -- | -- | -- | 20120829 | 1110 | 6.49 | Aug. 29, 2012 | 1200 | 0.1 | 7.1 | 10.3 | 17400 | 21.9 | 9880 | 186 | 276 | 160 | 2930 | -- | 258 | 313.7 | 396 | 5760 | 16.7 | 136 | –1.98 | –6.6
BR-370 | 335543078001101 | 33°55'43" | 78°00'11" | 16.19 | 35 | S | 35 | 16 | 4 | -- | R | 20120830 | 753 | 19.78 | Aug. 30, 2012 | 0830 | 0.3 | 7.4 | 0.4 | 800 | 20.8 | 295 | 60.6 | 3.64 | 1.19 | 49.3 | -- | 116 | 141.6 | 10.3 | 99.5 | 0.348 | 129 | –4.51 | –22.6
[12 empty] | 20130320 | 1134 | 20.14
BR-371 | 335521078021101 | 34°02'30" | 78°02'17" | 8.05 | 80 | CH/PD | 80 | -- | -- | -- | I | -- | -- | -- | Aug. 28, 2012 | 0900 | 0.1 | 7.8 | 0.1 | 222 | 19.9 | 113 | 36.7 | 0.878 | 0.44 | 10.6 | -- | 83 | 101.6 | < 0.45 | 13.7 | 0.062 | 216 | –2.74 | –14.9
BR-372 | 340835077592801 | 34°08'35" | 77°59'28" | 18.25 | 100 | PD | 100 | 90 | 4 | 15 | H | 20120827 | 1614 | 10.49 | Aug. 27, 2012 | 1630 | 0.1 | 7.4 | 0.7 | 1380 | 18.7 | 727 | 55.5 | 22.3 | 17.1 | 185 | -- | 225 | 273.3 | 26.8 | 285 | 1.02 | 153 | –3.56 | –15.7
[12 empty] | 20130320 | 1244 | 8.43
NH-512 | 340126077544001 | 34°01'26" | 77°54'40.30" | 15.21 | 200 | PD | 200 | -- | -- | -- | P | -- | -- | -- | Sept. 6, 2012 | 1420 | 0.1 | 6.9 | -- | 1030 | 19.2 | 544 | 101 | 22.9 | 21 | 73.1 | -- | 272 | 330.9 | 6.04 | 157 | 0.502 | 503 | –3.64 | –18.3
NH-516 | 335820077550701 | 33°58'20.80" | 77°55'06.60" | 8.72 | 13 | S | 13 | -- | -- | -- | -- | 20120906 | 848 | 0.99 | Sept. 6, 2012 | 0930 | 0.4 | 5.5 | -- | 693 | 23.2 | 337 | 29.4 | 10.2 | 6.41 | 81.8 | -- | 66 | 80.2 | 0.22 | 168 | 0.72 | 612 | –3.97 | –19.4
[12 empty] | 20130320 | 1247 | 0.87
NH-520 | 335834077545401 | 33°58'33.60" | 77°54'54" | 11.38 | 174 | CH | 174 | -- | -- | -- | P | -- | -- | -- | Sept. 6, 2012 | 1515 | 0.1 | 6.7 | -- | 594 | 20.4 | 300 | 45.5 | 25.8 | 22.2 | 25.6 | -- | 169 | 205.5 | 0.14 | 79.2 | 0.053 | 26.1 | –3.87 | –19.3
NH-525 | 340313077540101 | 34°03'14" | 77°54'00" | 20.82 | 220 | PD | 220 | -- | -- | -- | P | -- | -- | -- | Sept. 6, 2012 | 1345 | 0.1 | 7.4 | -- | 554 | 20.4 | 289 | 32.2 | 13.1 | 15.5 | 51.4 | -- | 134 | 162.9 | 3.87 | 91.8 | 0.29 | 7.6 | –3.98 | –19.8
NH-544 | 340329077532001 | 34°03'29" | 77°53'19" | 0 | 202 | PD | 202 | -- | -- | -- | P | -- | -- | -- | Sept. 6, 2012 | 1320 | 0.1 | 7.4 | -- | 1040 | 20.5 | 532 | 45.8 | 16.6 | 12.9 | 131 | -- | 130 | 158.3 | 15 | 232 | 0.925 | 21.1 | –3.56 | –16.9
NH-548 | 341717077492101 | 34°17'17.68" | 77°49'21.10" | 42.28 | 80 | CH | 80 | 50 | 14 | -- | P | 20120905 | 1335 | 13.2 | Sept. 5, 2012 | 1400 | 0.1 | 6.8 | -- | 523 | 19 | 285 | 106 | 2.39 | 0.86 | 9.04 | -- | 252 | 306.5 | 1.7 | 11.3 | 0.014 | 3370 | –3.89 | –18.5
[12 empty] | 20130319 | 1508 | 10.5
NH-556 | 341809077484802 | 34°18'09.44" | 77°48'47.64" | 46.7 | 100 | CH | 100 | 45 | 14 | -- | P | 20120905 | 1525 | 17.5 | Sept. 5, 2012 | 1535 | -- | 6.8 | -- | 542 | 17.3 | 287 | 99.4 | 3.25 | 1.12 | 10.5 | -- | 248 | 301.6 | < 0.09 | 12.6 | 0.038 | 11900 | –3.78 | –19
[12 empty] | 20130319 | 1301 | 15.78
NH-558 | 341758077480802 | 34°17'58.01" | 77°48'08.40" | 48.17 | 95 | CH | 95 | 49 | 14 | -- | P | -- | -- | -- | Sept. 5, 2012 | 1440 | 0.1 | 6.8 | -- | 566 | 17.3 | 305 | 108 | 2.71 | 1.15 | 11.3 | -- | 264 | 321.4 | 0.28 | 14 | 0.048 | 8850 | –4.02 | –20
[12 empty] | 20130319 | 1311 | 21.62
NH-564 | 341717077492102 | 34°17'17.41" | 77°49'21.31" | 42.26 | 170 | PD | 170 | 133 | 14 | -- | P | 20120905 | 1332 | 43.25 | Sept. 5, 2012 | 1345 | 0.1 | 7.1 | -- | 511 | 18.5 | 273 | 80.6 | 7.79 | 2.91 | 22.2 | -- | 225 | 274.1 | 0.41 | 24.1 | 0.082 | 16.3 | –3.87 | –19.5
[12 empty] | 20130319 | 1506 | 40.8
NH-572 | 341809077484702 | 34°18'09.12" | 77°48'47.63" | 46.75 | 175 | PD | 175 | 137 | 14 | -- | P | 20120905 | 1511 | 40.15 | Sept. 5, 2012 | 1525 | 0.1 | 7 | -- | 561 | 17.4 | 295 | 84.7 | 7.06 | 3.01 | 27.6 | -- | 227 | 276.7 | 0.79 | 35.2 | 0.103 | 281 | –3.87 | –18.5
[12 empty] | 20130319 | 1259 | 42.64
NH-574 | 341758077480804 | 34°17'58.31" | 77°48'08.34" | 48.17 | 175 | PD | 175 | 148 | 14 | -- | P | 20120905 | 1427 | 47.5 | Sept. 5, 2012 | 1455 | 0 | 7.7 | -- | 519 | 18.3 | 277 | 96.2 | 4.54 | 2 | 14.3 | -- | 227 | 276.9 | 3.98 | 19.5 | 0.059 | 398 | –3.91 | –19.5
[12 empty] | 20130319 | 1307 | 43.91
NH-582 | 341615077493502 | 34°16'15.24" | 77°49'35.28" | 48.88 | 175 | PD | 175 | 140 | 14 | -- | P | 20120905 | 1849 | 41.63 | Sept. 5, 2012 | 1900 | 0.1 | 7 | -- | 527 | 17.9 | 286 | 86.3 | 9.47 | 3.06 | 16.7 | -- | 248 | 301.3 | 1.45 | 20.5 | 0.063 | 4.1 | –3.83 | –19.8
[12 empty] | 20130319 | 1449 | 44.08
NH-815 | 341739077445401 | 34°17'39" | 77°44'54" | 18.54 | 49 | CH | 49 | -- | -- | -- | H | 20120829 | 1340 | 23.77 | Aug. 29, 2012 | 1400 | 2.1 | 7 | -- | 590 | 19.7 | 315 | 94.1 | 7.03 | 2.52 | 22.8 | -- | 207 | 252 | 19.1 | 45 | 0.085 | 5.3 | –4.06 | –21.4
[12 empty] | 20130319 | 1450 | 22.5
NH-816 | 340446077552501 | 34°04'46" | 77°55'25" | 1.81 | -- | CH | -- | -- | -- | -- | H | 20120829 | 1035 | 4.6 | -- | -- | -- | -- | -- | -- | -- | -- | -- | -- | -- | -- | -- | -- |  | -- | -- | -- | -- | -- | --
[12 empty] | 20130321 | 931 | 5.45
NH-817 | 341739077444701 | 34°17'39" | 77°44'47" | 22.46 | 47 | CH | 47 | 39 | 4 | 25 | H | -- | -- | -- | Aug. 29, 2012 | 1655 | 1.6 | 7 | -- | 893 | 20.1 | 468 | 96.3 | 11 | 3.45 | 72.5 | -- | 187 | 227.5 | 27.4 | 145 | 0.371 | < 6.4 | –4.22 | –21.7
NH-818 | 341733077445401 | 34°17'33" | 77°44'54" | 19.76 | 43 | CH | 43 | 38 | 4 | 100 | H | -- | -- | -- | Sept. 5, 2012 | 0900 | 2.5 | 7.1 | -- | 1440 | 19.2 | 746 | 110 | 18.4 | 4.33 | 152 | -- | 177 | 215.3 | 36.4 | 318 | 0.868 | 9.1 | –4.02 | –21.9
NH-819 | 341748077445401 | 34°17'48" | 77°44'54" | 24.77 | 70 | CH | 70 | 48.5 | -- | -- | I | 20120905 | 1145 | 24.11 | -- | -- | -- | -- | -- | -- | -- | -- | -- | -- | -- | -- | -- | -- |  | -- | -- | -- | -- | -- | --
[12 empty] | 20130320 | 1342 | 24.56
NH-820 | 341531077472401 | 34°15'31" | 77°47'21" | 24.69 | 75 | CH | 75 | 61 | 4 | 40 | I | 20120830 | 1340 | 29.03 | Aug. 30, 2012 | 1400 | -- | 7 | -- | 448 | 19.4 | 236 | 80.9 | 2.93 | 1.27 | 13.2 | -- | 197 | 240 | < 0.09 | 17.8 | 0.045 | 1680 | –4.3 | –23.1
[12 empty] | 20130319 | 1759 | 26.36
NH-821 | 341727077450101 | 34°17'27" | 77°45'01" | 26.58 | 60 | CH | 60 | 53 | 4 | 50 | H | 20120829 | 945 | 17.67 | Aug. 29, 2012 | 1005 | 2.4 | 7.1 | -- | 1310 | 21.7 | 688 | 94.6 | 19.2 | 5.42 | 142 | -- | 187 | 227.2 | 38.4 | 275 | 0.805 | 3.8 | –4.03 | –19.6
[12 empty] | 20130319 | 1150 | 23.32
NH-822 | 341751077444901 | 34°17'51" | 77°44'49" | 24.52 | 172 | PD | 172 | -- | -- | -- | I | 20120904 | 1631 | 27.01 | Sept. 4, 2012 | 1730 | -- | 7 | -- | 2070 | 19.1 | 1100 | 134 | 24.3 | 8.53 | 257 | -- | 270 | 328.5 | 40.3 | 476 | 1.63 | 19.2 | –3.63 | –16.7
[12 empty] | 20130320 | 1335 | 20.85
NH-823 | 341748077444301 | 34°17'48" | 77°44'43" | 23.18 | -- | CH | -- | -- | -- | -- | H | -- | -- | -- | Sept. 6, 2012 | 1255 | 0.4 | 6.9 | -- | 1810 | 19.4 | 979 | 132 | 24.6 | 6.25 | 216 | -- | 223 | 272 | 52.7 | 412 | 1.31 | < 6.4 | –3.86 | –19.5
NH-824 | 341734077445201 | 34°17'34" | 77°44'52" | 13.79 | 180 | PD | 180 | 125 | 2 | 80 | H | 20120829 | 1207 | 18.3 | Aug. 29, 2012 | 1555 | 1.2 | 7 | -- | 1170 | 21.1 | 623 | 96.8 | 16.7 | 6.96 | 125 | -- | 278 | 338.1 | 9.84 | 200 | 0.683 | 57.9 | –3.74 | –17.3
NH-825 | 341759077443101 | 34°17'59" | 77°44'31" | 20.46 | -- | CH | -- | -- | -- | -- | H | 20120831 | 1120 | 19.3 | Aug. 31, 2012 | 1145 | 4 | 6.9 | -- | 1660 | 20.8 | 864 | 130 | 18.9 | 5.08 | 183 | -- | 268 | 326 | 35.4 | 330 | 0.528 | < 3.2 | –4.32 | –22.3
[12 empty] | 20130319 | 1611 | 18.59
NH-826 | 341719077450301 | 34°17'19" | 77°45'03" | 25.27 | 60 | CH | 60 | 46 | 6 | 40 | H | -- | -- | -- | Aug. 30, 2012 | 1200 | 1.2 | 7 | -- | 2050 | 19.8 | 1110 | 123 | 28.2 | 5.78 | 255 | -- | 197 | 239.4 | 74.6 | 504 | 1.52 | 91.9 | –3.83 | –20.3
NH-827 | 341627077475101 | 34°16'27" | 77°47'51" | 6.43 | 150 | PD | 150 | 130 | 4 | 25 | H | 20120906 | 1553 | 12.04 | Sept. 6, 2012 | 1620 | -- | 7.1 | -- | 571 | 19.4 | 320 | 86.5 | 10.4 | 4.4 | 25 | -- | 268 | 325.7 | 1.05 | 32 | 0.076 | 11.1 | –3.74 | –17.8
[12 empty] | 20130320 | 905 | 7.62
NH-828 | 341758077443501 | 34°17'58" | 77°44'35" | 19.21 | 190 | PD | 190 | 150 | 4 | -- | H | 20120828 | 1050 | 17 | Aug. 28, 2012 | 1110 | 5 | 7.2 | -- | 1020 | 21.1 | 549 | 94 | 11.6 | 7.53 | 101 | -- | 268 | 325.2 | 12.2 | 161 | 0.586 | 10.2 | –3.41 | –15.6
[12 empty] | 20130319 | 1545 | 23.13
NH-829 | 341650077452701 | 34°16'50" | 77°45'27" | 13.19 | 50 | CH | 50 | 43 | 2 | 15 | H | -- | -- | -- | Aug. 30, 2012 | 0900 | 0.6 | 7 | -- | 4440 | 19 | 2340 | 208 | 53.4 | 8.31 | 562 | -- | 167 | 202.9 | 113 | 1290 | 4.39 | < 9.6 | –3.86 | –20.1
NH-830 | 341808077455601 | 34°18'08" | 77°45'56" | 12.12 | 67 | CH | 67 | 57 | 4 | 50 | H | 20120829 | 950 | 6.56 | Aug. 29, 2012 | 1015 | -- | 7.1 | -- | 398 | 18.9 | 214 | 77.9 | 2.37 | 0.9 | 7.32 | -- | 177 | 215.1 | 4.5 | 13.6 | 0.034 | 869 | –4.08 | –21.4
[12 empty] | 20130319 | 1640 | 6.08
NH-831 | 341718077450701 | 34°17'18" | 77°45'07" | 22.56 | 60 | CH | 60 | 50 | 4 | 50 | H | 20120828 | 850 | 17.2 | Aug. 28, 2012 | 0900 | 8.2 | 7.2 | -- | 1720 | 21.4 | 853 | 91 | 25.4 | 6.68 | 189 | -- | 167 | 201.6 | 60 | 380 | 1.09 | 4.8 | –3.98 | –20.2
[12 empty] | 20130319 | 1203 | 23.29
NH-832 | 341651077452401 | 34°16'51" | 77°45'24" | 8.84 | 167 | PD | 167 | 144 | 2 | 30 | H | -- | -- | -- | Aug. 27, 2012 | 1735 | 0.5 | 7.2 | -- | 1970 | 20.5 | 1080 | 129 | 24.5 | 9.76 | 240 | -- | 273 | 331.9 | 40.6 | 470 | 1.61 | 1640 | –3.72 | –17.2
NH-833 | 341751077444001 | 34°17'51" | 77°44'40" | 10.73 | 39 | CH | 39 | 33 | 4 | 30 | H | 20120831 | 1010 | 16.2 | Aug. 31, 2012 | 1035 | 0.7 | 6.9 | -- | 1170 | 20.5 | 617 | 118 | 12.4 | 3.18 | 101 | -- | 217 | 264.4 | 36.1 | 215 | 0.647 | 7.1 | –4.08 | –20.6
[12 empty] | 20130319 | 1525 | 16.71
NH-834 | 342119077513201 | 34°21'19" | 77°51'32" | 28.42 | 95 | PD | 95 | 65 | 8 | -- | N | -- | -- | -- | Sept. 7, 2012 | 1100 | 7.2 | 7.4 | -- | 585 | 22.8 | 328 | 87 | 6.62 | 4.23 | 32.5 | -- | 227 | 276.1 | 15.8 | 45.2 | 0.03 | 10.2 | –3.66 | –17.2
NH-835 | 341759077443102 | 34°17'59" | 77°44'31" | 20.46 | 140 | PD | 140 | -- | -- | -- | H | -- | -- | -- | Aug. 28, 2012 | 0940 | 0.5 | 7.1 | -- | 1660 | 21.2 | 884 | 123 | 20.5 | 8.8 | 194 | -- | 258 | 313.4 | 28.3 | 353 | 1.31 | 30.9 | –3.5 | –14
NH-836 | 341708077451001 | 34°17'08" | 77°45'10" | 20.57 | 190 | PD | 190 | 140 | 4 | 100 | H | -- | -- | -- | Aug. 30, 2012 | 1245 | 0.2 | 6.9 | -- | 967 | 24.6 | 523 | 106 | 9.17 | 5.83 | 89 | -- | 268 | 326 | 4.74 | 148 | 0.503 | 84 | –3.83 | –17.4
NH-837 | 341738077444701 | 34°17'38" | 77°44'47" | 22.32 | -- | CH | -- | -- | -- | -- | I | -- | -- | -- | Aug. 29, 2012 | 1715 | 1.6 | 7 | -- | 1080 | 19.9 | 554 | 99.9 | 14 | 4.28 | 96.3 | -- | 187 | 227.4 | 32.9 | 194 | 0.525 | 20 | –4.21 | –21.9
NH-838 | 341701077451501 | 34°17'01" | 77°45'15" | 11.14 | -- | -- | -- | -- | -- | -- | H | -- | -- | -- | Aug. 28, 2012 | 1340 | 0.2 | 7 | -- | 2450 | 20.3 | 1310 | 104 | 57.2 | 5.71 | 310 | -- | 212 | 264.5 | 85.8 | 617 | 1.95 | < 16 | –3.88 | –19.6
NH-839 | 341701077451502 | 34°17'01" | 77°45'15" | 11.14 | -- | -- | -- | -- | -- | -- | I | -- | -- | -- | Aug. 28, 2012 | 1415 | 0.2 | 7 | -- | 2520 | 21 | 1330 | 110 | 53.2 | 5.55 | 302 | -- | 217 | 264.1 | 87.1 | 641 | 2.05 | < 6.4 | –3.88 | –19.5
NH-840 | 341808077454701 | 34°18'08" | 77°45'47" | 14.72 | 48 | CH | 48 | 24 | -- | -- | H | 20120829 | 1430 | 15.15 | Aug. 29, 2012 | 1455 | 0.7 | 7 | -- | 1890 | 21.2 | 966 | 117 | 27.2 | 8.49 | 202 | -- | 197 | 239.7 | 72.2 | 419 | 1.33 | 17.4 | –4.2 | –20.7
[12 empty] | 20130319 | 1656 | 15.4
NH-841 | 341736077445602 | 34°17'36" | 77°44'56" | 25.84 | 48 | CH | 48 | 48 | 2 | -- | H | -- | -- | -- | Aug. 27, 2012 | 1550 | 3.9 | 6.9 | -- | 5830 | 19.4 | 3350 | 243 | 91.4 | 16 | 845 | -- | 207 | 252.1 | 205 | 1820 | 5.51 | < 9.6 | –3.88 | –19.3
NH-842 | 341736077445601 | 34°17'36" | 77°44'56" | 25.84 | 45 | CH | 45 | 39 | 2 | 30 | I | -- | -- | -- | Aug. 27, 2012 | 1645 | 3.1 | 7.2 | -- | 21000 | 19.4 | 13100 | 307 | 468 | 117 | 3710 | -- | 238 | 288.7 | 965 | 7350 | 24.1 | 47.4 | –2.51 | –11.7
NH-843 | 341727077445901 | 34°17'27" | 77°44'59" | 25.81 | 186 | PD | 186 | 173 | 4 | 25 | H | 20120830 | 1610 | 29.23 | Aug. 30, 2012 | 1635 | -- | 6.9 | -- | 830 | 19.6 | 441 | 106 | 8.35 | 5.48 | 64.3 | -- | 268 | 326 | < 0.09 | 95.7 | 0.321 | 54 | –3.89 | –17.9
[12 empty] | 20130319 | 1358 | 22.03
NH-844 | 342114077524101 | 34°21'14" | 77°52'41" | 25.41 | -- | PD | -- | -- | -- | -- | N | -- | -- | -- | Sept. 7, 2012 | 1115 | 0.1 | 7 | -- | 640 | 18.2 | 350 | 88.2 | 6.65 | 4.05 | 39.9 | -- | 213 | 259.4 | 21.9 | 58.8 | 0.196 | 2740 | –3.55 | –18
NH-845 | 341626077482801 | 34°16'26" | 77°48'28" | 25.19 | 150 | PD | 150 | 60 | 4 | 80 | I | 20120828 | 1605 | 16.21 | Aug. 28, 2012 | 1605 | -- | 7.3 | -- | 530 | 19.5 | 279 | 86.8 | 9.68 | 3.67 | 18.1 | -- | 232 | 282.6 | 0.27 | 21.1 | 0.062 | 68.8 | –3.77 | –17.5
[12 empty] | 20130320 | 1136 | 20.4
NH-846 | 341710077451101 | 34°17'10" | 77°45'11" | 21.27 | -- | PD | -- | -- | -- | -- | H | 20120831 | 1430 | 20.8 | Aug. 31, 2012 | 1430 | 0.1 | 6.9 | -- | 1060 | 19.5 | 538 | 108 | 10.5 | 5.92 | 95.5 | -- | 258 | 313.8 | 4.37 | 159 | 0.515 | 33.1 | –3.81 | –17.2
[12 empty] | 20130319 | 1044 | 13.95
NH-847 | 341844077553501 | 34°18'44" | 77°55'35" | 31.77 | -- | PD | -- | -- | -- | -- | N | 20120907 | 950 | 9.13 | Sept. 7, 2012 | 0950 | 4.1 | 6.9 | -- | 462 | 24.6 | 251 | 68.9 | 4.25 | 1.78 | 24 | -- | 165 | 200.7 | 14.4 | 37.9 | 0.131 | 570 | –4.28 | –21.2
NH-848 | 341706077451101 | 34°17'06" | 77°45'11" | 10.56 | -- | PD | -- | -- | 4 | -- | I | -- | -- | -- | Aug. 29, 2012 | 1205 | -- | 7 | -- | 995 | 21.4 | 526 | 108 | 10.7 | 5.88 | 88 | -- | 268 | 325.7 | 3.77 | 149 | 0.501 | 4.9 | –3.72 | –17.7
[12 empty] | 20130319 | 1020 | 10.37
NH-849 | 341738077444702 | 34°17'38" | 77°44'47" | 22.32 | 52 | CH | 52 | 40 | 4 | -- | H | -- | -- | -- | Aug. 29, 2012 | 0905 | 1.3 | 7 | -- | 1470 | 19.5 | 781 | 107 | 21.4 | 5.43 | 154 | -- | 197 | 239.7 | 47.8 | 326 | 0.945 | 5.1 | –4.22 | –20.9
NH-850 | 341657077452301 | 34°16'57" | 77°45'23" | 2.52 | 165 | PD | 165 | 144 | 2 | 25 | H | -- | -- | -- | Aug. 28, 2012 | 1140 | -- | 7 | -- | 3420 | 19.8 | 1880 | 179 | 38.4 | 10.8 | 473 | -- | 268 | 325.8 | 93.9 | 919 | 2.81 | 55.9 | –3.66 | –17.4
NH-851 | 341652077452602 | 34°16'52" | 77°45'26" | 12.35 | 53 | CH | 53 | 42 | 4 | 50 | H | 20120829 | 1050 | 15.86 | Aug. 29, 2012 | 1110 | 0.2 | 7.1 | -- | 3550 | 20.6 | 1850 | 122 | 52.8 | 13.7 | 469 | -- | 197 | 239.5 | 128 | 947 | 2.79 | 8.8 | –4.14 | –20.4
[12 empty] | 20130319 | 1004 | 20.07
NH-852 | 340953077530501 | 34°09'53" | 77°53'05" | 28.38 | 175 | CH/PD | 175 | 80 | 4 | 25 | Z | 20120828 | 1415 | 18.65 | Aug. 28, 2012 | 1500 | 0.1 | 7.1 | -- | 387 | 20.3 | 202 | 71 | 3.56 | 0.68 | 8.23 | -- | 177 | 215.3 | 0.67 | 11.5 | 0.028 | 632 | –3.99 | –21
NH-853 | 341212077512501 | 34°12'12" | 77°51'25" | 12.96 | 98 | CH | 98 | 46 | 4 | 50 | H | 20120828 | 1320 | 2.72 | Aug. 28, 2012 | 1400 | 0.1 | 7.1 | -- | 431 | 19.9 | 240 | 73.6 | 5.36 | 1.56 | 13.1 | -- | 197 | 240.1 | 11.1 | 16.6 | 0.071 | 221 | –4.3 | –23.4
NH-854 | 341356077511701 | 34°13'56" | 77°51'17" | 15.07 | 25 | S | 25 | -- | 2 | -- | I | -- | -- | -- | Aug. 29, 2012 | 0830 | 0.1 | 4.5 | -- | 90 | 20.1 | 47 | 3.37 | 1.6 | 4.01 | 8.25 | -- | 13 | 16.2 | 10.5 | 10.5 | 0.046 | 872 | –3.93 | –19.4
NH-855 | 341736077480101 | 34°17'36" | 77°48'01" | 38.16 | 80 | CH | 80 | -- | 2 | -- | I | 20120830 | 1650 | 28.71 | -- | -- | -- | -- | -- | -- | -- | -- | -- | -- | -- | -- | -- | -- |  | -- | -- | -- | -- | -- | --
[12 empty] | 20130320 | 1019 | 24.26
NH-856 | 341742077480401 | 34°17'42" | 77°48'04" | 36.76 | -- | -- | -- | -- | -- | -- | H | 20120830 | 1641 | 32.7 | -- | -- | -- | -- | -- | -- | -- | -- | -- | -- | -- | -- | -- | -- |  | -- | -- | -- | -- | -- | --
NH-857 | 342038077484101 | 34°20'38" | 77°48'41" | 20.5 | 80 | CH | 80 | 40 | 4 | 50 | H | 20120830 | 1457 | 11.78 | Aug. 30, 2012 | 1520 | 0.1 | 6.8 | -- | 473 | 18.3 | 243 | 86.1 | 2.32 | 1.08 | 9.87 | -- | 192 | 233.8 | 1.1 | 22.7 | 0.077 | 4130 | –4.12 | –21.2
NH-858 | 340605077525201 | 34°06'05" | 77°52'52" | 5.57 | 140 | CH | 140 | 84 | 4 | 40 | I | 20120828 | 1620 | 7.04 | Aug. 28, 2012 | 1700 | -- | 7.7 | -- | 312 | 19.1 | 163 | 44.3 | 4.56 | 2.73 | 13.4 | -- | 104 | 126.7 | 1.86 | 33.9 | 0.1 | 10.9 | –4.42 | –23.2
NH-859 | 342044077543701 | 34°20'44" | 77°54'37" | 14.41 | 65 | PD | 65 | 25 | 4 | 50 | H | -- | -- | -- | Aug. 31, 2012 | 1015 | -- | 6.9 | -- | 591 | 19.9 | 308 | 94.5 | 4.88 | 2.01 | 18.6 | -- | 242 | 294.3 | < 0.09 | 34.8 | 0.048 | 8580 | –1.72 | –11.9
NH-860 | 340719077521901 | 34°07'19" | 77°52'19" | 5.27 | 150 | CH | 150 | 100 | 4 | -- | H | 20120829 | 1230 | 11.07 | Aug. 29, 2012 | 1230 | 0.1 | 7.5 | -- | 410 | 19.8 | 217 | 31.9 | 11.5 | 8 | 33.1 | -- | 130 | 158.5 | 1.61 | 52.1 | 0.217 | < 3.2 | –4.1 | –21.3
[12 empty] | 20130320 | 1030 | 4.16
NH-861 | 340041077541801 | 34°00'41" | 77°54'18" | 12.38 | -- | PD | -- | -- | 6 | -- | I | 20120828 | 1044 | 17.51 | Aug. 28, 2012 | 1100 | 0.1 | 6.9 | -- | 707 | 19.4 | 385 | 81.5 | 27.9 | 23.6 | 18.1 | -- | 298 | 363.2 | 0.16 | 54.3 | 0.22 | < 3.2 | –3.98 | –19.6
[12 empty] | 20130320 | 1210 | 21.84
NH-862 | 341845077564301 | 34°18'45" | 77°56'43" | 13.92 | 92 | PD | 92 | -- | -- | -- | N | 20120907 | 940 | 31 | Sept. 7, 2012 | 0940 | 5.2 | 7.1 | -- | 567 | 22.7 | 335 | 111 | 2.21 | 1.95 | 12.1 | -- | 207 | 252.1 | 69.5 | 13.9 | 0.103 | 57.2 | –4.47 | –24
NH-863 | 341322077512701 | 34°13'22" | 77°51'27" | 25.1 | 75 | CH | 75 | 60 | 2 | 40 | I | 20120906 | 1408 | 7.79 | -- | -- | -- | -- | -- | -- | -- | -- | -- | -- | -- | -- | -- | -- |  | -- | -- | -- | -- | -- | --
NH-864 | 341802077554601 | 34°18'02" | 77°55'46" | 32.81 | 55 | PD | 55 | 35 | 2 | 20 | H | -- | -- | -- | Aug. 31, 2012 | 1110 | 0.1 | 5.6 | -- | 201 | 19.3 | 107 | 26.7 | 2.57 | 1.59 | 8.45 | -- | 50 | 60.5 | 19.4 | 18.6 | 0.046 | 339 | –4.6 | –22.9
NH-865 | 340912077514901 | 34°09'12" | 77°51'49" | 19.11 | 170 | PD | 170 | 94 | 2 | 20 | H | -- | -- | -- | Aug. 28, 2012 | 1600 | 0.1 | 7.2 | -- | 1360 | 19.5 | 705 | 99.6 | 17 | 2.67 | 146 | -- | 181 | 220.1 | 29.2 | 299 | 0.937 | 1620 | –4.07 | –21.6
NH-866 | 340851077514001 | 34°08'51" | 77°51'40" | 5.29 | 180 | PD | 180 | 160 | 4 | -- | H | 20120828 | 835 | 5.11 | Aug. 28, 2012 | 0900 | 0.1 | 7.4 | -- | 912 | 19.9 | 480 | 48.8 | 15.5 | 8.18 | 109 | -- | 179 | 217.8 | 13.7 | 176 | 0.738 | 18.5 | –3.68 | –18.5
[12 empty] | 20130320 | 955 | 4.21
NH-867 | 341224077493701 | 34°12'24" | 77°49'37" | 15.4 | 160 | CH/PD | 160 | 80 | 4 | 50 | I | -- | -- | -- | Aug. 28, 2012 | 1300 | 0.1 | 7.2 | -- | 581 | 19.8 | 312 | 65 | 11.4 | 5.75 | 40.5 | -- | 201 | 244 | 4.84 | 63.4 | 0.18 | 3.4 | –3.8 | –19.5
NH-868 | 340930077515101 | 34°09'30" | 77°51'51" | 21.31 | 60 | S | 60 | 41 | 4 | 50 | H | 20120828 | 945 | 21.23 | Aug. 28, 2012 | 1000 | -- | 6.8 | -- | 371 | 20.2 | 201 | 66.2 | 2.97 | 0.85 | 10.3 | -- | 175 | 213.1 | 0.18 | 14.7 | 0.05 | 1040 | –4.11 | –21.6
[12 empty] | 20130320 | 931 | 21.07
NH-869 | 341234077522101 | 34°12'34" | 77°52'21" | 31.49 | 65 | CH | 65 | -- | 2 | -- | I | -- | -- | -- | Sept. 7, 2012 | 1045 | 0.4 | 5 | -- | 131 | 20.1 | 72 | 12.1 | 1.81 | 1.95 | 8.86 | -- | 21 | 26.1 | 21.9 | 12.6 | 0.072 | 406 | –4.21 | –22.1
NH-870 | 342106077515701 | 34°21'06" | 77°51'57" | 16.11 | 60 | CH | 60 | -- | 2 | -- | H | -- | -- | -- | Aug. 29, 2012 | 1525 | 0.1 | 6.8 | -- | 1410 | 19.3 | 730 | 136 | 3.98 | 1.98 | 135 | -- | 191 | 232.7 | 26.2 | 305 | 0.106 | 7890 | –4.24 | –21.3
NH-871 | 340130077555501 | 34°04'46.62" | 77°55'18.57" | 3.16 | 70 | CH | 70 | 64 | 2 | -- | H | -- | -- | -- | Aug. 29, 2012 | 1115 | 1 | 6.3 | -- | 395 | 20 | 193 | 47.7 | 6.76 | 2.66 | 17.4 | -- | 84 | 102.3 | 8.23 | 59.7 | 0.147 | 76.2 | –4.25 | –21.4
NH-872 | 341650077453001 | 34°16'50" | 77°45'30" | 6.22 | 180 | PD | 180 | 165 | 2 | 10 | U | 20120907 | 1323 | 16.2 | Sept. 7, 2012 | 1340 | 4.5 | 7.1 | -- | 777 | 25.8 | 424 | 99.7 | 10 | 6.01 | 54.5 | -- | 290 | 351.9 | 0.56 | 78.8 | 0.039 | 181 | –3.75 | –17.1
[12 empty] | 20130319 | 940 | 10.92
NH-873 | 341650077453002 | 34°16'50" | 77°45'30" | 6.22 | 37 | CH | 37 | 29 | 2 | 10 | U | 20120907 | 1332 | 12.87 | -- | -- | -- | -- | -- | -- | -- | -- | -- | -- | -- | -- | -- | -- |  | -- | -- | -- | -- | -- | --
[12 empty] | 20130319 | 938 | 13.67
NH-874 | 341736077445301 | 34°17'36" | 77°44'53" | 6.26 | 175 | PD | 175 | 160 | 2 | 15 | U | 20120907 | 1509 | 4.4 | Sept. 7, 2012 | 1515 | -- | -- | -- | -- | -- | -- | -- | -- | -- | -- | -- | -- |  | -- | -- | -- | -- | -- | --
NH-875 | 341650077452702 | 34°16'50" | 77°45'27" | 13.19 | 170 | PD | 170 | -- | -- | -- | H | 20120907 | 1241 | 9.32 | Sept. 7, 2012 | 1250 | 7.2 | 7.8 | -- | 757 | 27.5 | 393 | 58.6 | 12.8 | 6.51 | 77 | -- | 167 | 201.2 | 1.92 | 136 | 0.478 | 13.1 | –3.73 | –17.1
[12 empty] | 20130319 | 951 | 5.69
NH-876 | 341626077472601 | 34°16'26" | 77°47'26" | 17.35 | 165 | PD | 165 | 126 | 4 | 40 | H | 20120827 | 1720 | 18.08 | Aug. 27, 2012 | 1800 | 0.1 | 7.2 | -- | 609 | 18.9 | 340 | 84 | 11.1 | 4.61 | 35 | -- | 272 | 331.1 | 1.1 | 40.8 | 0.147 | 16.8 | –3.82 | –18.6
[12 empty] | 20130319 | 1825 | 12.21
NH-877 | 341346077484501 | 34°13'46" | 77°48'45" | 12.28 | -- | -- | -- | -- | 14 | -- | I | -- | -- | -- | Sept. 4, 2012 | 1615 | 1.9 | 7.2 | -- | 532 | 19.3 | 287 | 62.3 | 11.5 | 4.54 | 33 | -- | 211 | 256.3 | 3.67 | 44.6 | 0.145 | 11.4 | –3.82 | –19.8
NH-878 | 341800077451401 | 34°18'00" | 77°45'14" | 16.6 | -- | PD | -- | -- | -- | -- | I | 20120905 | 940 | 20.5 | Sept. 5, 2012 | 1000 | 0.1 | 6.9 | -- | 1020 | 19.2 | 551 | 96.6 | 11.6 | 4.46 | 97.6 | -- | 258 | 313.7 | 11.4 | 171 | 0.504 | 3500 | –3.56 | –17.5
[12 empty] | 20130320 | 1309 | 9.31
NH-879 | 341800077451402 | 34°18'00" | 77°45'14" | 16.6 | -- | CH | -- | -- | -- | -- | I | 20120905 | 1005 | 14.2 | Sept. 5, 2012 | 1030 | 0.1 | 7 | -- | 1390 | 19 | 763 | 109 | 16.9 | 7.83 | 167 | -- | 278 | 337.9 | 24.1 | 271 | 0.9 | 105 | –3.68 | –16.9
[12 empty] | 20130320 | 1312 | 6.6
NH-880 | 341254077551501 | 34°12'54" | 77°55'15" | 22.58 | 120 | PD | 120 | 80 | 4 | -- | I | 20120906 | 1200 | 11.81 | -- | -- | -- | -- | -- | -- | -- | -- | -- | -- | -- | -- | -- | -- |  | -- | -- | -- | -- | -- | --
[12 empty] | 20130319 | 958 | 5.92
NH-881 | 341721077473901 | 34°17'21" | 77°47'39" | 21.18 | -- | PD | -- | -- | 4 | -- | P | 20120905 | 1805 | 21.57 | Sept. 5, 2012 | 1815 | 6.3 | 7.3 | -- | 452 | 23.2 | 218 | 54.6 | 5.47 | 2.77 | 24.8 | -- | 151 | 183.3 | 1.11 | 38.4 | 0.151 | 39.1 | –3.93 | –19.3
[12 empty] | 20130319 | 1435 | 16.64
NH-882 | 341805077460001 | 34°18'05" | 77°46'00" | 9.67 | -- | PD | -- | -- | -- | -- | P | 20120905 | 1713 | 15.8 | Sept. 5, 2012 | 1725 | 5.8 | 7.2 | -- | 705 | 24.9 | 374 | 90.1 | 7.3 | 4.52 | 45 | -- | 258 | 312.8 | 1.97 | 70.3 | 0.208 | 204 | –3.88 | –18.6
[12 empty] | 20130319 | 1333 | 10.53
NH-883 | 341503077520401 | 34°15'03" | 77°52'04" | 35.69 | 147 | PD | 147 | 142 | 12 | -- | N | -- | -- | -- | Sept. 6, 2012 | 0815 | 5 | 6.6 | -- | 518 | 24.1 | 266 | 78.5 | 5.36 | 2.21 | 17.6 | -- | 201 | 244.2 | 18 | 23.9 | 0.083 | 103 | –4.19 | –21.9
NH-884 | 341716077460301 | 34°17'16" | 77°46'03" | 18.87 | -- | CH | -- | -- | -- | -- | I | 20120905 | 1615 | 17.8 | Sept. 5, 2012 | 1615 | 1.7 | 7 | -- | 518 | 23 | 279 | 94.1 | 3.84 | 1.18 | 16.9 | -- | 201 | 244.7 | 13.5 | 28.5 | 0.081 | 179 | –4.2 | –21.6
[12 empty] | 20130319 | 1639 | 16.05
NH-890 | 335944077543101 | 33°59'44" | 77°54'31" | 15.43 | 176 | CH | 176 | -- | -- | -- | P | -- | -- | -- | Sept. 6, 2012 | 1450 | 0 | 6.7 | -- | 459 | 20.5 | 228 | 33.1 | 26.2 | 16.2 | 14.4 | -- | 163 | 198 | 0.3 | 40.4 | 0.038 | 131 | –4.08 | –21.4
NH-891 | 341219077455101 | 34°12'14.99" | 77°47'56.41" | 0 | 180 | PD | 180 | -- | -- | -- | P | -- | -- | -- | Sept. 6, 2012 | 1015 | 0.1 | 7.4 | -- | 1010 | 20.2 | 525 | 51.9 | 15.6 | 11 | 126 | -- | 165 | 199.8 | 23.5 | 198 | 0.683 | 23.9 | –3.43 | –16.6
NH-892 | 341256077485201 | 34°12'55.52" | 77°48'48.24" | 4.61 | 163 | PD | 163 | -- | -- | -- | P | -- | -- | -- | Sept. 6, 2012 | 1040 | 0.1 | 7.4 | -- | 671 | 20.1 | 349 | 49.8 | 12.6 | 8.18 | 65.1 | -- | 165 | 199.9 | 11.5 | 102 | 0.326 | 18.8 | –3.87 | –19
NH-893 | 341303077475001 | 34°13'03" | 77°47'50" | 0.31 | 165 | PD | 165 | -- | -- | -- | P | -- | -- | -- | Sept. 6, 2012 | 0950 | 0.1 | 7.2 | -- | 1160 | 20.3 | 601 | 80.6 | 19.2 | 7.53 | 124 | -- | 195 | 236.5 | 21.3 | 231 | 0.715 | 68.7 | –3.51 | –17.5
NH-894 | 341713077460201 | 34°17'13" | 77°46'02" | 19.45 | -- | -- | -- | -- | -- | -- | I | 20120905 | 1615 | 20.3 | -- | -- | -- | -- | -- | -- | -- | -- | -- | -- | -- | -- | -- | -- |  | -- | -- | -- | -- | -- | --
[12 empty] | 20130319 | 1645 | 22.41
NH-897 | 341722077460401 | 34°17'22" | 77°46'04" | 24.5 | -- | CH | -- | 90 | 4 | -- | -- | -- | -- | -- | -- | -- | -- | -- | -- | -- | -- | -- | -- | -- | -- | -- | -- | -- |  | -- | -- | -- | -- | -- | --
[12 empty] | 20130319 | 1622 | 24.29
NH-898 | 341744077481901 | 34°17'44" | 77°48'19" | 40.6 | -- | S | -- | 10 | 2 | -- | -- | -- | -- | -- | -- | -- | -- | -- | -- | -- | -- | -- | -- | -- | -- | -- | -- | -- |  | -- | -- | -- | -- | -- | --
[12 empty] | 20130319 | 1345 | 13.04
NH-899 | 341745077481401 | 34°17'45" | 77°48'14" | 39.3 | -- | S | -- | 10 | 2 | -- | -- | -- | -- | -- | -- | -- | -- | -- | -- | -- | -- | -- | -- | -- | -- | -- | -- | -- |  | -- | -- | -- | -- | -- | --
[12 empty] | 20130319 | 1418 | 12.02
NH-900 | 341744077481902 | 34°17'44" | 77°48'19" | 40.6 | -- | CH | -- | 55 | 2 | -- | -- | -- | -- | -- | -- | -- | -- | -- | -- | -- | -- | -- | -- | -- | -- | -- | -- | -- |  | -- | -- | -- | -- | -- | --
[12 empty] | 20130319 | 1348 | 17.26
NH-901 | 341745077481402 | 34°17'45" | 77°48'14" | 39.3 | -- | CH | -- | 58 | 2 | -- | -- | -- | -- | -- | -- | -- | -- | -- | -- | -- | -- | -- | -- | -- | -- | -- | -- | -- |  | -- | -- | -- | -- | -- | --
[12 empty] | 20130319 | 1421 | 16.73
NH-902 | 340542077544301 | 34°05'42" | 77°54'43" | 12.1 | -- | CH | -- | 86 | 4 | -- | -- | 20120829 | 1138 | 9.43 | -- | -- | -- | -- | -- | -- | -- | -- | -- | -- | -- | -- | -- | -- |  | -- | -- | -- | -- | -- | --
[12 empty] | 20130320 | 1121 | 9.17
NH-903 | 341651077472501 | 34°16'51" | 77°47'25" | 0.9 | 80 | CH | 80 | 40 | 4 | -- | -- | -- | -- | -- | -- | -- | -- | -- | -- | -- | -- | -- | -- | -- | -- | -- | -- | -- |  | -- | -- | -- | -- | -- | --
[12 empty] | 20130320 | 943 | 9
NH-904 | 341728077450001 | 34°17'28" | 77°45'00" | 26.6 | 50 | CH | 50 | 40 | 4 | -- | -- | -- | -- | -- | -- | -- | -- | -- | -- | -- | -- | -- | -- | -- | -- | -- | -- | -- |  | -- | -- | -- | -- | -- | --
[12 empty] | 20130319 | 1414 | 20.26
NH-905 | 341718077450201 | 34°17'18" | 77°45'02" | 23.2 | 50 | CH | 50 | 45 | 4 | -- | -- | -- | -- | -- | -- | -- | -- | -- | -- | -- | -- | -- | -- | -- | -- | -- | -- | -- |  | -- | -- | -- | -- | -- | --
[12 empty] | 20130319 | 1131 | 18.8
NH-989 | 341346077522601 | 34°13'46" | 77°52'26" | 39.12 | 72.38 | CH | 72.38 | -- | 2 | -- | U | 20120905 | 843 | 9.07 | Sept. 5, 2012 | 0940 | 0.1 | 7.1 | -- | 316 | 20.6 | 168 | 62.5 | 1.55 | 0.64 | 4.99 | -- | 151 | 183 | 0.96 | 6.85 | 0.038 | 276 | –4.57 | –23.6
[12 empty] | 20130319 | 1626 | 8.15
PE-106 | 342359077404105 | 34°23'59.90" | 77°40'41.40" | 57.35 | 15 | S | 15 | -- | -- | -- | U | 20120905 | 1320 | 2.4 | Sept. 5, 2012 | 1410 | 0.1 | 6.5 | -- | 155 | 20.4 | 78 | 20.1 | 0.746 | 0.28 | 3.73 | -- | 60 | 72.7 | 3.43 | 5.53 | 0.046 | 8940 | –4.46 | –21.6
[12 empty] | 20130319 | 1215 | 2.33
PE-107 | 342359077404104 | 34°23'59.90" | 77°40'41.40" | 57.35 | 160 | CH | 160 | -- | 4 | -- | U | 20120905 | 1155 | 23.21 | Sept. 5, 2012 | 1615 | -- | -- | -- | -- | -- | -- | -- | -- | -- | -- | -- | -- |  | -- | -- | -- | -- | -- | --
[12 empty] | 20130319 | 1230 | 21.77
PE-109 | 342359077404102 | 34°23'59.90" | 77°40'41.40" | 57.35 | 493 | PD | 493 | -- | 4 | -- | U | 20120905 | 1249 | 39.56 | -- | -- | -- | -- | -- | -- | -- | -- | -- | -- | -- | -- | -- | -- |  | -- | -- | -- | -- | -- | --
[12 empty] | 20130319 | 1154 | 39.34
PE-110 | 342220077481401 | 34°22'20" | 77°48'14" | 5.97 | 100 | PD | 100 | 80 | 4 | 80 | H | 20120829 | 1410 | 26.3 | Aug. 29, 2012 | 1430 | 0.1 | 7 | -- | 737 | 18.1 | 409 | 94.3 | 9.6 | 6.5 | 55.3 | -- | 288 | 350.9 | 3.71 | 66.9 | 0.301 | 3.9 | –3.8 | –17.9
PE-111 | 342154077405301 | 34°21'54" | 77°40'53" | 12.44 | -- | -- | -- | -- | -- | -- | H | 20120830 | 1245 | 11.14 | Aug. 30, 2012 | 1310 | 0.1 | 7 | -- | 376 | 19.2 | 207 | 70.4 | 2.06 | 0.76 | 7.22 | -- | 151 | 183.2 | 22 | 13.9 | 0.077 | 397 | –4.13 | –21.9
[12 empty] | 20130319 | 1519 | 10.55
PE-112 | 342423077365201 | 34°24'23" | 77°36'52" | 24.49 | 105 | CH | 105 | 80 | 4 | -- | H | 20120830 | 1745 | 18.8 | Aug. 30, 2012 | 1805 | 0.1 | 7.4 | -- | 283 | 19.6 | 155 | 46.3 | 2.65 | 0.88 | 7.76 | -- | 66 | 79.7 | 42.1 | 15.6 | 0.087 | 294 | –4.73 | –25
[12 empty] | 20130319 | 1121 | 16.1
PE-113 | 342554077373701 | 34°25'54" | 77°37'37" | 42.42 | 100 | CH | 100 | 73 | -- | -- | H | 20120830 | 847 | 16.42 | Aug. 30, 2012 | 0930 | -- | -- | -- | -- | -- | -- | -- | -- | -- | -- | -- | -- |  | -- | -- | -- | -- | -- | --
[12 empty] | 20130319 | 1055 | 13.64
PE-115 | 341829077440901 | 34°18'29" | 77°44'09" | 13.33 | 73 | CH | 73 | -- | 4 | -- | I | -- | -- | -- | Aug. 29, 2012 | 1805 | 0.1 | 7.1 | -- | 2210 | 19.5 | 1280 | 148 | 27.3 | 2.24 | 298 | -- | 175 | 212.9 | 84.4 | 610 | 1.85 | 6000 | –4.28 | –22.7
PE-116 | 342200077412901 | 34°22'00" | 77°41'29" | 11.74 | 90 | CH | 90 | 55 | 4 | -- | H | 20120830 | 1115 | 15.23 | Aug. 30, 2012 | 1130 | 0.1 | 6.9 | -- | 413 | 18.7 | 226 | 78.9 | 2.28 | 0.91 | 9.08 | -- | 196 | 238.6 | 1.74 | 15.4 | 0.043 | 481 | –3.91 | –20.9
[12 empty] | 20130319 | 1312 | 12.41
PE-117 | 342135077404501 | 34°21'35" | 77°40'45" | 3.33 | 90 | CH | 90 | -- | 4 | -- | I | -- | -- | -- | Aug. 30, 2012 | 1215 | 0.1 | 7.1 | -- | 756 | 21.7 | 409 | 81.2 | 6.4 | 1.1 | 72.9 | -- | 181 | 220.3 | 19.4 | 117 | 0.398 | 1800 | –3.83 | –21.1
PE-121 | 342157077412401 | 34°21'57" | 77°41'24" | 26.3 | 70 | CH | 70 | 60 | 4 | -- | -- | 20120830 | 1040 | 20.34 | -- | -- | -- | -- | -- | -- | -- | -- | -- | -- | -- | -- | -- | -- |  | -- | -- | -- | -- | -- | --
[12 empty] | 20130320 | 1622 | 16.65
CAPE FEAR RIVER ADJ TO RIVER RD NR BURNETT, NC |  |  |  |  | --
| 02108810 | -- | -- | -- |  | -- | -- | -- | -- | -- | -- | -- | -- | -- | Aug. 29, 2012 | 1015 | 6.6 | 7.3 | -- | 17900 | 27 | 10600 | 129 | 381 | 130 | 3080 | 58 | -- | 70.2 | 801 | 6070 | 20.1 | 129 | –2.06 | –10.7
INTERCOASTAL WTRWY ADJ BALD EAGLE LN NR OGDEN, NC |  |  |  |  | --
| 0209321685 | -- | -- | -- |  | -- | -- | -- | -- | -- | -- | -- | -- | -- | Sept. 5, 2012 | 0915 | 5.1 | 7.9 | -- | 53600 | 27.4 | 35700 | 429 | 1340 | 448 | 10100 | -- | 116 | 138.6 | 2710 | 20500 | 60.7 | < 96 | 0.86 | 7.3
NORTHEAST CAPE FEAR R AT CASTLE HAYNE, NC |  |  |  |  | --
| 02108619 | -- | -- | -- |  | -- | -- | -- | -- | -- | -- | -- | -- | -- | Sept. 4, 2012 | 1700 | 2.7 | 5.6 | -- | 96 | 27.5 | 50 | 9.92 | 1.79 | 5.23 | 5.91 | -- | -- | 18.5 | 6.69 | 10.6 | 0.043 | 880 | –4.63 | –25.6
STURGEON CR ADJ TO MCGREGOR RD NR CASTLE HAYNE, NC |  |  |  |  | --
| 0210861796 | -- | -- | -- |  | -- | -- | -- | -- | -- | -- | -- | -- | -- | Aug. 29, 2012 | 1535 | 7.4 | 7.3 | -- | 50 | 26.4 | 73 | 14.4 | 1.2 | 1.23 | 13.6 | 21 | 15 | 25.9 | 5.82 | 23.7 | 0.039 | 369 | –2.81 | –19.1

## Sheet1
Latitude (NAD83) | Longitude (NAD83) | Appendix B. Summary of water-level and water-quality results for visited sites in the Brunswick, New Hanover, and Pender counties, August 2012 through March 2013. [; --, not available or constituent not sampled; ft, feet; in, inch; cm, centimeter; mg/L, milligram per liter; <, less than; µS/cm, microsiemens per centimeter; C, Celsius; CaCO3, calcium carbonate; µg/L, microgram per liter]
335536.25 | 780107.93 | Reported latitude and longitude datum NAD83; Reported altitude datum NAVD88; Reported time datum EDT.
335631 | 780035
335631 | 780035
335631 | 780035
335849 | 780543
340129.71 | 780606.43
341719.22 | 780923.97
341719.22 | 780923.97
335206 | 780020
340022.47 | 775908.92
335047.81 | 775757.58
335543 | 780011
340230 | 780217
340835 | 775928
340126 | 775440.3
335820.8 | 775506.6
335833.6 | 775454
340314 | 775400
340329 | 775319
341717.68 | 774921.1
341809.44 | 774847.64
341758.01 | 774808.4
341717.41 | 774921.31
341809.12 | 774847.63
341758.31 | 774808.34
341615.24 | 774935.28
341739 | 774454
340446 | 775525
341739 | 774447
341733 | 774454
341748 | 774454
341531 | 774721
341727 | 774501
341751 | 774449
341748 | 774443
341734 | 774452
341759 | 774431
341719 | 774503
341627 | 774751
341758 | 774435
341650 | 774527
341808 | 774556
341718 | 774507
341651 | 774524
341751 | 774440
342119 | 775132
341759 | 774431
341708 | 774510
341738 | 774447
341701 | 774515
341701 | 774515
341808 | 774547
341736 | 774456
341736 | 774456
341727 | 774459
342114 | 775241
341626 | 774828
341710 | 774511
341844 | 775535
341706 | 774511
341738 | 774447
341657 | 774523
341652 | 774526
340953 | 775305
341212 | 775125
341356 | 775117
341736 | 774801
341742 | 774804
342038 | 774841
340605 | 775252
342044 | 775437
340719 | 775219
340041 | 775418
341845 | 775643
341322 | 775127
341802 | 775546
340912 | 775149
340851 | 775140
341224 | 774937
340930 | 775151
341234 | 775221
342106 | 775157
340446.62 | 775518.57
341650 | 774530
341650 | 774530
341736 | 774453
341650 | 774527
341626 | 774726
341346 | 774845
341800 | 774514
341800 | 774514
341254 | 775515
341721 | 774739
341805 | 774600
341503 | 775204
341716 | 774603
335944 | 775431
341214.99 | 774756.41
341255.52 | 774848.24
341303 | 774750
341713 | 774602
341722 | 774604
341744 | 774819
341745 | 774814
341744 | 774819
341745 | 774814
340542 | 775443
341651 | 774725
341728 | 774500
341718 | 774502
341346 | 775226
342359.9 | 774041.4
342359.9 | 774041.4
342359.9 | 774041.4
342220 | 774814
342154 | 774053
342423 | 773652
342554 | 773737
341829 | 774409
342200 | 774129
342135 | 774045
342157 | 774124