## table12-IL reg2 FDC equations
Table 12. Regression coefficients and variables for Illinois flow-duration region 2.
[Fraction of correct censoring estimates, fraction of stations whose values were correctly estimated as censored (less than 0.005 cubic feet per second) or non-censored (greater than 0.005 cubic feet per second as compared to observations;
MSR, mean of squared residuals (eq. 6 in text); RMSR, square root of mean of squared residuals; MSR as percent, mean of squared residuals as percent (eq. 9 in text); SE, standard error;
i, intercept of regression equation (eq. 4 in text); A1, value of first basin characteristic in regression equation (eq. 4 in text); a1, coefficient of first basin characteristic in regression equation (eq. 4 in text);
DA, drainage area in square miles; A2, value of second basin characteristic in regression equation (eq. 4 in text); a2, coefficient of second basin characteristic in regression equation (eq. 4 in text);
A3, value of third basin characteristic in regression equation (eq. 4 in text); a3, coefficient of third basin characteristic in regression equation (eq. 4 in text);
PermBXThick, index of permeability of Quaternary surface sediments multiplied by their thickness1 (eq. 2 in text); AWC, Available water content of soil, 0-100 centimeters (cm)2, in cm;
STAT.Perm, STAT.Perm, State Soil Geographic Database (STATSGO)3 soil permeability in inches per hour; CLon, Centroid longitude in degrees West]
Drainage area-only regression equations
Exceedance probability (percent) | Number of streamgages | Number of censored values | Fraction of correct censoring estimates | MSR | RMSR | MSR as percent | Intercept i | SE of intercept | Basin characteristic A1 | Coefficient a1 | SE of coefficient a1
99.9 | 48 | 25 | 0.79167 | 0.9223 | 0.96036 | 1148.6706 | -7.3061 | 1.3414 | DA | 2.4827 | 0.4996
99.8 | 48 | 24 | 0.66667 | 0.891 | 0.94393 | 1056.4977 | -6.1629 | 1.1307 | DA | 2.1027 | 0.42885
99.5 | 48 | 22 | 0.66667 | 0.85906 | 0.92685 | 969.9038 | -6.0112 | 1.0594 | DA | 2.1232 | 0.40375
99 | 48 | 18 | 0.72917 | 0.60811 | 0.77982 | 491.2458 | -5.6312 | 0.82786 | DA | 2.106 | 0.31797
98 | 48 | 16 | 0.72917 | 0.54801 | 0.74028 | 415.6245 | -5.2639 | 0.72229 | DA | 2.0528 | 0.27918
95 | 48 | 13 | 0.79167 | 0.50749 | 0.71238 | 370.696 | -4.8787 | 0.62813 | DA | 2.0122 | 0.24437
90 | 48 | 7 | 0.9375 | 0.38363 | 0.61938 | 257.7664 | -3.778 | 0.42996 | DA | 1.7177 | 0.1698
80 | 48 | 2 | 0.95833 | 0.13429 | 0.36645 | 101.884 | -2.6076 | 0.22047 | DA | 1.4305 | 0.088071
75 | 48 | 2 | 0.95833 | 0.098619 | 0.31404 | 82.8769 | -2.1312 | 0.18848 | DA | 1.3144 | 0.075325
70 | 48 | 1 | 0.97917 | 0.0821 | 0.28653 | 73.8514 | -1.8213 | 0.16959 | DA | 1.2596 | 0.067803
60 | 48 | 0 | 1 | 0.036481 | 0.191 | 46.1945 | -1.1712 | 0.11223 | DA | 1.1265 | 0.044874
50 | 48 | 0 | 1 | 0.019234 | 0.13869 | 32.7651 | -0.786 | 0.081489 | DA | 1.071 | 0.032583
40 | 48 | 0 | 1 | 0.012588 | 0.11219 | 26.2709 | -0.53664 | 0.065924 | DA | 1.05 | 0.026359
30 | 48 | 0 | 1 | 0.0093941 | 0.096923 | 22.5982 | -0.33057 | 0.056951 | DA | 1.0411 | 0.022771
25 | 48 | 0 | 1 | 0.0084425 | 0.091883 | 21.3958 | -0.22871 | 0.053989 | DA | 1.0393 | 0.021587
20 | 48 | 0 | 1 | 0.0076465 | 0.087445 | 20.3407 | -0.12616 | 0.051381 | DA | 1.0413 | 0.020544
10 | 55 | 0 | 1 | 0.0063208 | 0.079503 | 18.4608 | 0.1478 | 0.045112 | DA | 1.0416 | 0.017386
5 | 55 | 0 | 1 | 0.0069622 | 0.08344 | 19.3914 | 0.42543 | 0.047345 | DA | 1.0171 | 0.018246
2 | 55 | 0 | 1 | 0.0075378 | 0.086821 | 20.1926 | 0.75817 | 0.049264 | DA | 0.97645 | 0.018986
1 | 55 | 0 | 1 | 0.0075784 | 0.087054 | 20.248 | 0.98835 | 0.049396 | DA | 0.94346 | 0.019037
0.5 | 55 | 0 | 1 | 0.0073677 | 0.085836 | 19.959 | 1.2145 | 0.048705 | DA | 0.90682 | 0.01877
0.2 | 55 | 0 | 1 | 0.0070492 | 0.083959 | 19.5144 | 1.4725 | 0.04764 | DA | 0.86204 | 0.01836
0.1 | 55 | 0 | 1 | 0.0087685 | 0.09364 | 21.8145 | 1.6279 | 0.053133 | DA | 0.83986 | 0.020477
Multiple regression equations
Exceedance probability (percent) | Number of streamgages | Number of censored values | Fraction of correct censoring estimates | MSR | RMSR | MSR as percent | Intercept i | SE of intercept | Basin characteristic A1 | Coefficient a1 | SE of coefficient a1 | Basin characteristic A2 | Coefficient a2 | SE of coefficient a2 | Basin characteristic A3 | Coefficient a3 | SE of coefficient a3
99.9 | 48 | 25 | 0.875 | 0.76078 | 0.87223 | 744.7405 | -15.1146 | 2.9775 | DA | 2.7035 | 0.55011 | PermBXThick | 2.2827 | 0.62012 | 10^(AWC - 18.3287) | 0.33244 | 0.17684
99.8 | 48 | 24 | 0.79167 | 0.6671 | 0.81676 | 577.5887 | -11.9957 | 2.1764 | DA | 2.0123 | 0.41027 | PermBXThick | 1.926 | 0.53664 | 10^(AWC - 18.3287) | 0.32552 | 0.17357
99.5 | 48 | 22 | 0.83333 | 0.57946 | 0.76122 | 453.7612 | -11.9461 | 1.96 | DA | 1.9959 | 0.36998 | PermBXThick | 1.9948 | 0.48546 | 10^(AWC - 18.3287) | 0.32239 | 0.15651
99 | 48 | 18 | 0.75 | 0.35258 | 0.59378 | 234.1799 | -10.2509 | 1.3568 | DA | 1.9257 | 0.27095 | PermBXThick | 1.6307 | 0.34578 | 10^(AWC - 18.3287) | 0.24732 | 0.11371
98 | 48 | 16 | 0.83333 | 0.29653 | 0.54455 | 195.3762 | -9.3864 | 1.1053 | DA | 1.8443 | 0.22644 | PermBXThick | 1.5014 | 0.28734 | 10^(AWC - 18.3287) | 0.21462 | 0.095925
95 | 48 | 13 | 0.875 | 0.23714 | 0.48697 | 158.6168 | -8.6654 | 0.88137 | DA | 1.7898 | 0.18617 | PermBXThick | 1.404 | 0.23393 | 10^(AWC - 18.3287) | 0.2104 | 0.07988
90 | 48 | 7 | 0.9375 | 0.21081 | 0.45914 | 143.4503 | -5.7064 | 0.50386 | DA | 1.5451 | 0.1361 | PermBXThick | 0.76842 | 0.15463 | STAT.Perm | 2.1952 | 0.79088
80 | 48 | 2 | 0.95833 | 0.081323 | 0.28517 | 73.42 | -3.3456 | 0.26638 | DA | 1.3678 | 0.072127 | PermBXThick | 0.27701 | 0.088155 | STAT.Perm | 1.8092 | 0.43607
75 | 48 | 2 | 0.95833 | 0.067059 | 0.25896 | 65.3413 | -2.6535 | 0.2417 | DA | 1.2715 | 0.065309 | PermBXThick | 0.19202 | 0.080227 | STAT.Perm | 1.4688 | 0.39543
70 | 48 | 1 | 0.97917 | 0.059731 | 0.2444 | 61.0387 | -2.2352 | 0.22525 | DA | 1.2274 | 0.060815 | PermBXThick | 0.1489 | 0.074872 | STAT.Perm | 1.2744 | 0.36869
60 | 48 | 0 | 1 | 0.027665 | 0.16633 | 39.7466 | -1.3889 | 0.15226 | DA | 1.1113 | 0.041088 | PermBXThick | 0.074142 | 0.050641 | STAT.Perm | 0.85024 | 0.24911
50 | 48 | 0 | 1 | 0.014691 | 0.12121 | 28.4614 | -0.88933 | 0.11095 | DA | 1.0662 | 0.029942 | PermBXThick | 0.02929 | 0.036903 | STAT.Perm | 0.66069 | 0.18153
40 | 48 | 0 | 1 | 0.0076018 | 0.087188 | 20.2798 | -0.5651 | 0.0517 | DA | 1.0409 | 0.020752 | 10^(CLon - 89.0207) | -0.088985 | 0.026091 | STAT.Perm | 0.55002 | 0.12978
30 | 48 | 0 | 1 | 0.0056427 | 0.075118 | 17.4266 | -0.35322 | 0.044542 | DA | 1.0321 | 0.017879 | 10^(CLon - 89.0207) | -0.085446 | 0.022479 | STAT.Perm | 0.44035 | 0.11181
25 | 48 | 0 | 1 | 0.0050002 | 0.070712 | 16.3906 | -0.24828 | 0.04193 | DA | 1.0296 | 0.01683 | 10^(CLon - 89.0207) | -0.08921 | 0.021161 | STAT.Perm | 0.38336 | 0.10526
20 | 48 | 0 | 1 | 0.0045976 | 0.067805 | 15.7084 | -0.14174 | 0.040206 | DA | 1.0309 | 0.016139 | 10^(CLon - 89.0207) | -0.09214 | 0.020291 | STAT.Perm | 0.30924 | 0.10093
10 | 55 | 0 | 1 | 0.0038389 | 0.061959 | 14.3394 | 0.13571 | 0.035419 | DA | 1.0333 | 0.013622 | 10^(CLon - 89.0207) | -0.094625 | 0.016275 | STAT.Perm | 0.12053 | 0.091443
5 | 55 | 0 | 1 | 0.0038233 | 0.061833 | 14.3099 | 0.42493 | 0.035347 | DA | 1.008 | 0.013595 | 10^(CLon - 89.0207) | -0.10578 | 0.016242 | STAT.Perm | -0.15182 | 0.091257
2 | 55 | 0 | 1 | 0.0034855 | 0.059038 | 13.657 | 0.76989 | 0.033749 | DA | 0.96803 | 0.01298 | 10^(CLon - 89.0207) | -0.10007 | 0.015508 | STAT.Perm | -0.41219 | 0.087132
1 | 55 | 0 | 1 | 0.0034906 | 0.059081 | 13.6671 | 1.0024 | 0.033774 | DA | 0.93552 | 0.01299 | 10^(CLon - 89.0207) | -0.094757 | 0.015519 | STAT.Perm | -0.45481 | 0.087196
0.5 | 55 | 0 | 1 | 0.0037868 | 0.061537 | 14.2408 | 1.229 | 0.035178 | DA | 0.89975 | 0.01353 | 10^(CLon - 89.0207) | -0.084818 | 0.016164 | STAT.Perm | -0.4499 | 0.09082
0.2 | 55 | 0 | 1 | 0.0046391 | 0.068111 | 15.7801 | 1.4879 | 0.038936 | DA | 0.85729 | 0.014975 | 10^(CLon - 89.0207) | -0.057938 | 0.017891 | STAT.Perm | -0.42789 | 0.10052
0.1 | 55 | 0 | 1 | 0.0065372 | 0.080853 | 18.7796 | 1.6453 | 0.04622 | DA | 0.83629 | 0.017777 | 10^(CLon - 89.0207) | -0.044533 | 0.021238 | STAT.Perm | -0.45274 | 0.11933
1Soller, D.R., and Packard, P.H., 1998, Digital representation of a map showing thickness and character of Quaternary sediments in the glaciated United States east of the Rocky Mountains: U.S. Geological Survey Digital Data Series DDS-38, http://pubs.usgs.gov/dds/dds38/.
2Miller, D.A. and White, R.A., 1998, A conterminous United States multi-layer soil characteristics data set for regional climate and hydrology modeling: Earth Interactions, v. 2, no. 2, p. 1–26.
3Wolock, 1997, State Soil Geographic (STATSGO) soil characteristics for the conterminous United States: U.S. Geological Survey Open-File Report 97-656, https://doi.org/10.3133/ofr97656.