## table9-IN reg2 FDC equations
Table 9. Regression coefficients and variables for Indiana flow-duration region 2.
[Fraction of correct censoring estimates, fraction of stations whose values were correctly estimated as censored (less than 0.005 cubic feet per second) or non-censored (greater than 0.005 cubic feet per second as compared to observations;
MSR, mean of squared residuals (eq. 6 in text); RMSR, square root of mean of squared residuals; MSR as percent, mean of squared residuals as percent (eq. 9 in text); SE, standard error;
i, intercept of regression equation (eq. 4 in text); A1, value of first basin characteristic in regression equation (eq. 4 in text); a1, coefficient of first basin characteristic in regression equation (eq. 4 in text);
DA, drainage area in square miles; A2, value of second basin characteristic in regression equation (eq. 4 in text); a2, coefficient of second basin characteristic in regression equation (eq. 4 in text);
A3, value of third basin characteristic in regression equation (eq. 4 in text); a3, coefficient of third basin characteristic in regression equation (eq. 4 in text);
DJF.Precip, Dec-Jan-Feb monthly average Parameter-elevation Regressions on Independent Slopes Model (PRISM)1 precipitation, in inches; CLat, Centroid latitude in degrees North;
QSS_PermB, index of permeability of surficial Quaternary sediments2; STAT.Perm, State Soil Geographic Database (STATSGO)2 soil permeability in inches per hour]
Drainage area-only regression equations
Exceedance probability (percent) | Number of streamgages | Number of censored values | Fraction of correct censoring estimates | MSR | RMSR | MSR as percent | Intercept i | SE of intercept | Basin characteristic A1 | Coefficient a1 | SE of coefficient a1
99.9 | 49 | 7 | 0.85714 | 0.4729 | 0.68768 | 335.7332 | -3.6333 | 0.41931 | DA | 1.7096 | 0.17416
99.8 | 49 | 5 | 0.89796 | 0.37784 | 0.61469 | 253.2439 | -3.4014 | 0.36042 | DA | 1.6586 | 0.15002
99.5 | 49 | 5 | 0.91837 | 0.37135 | 0.60938 | 248.2426 | -3.2225 | 0.35352 | DA | 1.6248 | 0.14734
99 | 49 | 4 | 0.93878 | 0.36567 | 0.60471 | 243.9295 | -2.8761 | 0.33937 | DA | 1.5234 | 0.14195
98 | 49 | 4 | 0.91837 | 0.36859 | 0.60711 | 246.1379 | -2.694 | 0.33943 | DA | 1.4871 | 0.14209
95 | 49 | 1 | 0.97959 | 0.28542 | 0.53424 | 188.1871 | -2.2816 | 0.2778 | DA | 1.3886 | 0.11666
90 | 49 | 0 | 1 | 0.10604 | 0.32563 | 86.8638 | -1.8627 | 0.1626 | DA | 1.2948 | 0.068474
80 | 49 | 0 | 1 | 0.046277 | 0.21512 | 52.7329 | -1.3458 | 0.10742 | DA | 1.1736 | 0.045235
75 | 49 | 0 | 1 | 0.033397 | 0.18275 | 44.0126 | -1.1339 | 0.091252 | DA | 1.1273 | 0.038428
70 | 49 | 0 | 1 | 0.025884 | 0.16088 | 38.3529 | -0.96804 | 0.080334 | DA | 1.0986 | 0.03383
60 | 49 | 0 | 1 | 0.015293 | 0.12367 | 29.062 | -0.69062 | 0.06175 | DA | 1.0583 | 0.026004
50 | 49 | 0 | 1 | 0.010049 | 0.10024 | 23.3927 | -0.49768 | 0.050054 | DA | 1.0417 | 0.021079
40 | 49 | 0 | 1 | 0.0069801 | 0.083547 | 19.4168 | -0.33168 | 0.041718 | DA | 1.0324 | 0.017568
30 | 49 | 0 | 1 | 0.0045518 | 0.067467 | 15.6291 | -0.15216 | 0.033688 | DA | 1.0213 | 0.014187
25 | 49 | 0 | 1 | 0.0035484 | 0.059568 | 13.7809 | -0.054747 | 0.029744 | DA | 1.0166 | 0.012526
20 | 49 | 0 | 1 | 0.0027095 | 0.052052 | 12.0287 | 0.0583 | 0.025991 | DA | 1.0103 | 0.010945
10 | 60 | 0 | 1 | 0.0018123 | 0.042571 | 9.826 | 0.34839 | 0.020041 | DA | 1.0021 | 0.0085976
5 | 60 | 0 | 1 | 0.002562 | 0.050616 | 11.6945 | 0.6125 | 0.023828 | DA | 0.99052 | 0.010222
2 | 60 | 0 | 1 | 0.0035872 | 0.059893 | 13.8567 | 0.94906 | 0.028195 | DA | 0.95842 | 0.012096
1 | 60 | 0 | 1 | 0.0045415 | 0.067391 | 15.6112 | 1.1743 | 0.031725 | DA | 0.93121 | 0.01361
0.5 | 60 | 0 | 1 | 0.0053332 | 0.073029 | 16.935 | 1.3231 | 0.034379 | DA | 0.92524 | 0.014749
0.2 | 60 | 0 | 1 | 0.0064756 | 0.080471 | 18.6893 | 1.5193 | 0.037882 | DA | 0.90332 | 0.016252
0.1 | 60 | 0 | 1 | 0.0077079 | 0.087795 | 20.4238 | 1.6509 | 0.04133 | DA | 0.88639 | 0.017731
Multiple regression equations
Exceedance probability (percent) | Number of streamgages | Number of censored values | Fraction of correct censoring estimates | MSR | RMSR | MSR as percent | Intercept i | SE of intercept | Basin characteristic A1 | Coefficient a1 | SE of coefficient a1 | Basin characteristic A2 | Coefficient a2 | SE of coefficient a2 | Basin characteristic A3 | Coefficient a3 | SE of coefficient a3
99.9 | 49 | 7 | 0.87755 | 0.30782 | 0.55482 | 202.8361 | -3.6951 | 0.35274 | DA | 1.4567 | 0.16223 | 10^(DJF.Precip - 2.4948) | -2.6927 | 0.6357 | QSS_PermB | 0.78717 | 0.23018
99.8 | 49 | 5 | 0.91837 | 0.22981 | 0.47939 | 154.3357 | -3.4269 | 0.29213 | DA | 1.4035 | 0.13582 | 10^(DJF.Precip - 2.4948) | -2.3219 | 0.52628 | QSS_PermB | 0.76064 | 0.19132
99.5 | 49 | 5 | 0.91837 | 0.21047 | 0.45877 | 143.2569 | -3.2211 | 0.27498 | DA | 1.3375 | 0.12866 | 10^(DJF.Precip - 2.4948) | -2.282 | 0.49979 | QSS_PermB | 0.82909 | 0.18201
99 | 49 | 4 | 0.93878 | 0.21544 | 0.46416 | 146.0765 | -2.8409 | 0.26389 | DA | 1.2255 | 0.12665 | 10^(DJF.Precip - 2.4948) | -2.0129 | 0.49586 | QSS_PermB | 0.82797 | 0.18194
98 | 49 | 4 | 0.93878 | 0.21867 | 0.46762 | 147.9171 | -2.65 | 0.2635 | DA | 1.1792 | 0.12706 | 10^(DJF.Precip - 2.4948) | -1.9351 | 0.49969 | QSS_PermB | 0.85022 | 0.18346
95 | 49 | 1 | 0.97959 | 0.1625 | 0.40311 | 116.9105 | -2.2505 | 0.2107 | DA | 1.1277 | 0.10286 | 10^(DJF.Precip - 2.4948) | -1.715 | 0.40518 | QSS_PermB | 0.72509 | 0.14919
90 | 49 | 0 | 1 | 0.068948 | 0.26258 | 66.4316 | -1.8462 | 0.1315 | DA | 1.1426 | 0.064964 | 10^(DJF.Precip - 2.4948) | -0.79898 | 0.25953 | QSS_PermB | 0.43001 | 0.095642
80 | 49 | 0 | 1 | 0.032044 | 0.17901 | 43.0327 | -1.3306 | 0.089651 | DA | 1.0715 | 0.044288 | 10^(DJF.Precip - 2.4948) | -0.37562 | 0.17693 | QSS_PermB | 0.28744 | 0.065202
75 | 49 | 0 | 1 | 0.023352 | 0.15281 | 36.3043 | -1.1189 | 0.076531 | DA | 1.0388 | 0.037807 | 10^(DJF.Precip - 2.4948) | -0.2558 | 0.15104 | QSS_PermB | 0.2483 | 0.055661
70 | 49 | 0 | 1 | 0.018157 | 0.13475 | 31.7886 | -0.95303 | 0.067483 | DA | 1.0194 | 0.033337 | 10^(DJF.Precip - 2.4948) | -0.16776 | 0.13318 | QSS_PermB | 0.22192 | 0.04908
60 | 49 | 0 | 1 | 0.011126 | 0.10548 | 24.6497 | -0.67668 | 0.052825 | DA | 0.99959 | 0.026096 | 10^(DJF.Precip - 2.4948) | -0.016335 | 0.10425 | QSS_PermB | 0.16373 | 0.038419
50 | 49 | 0 | 1 | 0.0072119 | 0.084923 | 19.7427 | -0.48471 | 0.042531 | DA | 0.99499 | 0.021011 | 10^(DJF.Precip - 2.4948) | 0.059529 | 0.083937 | QSS_PermB | 0.12967 | 0.030932
40 | 49 | 0 | 1 | 0.004909 | 0.070064 | 16.2384 | -0.31975 | 0.035089 | DA | 0.99573 | 0.017334 | 10^(DJF.Precip - 2.4948) | 0.11389 | 0.06925 | QSS_PermB | 0.10131 | 0.02552
30 | 49 | 0 | 1 | 0.0031946 | 0.05652 | 13.0696 | -0.14222 | 0.028306 | DA | 0.99619 | 0.013984 | 10^(DJF.Precip - 2.4948) | 0.14535 | 0.055864 | QSS_PermB | 0.068986 | 0.020587
25 | 49 | 0 | 1 | 0.0024426 | 0.049423 | 11.417 | -0.045811 | 0.024752 | DA | 0.99564 | 0.012228 | 10^(DJF.Precip - 2.4948) | 0.14634 | 0.048849 | QSS_PermB | 0.057306 | 0.018002
20 | 49 | 0 | 1 | 0.0019944 | 0.044659 | 10.3104 | 0.065348 | 0.022366 | DA | 0.99592 | 0.011049 | 10^(DJF.Precip - 2.4948) | 0.13515 | 0.04414 | QSS_PermB | 0.039199 | 0.016267
10 | 60 | 0 | 1 | 0.0016033 | 0.040041 | 9.2394 | 0.34004 | 0.019456 | DA | 1.003 | 0.0086132 | 10^(CLat - 40.1750) | -0.047477 | 0.017026 | STAT.Perm | -0.047747 | 0.048004
5 | 60 | 0 | 1 | 0.0020061 | 0.044789 | 10.3406 | 0.5906 | 0.021763 | DA | 1.0013 | 0.0096345 | 10^(CLat - 40.1750) | -0.04868 | 0.019045 | STAT.Perm | -0.20243 | 0.053696
2 | 60 | 0 | 1 | 0.0022833 | 0.047784 | 11.0361 | 0.91633 | 0.023218 | DA | 0.97297 | 0.010279 | 10^(CLat - 40.1750) | -0.087464 | 0.020318 | STAT.Perm | -0.28764 | 0.057287
1 | 60 | 0 | 1 | 0.0026589 | 0.051565 | 11.9152 | 1.138 | 0.025055 | DA | 0.94429 | 0.011092 | 10^(CLat - 40.1750) | -0.12409 | 0.021926 | STAT.Perm | -0.2906 | 0.061819
0.5 | 60 | 0 | 1 | 0.0031275 | 0.055924 | 12.9305 | 1.2893 | 0.027173 | DA | 0.93386 | 0.01203 | 10^(CLat - 40.1750) | -0.14818 | 0.023779 | STAT.Perm | -0.23817 | 0.067045
0.2 | 60 | 0 | 1 | 0.0042838 | 0.065451 | 15.1566 | 1.4891 | 0.031802 | DA | 0.90883 | 0.014079 | 10^(CLat - 40.1750) | -0.15191 | 0.02783 | STAT.Perm | -0.19257 | 0.078466
0.1 | 60 | 0 | 1 | 0.0056684 | 0.075289 | 17.467 | 1.6182 | 0.036582 | DA | 0.89484 | 0.016195 | 10^(CLat - 40.1750) | -0.1422 | 0.032013 | STAT.Perm | -0.23132 | 0.090261
1Daly, C., Halbleib, M., Smith, J.I., Gibson, W.P., Doggett, M.K., Taylor, G.H., Curtis, J., and Pasteris, P.A, 2008, Physiographically-sensitive mapping of temperature and precipitation across the conterminous United States: International Journal of Climatology, v. 28, p. 2031-–2064.
2Soller, D.R., and Packard, P.H., 1998, Digital representation of a map showing thickness and character of Quaternary sediments in the glaciated United States east of the Rocky Mountains: U.S. Geological Survey Digital Data Series DDS-38, http://pubs.usgs.gov/dds/dds38/.
3Schwarz, G.E., and Alexander, R.B., 1995, State Soil Geographic (STATSGO) Data Base for the conterminous United States: U.S. Geological Survey Open-File Report 95–449, http://water.usgs.gov/GIS/metadata/usgswrd/XML/ussoils.xml.