## Info
This spreadsheet contains three worksheets with water-quality information:
“Arrowhead” worksheet contains water-quality sample results from the Arrowhead drainage basin.
“MeadeHawthorne” worksheet contains water-quality sample results from the Meade-Hawthorne drainage basin.
“Downtown” worksheet contains water-quality sample results from the Downtown drainage basin.
List of abbreviations
E | estimated (extended rating curve for very low or high discharge values outside the range of measurements made at site)
< | less than
> | greater than
-- | no data
Sample start time in hours (hh) minutes (mm) format

## Arrowhead
Station number | Station name | Date | Sample start time | Discharge, cubic feet per second | Total suspended solids, unfiltered, milligrams per liter | Escherichia coli, most probable number per 100 mililiters | Fecal coliform, colonies per 100 milliliters
440247103160400 | Arrowhead drainage at Arrowhead Country Club | 2008-07-22 | 1256 | 0.18 | <5 | -- | 66
440247103160400 | Arrowhead drainage at Arrowhead Country Club | 2008-07-23 | 1505 | 0.79 | 960 | -- | >20,000
440247103160400 | Arrowhead drainage at Arrowhead Country Club | 2008-07-23 | 1510 | 1.7 | 1100 | -- | >20,000
440247103160400 | Arrowhead drainage at Arrowhead Country Club | 2008-07-23 | 1515 | 9.5 | 880 | -- | >20,000
440247103160400 | Arrowhead drainage at Arrowhead Country Club | 2008-07-23 | 1520 | 26 | 840 | -- | >20,000
440247103160400 | Arrowhead drainage at Arrowhead Country Club | 2008-07-23 | 1525 | 22 | 2000 | -- | >20,000
440247103160400 | Arrowhead drainage at Arrowhead Country Club | 2008-07-23 | 1530 | 18 | 2600 | -- | >20,000
440247103160400 | Arrowhead drainage at Arrowhead Country Club | 2008-07-23 | 1535 | 14 | 2200 | -- | >20,000
440247103160400 | Arrowhead drainage at Arrowhead Country Club | 2008-07-23 | 1545 | 8.5 | 2900 | -- | >20,000
440247103160400 | Arrowhead drainage at Arrowhead Country Club | 2008-07-23 | 1555 | 6.7 | 1500 | -- | >20,000
440247103160400 | Arrowhead drainage at Arrowhead Country Club | 2008-07-23 | 1605 | 8 | 900 | -- | >20,000
440247103160400 | Arrowhead drainage at Arrowhead Country Club | 2008-07-23 | 1615 | 7.6 | 380 | -- | >20,000
440247103160400 | Arrowhead drainage at Arrowhead Country Club | 2008-10-05 | 12 | <0.01 | 97 | -- | >20,000
440247103160400 | Arrowhead drainage at Arrowhead Country Club | 2008-10-05 | 17 | E0.09 | 96 | -- | >20,000
440247103160400 | Arrowhead drainage at Arrowhead Country Club | 2008-10-05 | 22 | 0.13 | 96 | -- | >20,000
440247103160400 | Arrowhead drainage at Arrowhead Country Club | 2008-10-05 | 27 | 0.14 | 96 | -- | >20,000
440247103160400 | Arrowhead drainage at Arrowhead Country Club | 2008-10-05 | 32 | 0.15 | 86 | -- | >20,000
440247103160400 | Arrowhead drainage at Arrowhead Country Club | 2008-10-05 | 37 | 0.14 | 79 | -- | >20,000
440247103160400 | Arrowhead drainage at Arrowhead Country Club | 2008-10-05 | 42 | 0.14 | 78 | -- | >20,000
440247103160400 | Arrowhead drainage at Arrowhead Country Club | 2008-10-05 | 52 | 0.12 | 71 | -- | >20,000
440247103160400 | Arrowhead drainage at Arrowhead Country Club | 2008-10-05 | 102 | E0.10 | 67 | -- | >20,000
440247103160400 | Arrowhead drainage at Arrowhead Country Club | 2008-10-05 | 112 | E0.09 | 63 | -- | >20,000
440247103160400 | Arrowhead drainage at Arrowhead Country Club | 2008-10-05 | 122 | E0.06 | 57 | -- | 29000
440247103160400 | Arrowhead drainage at Arrowhead Country Club | 2008-10-05 | 132 | E0.05 | 53 | -- | >20,000
440247103160400 | Arrowhead drainage at Arrowhead Country Club | 2008-10-05 | 142 | E0.03 | 55 | -- | 26000
440247103160400 | Arrowhead drainage at Arrowhead Country Club | 2008-10-05 | 152 | E0.01 | 51 | -- | 27000
440247103160400 | Arrowhead drainage at Arrowhead Country Club | 2008-10-05 | 202 | <0.01 | 50 | -- | 24000
440247103160400 | Arrowhead drainage at Arrowhead Country Club | 2008-10-05 | 212 | <0.01 | 50 | -- | 22000
440247103160400 | Arrowhead drainage at Arrowhead Country Club | 2008-10-05 | 222 | <0.01 | 47 | -- | 28000
440247103160400 | Arrowhead drainage at Arrowhead Country Club | 2008-10-05 | 232 | <0.01 | 48 | -- | 19000
440247103160400 | Arrowhead drainage at Arrowhead Country Club | 2008-10-05 | 242 | <0.01 | 45 | -- | 21000
440247103160400 | Arrowhead drainage at Arrowhead Country Club | 2008-10-05 | 252 | <0.01 | 46 | -- | 22000
440247103160400 | Arrowhead drainage at Arrowhead Country Club | 2008-10-05 | 302 | <0.01 | 42 | -- | 19000
440247103160400 | Arrowhead drainage at Arrowhead Country Club | 2008-10-05 | 312 | <0.01 | 41 | -- | 23000
440247103160400 | Arrowhead drainage at Arrowhead Country Club | 2008-10-05 | 322 | <0.01 | 42 | -- | >20,000
440247103160400 | Arrowhead drainage at Arrowhead Country Club | 2008-10-05 | 332 | <0.01 | 40 | -- | 17000
440247103160400 | Arrowhead drainage at Arrowhead Country Club | 2009-04-16 | 2156 | 0.91 | 460 | -- | 20
440247103160400 | Arrowhead drainage at Arrowhead Country Club | 2009-04-16 | 2201 | 0.95 | 270 | -- | 30
440247103160400 | Arrowhead drainage at Arrowhead Country Club | 2009-04-16 | 2206 | 0.93 | 270 | -- | 10
440247103160400 | Arrowhead drainage at Arrowhead Country Club | 2009-04-16 | 2211 | 0.91 | 210 | -- | 30
440247103160400 | Arrowhead drainage at Arrowhead Country Club | 2009-04-16 | 2216 | 0.81 | 220 | -- | 10
440247103160400 | Arrowhead drainage at Arrowhead Country Club | 2009-04-16 | 2221 | 0.75 | 200 | -- | 40
440247103160400 | Arrowhead drainage at Arrowhead Country Club | 2009-04-16 | 2226 | 0.68 | 180 | -- | 40
440247103160400 | Arrowhead drainage at Arrowhead Country Club | 2009-04-16 | 2236 | 0.47 | 170 | -- | <10
440247103160400 | Arrowhead drainage at Arrowhead Country Club | 2009-04-16 | 2246 | 0.36 | 120 | -- | 20
440247103160400 | Arrowhead drainage at Arrowhead Country Club | 2009-04-16 | 2256 | 0.29 | 97 | -- | 20
440247103160400 | Arrowhead drainage at Arrowhead Country Club | 2009-04-16 | 2306 | 0.29 | 93 | -- | 70
440247103160400 | Arrowhead drainage at Arrowhead Country Club | 2009-04-16 | 2316 | 0.34 | 73 | -- | 30
440247103160400 | Arrowhead drainage at Arrowhead Country Club | 2009-04-16 | 2326 | 0.39 | 80 | -- | 30
440247103160400 | Arrowhead drainage at Arrowhead Country Club | 2009-04-16 | 2336 | 0.39 | 56 | -- | <10
440247103160400 | Arrowhead drainage at Arrowhead Country Club | 2009-04-16 | 2346 | 0.34 | 58 | -- | 30
440247103160400 | Arrowhead drainage at Arrowhead Country Club | 2009-04-16 | 2356 | 0.29 | 64 | -- | 40
440247103160400 | Arrowhead drainage at Arrowhead Country Club | 2009-04-17 | 6 | 0.23 | 68 | -- | <10
440247103160400 | Arrowhead drainage at Arrowhead Country Club | 2009-04-17 | 16 | 0.18 | 58 | -- | 20
440247103160400 | Arrowhead drainage at Arrowhead Country Club | 2009-04-17 | 26 | 0.13 | 64 | -- | 20
440247103160400 | Arrowhead drainage at Arrowhead Country Club | 2009-04-17 | 36 | 0.1 | 58 | -- | <10
440247103160400 | Arrowhead drainage at Arrowhead Country Club | 2009-05-07 | 2240 | 0.55 | 520 | -- | 1700
440247103160400 | Arrowhead drainage at Arrowhead Country Club | 2009-05-07 | 2245 | 0.91 | 420 | -- | 1800
440247103160400 | Arrowhead drainage at Arrowhead Country Club | 2009-05-07 | 2250 | 1.3 | 380 | -- | 1800
440247103160400 | Arrowhead drainage at Arrowhead Country Club | 2009-05-07 | 2255 | 1.1 | 350 | -- | 860
440247103160400 | Arrowhead drainage at Arrowhead Country Club | 2009-05-07 | 2300 | 1 | 290 | -- | 740
440247103160400 | Arrowhead drainage at Arrowhead Country Club | 2009-05-07 | 2305 | 0.79 | 250 | -- | 400
440247103160400 | Arrowhead drainage at Arrowhead Country Club | 2009-05-07 | 2320 | 0.5 | 200 | -- | 1100
440247103160400 | Arrowhead drainage at Arrowhead Country Club | 2009-05-07 | 2340 | 0.44 | 110 | -- | 900
440247103160400 | Arrowhead drainage at Arrowhead Country Club | 2009-05-08 | 0 | 0.23 | 150 | -- | 800
440247103160400 | Arrowhead drainage at Arrowhead Country Club | 2009-05-08 | 20 | 0.13 | 80 | -- | 600
440247103160400 | Arrowhead drainage at Arrowhead Country Club | 2009-06-05 | 2317 | 0.47 | 560 | -- | 1900
440247103160400 | Arrowhead drainage at Arrowhead Country Club | 2009-06-05 | 2327 | 1.3 | 320 | -- | 3200
440247103160400 | Arrowhead drainage at Arrowhead Country Club | 2009-06-05 | 2332 | 1.5 | 380 | -- | 1800
440247103160400 | Arrowhead drainage at Arrowhead Country Club | 2009-06-05 | 2342 | 1.1 | 300 | -- | 1600
440247103160400 | Arrowhead drainage at Arrowhead Country Club | 2009-06-05 | 2357 | 0.5 | 210 | -- | 1100
440247103160400 | Arrowhead drainage at Arrowhead Country Club | 2009-06-06 | 27 | 0.13 | 150 | -- | 1300
440247103160400 | Arrowhead drainage at Arrowhead Country Club | 2009-06-09 | 620 | 0.66 | 190 | -- | 17000
440247103160400 | Arrowhead drainage at Arrowhead Country Club | 2009-06-09 | 630 | 1.5 | 170 | -- | 3000
440247103160400 | Arrowhead drainage at Arrowhead Country Club | 2009-06-09 | 640 | 1.8 | 110 | -- | 7000
440247103160400 | Arrowhead drainage at Arrowhead Country Club | 2009-06-09 | 650 | 1.3 | 93 | -- | 2000
440247103160400 | Arrowhead drainage at Arrowhead Country Club | 2009-06-10 | 1030 | 3.3 | 33 | -- | 3700
440247103160400 | Arrowhead drainage at Arrowhead Country Club | 2009-06-18 | 1150 | 0.52 | 670 | -- | 16000
440247103160400 | Arrowhead drainage at Arrowhead Country Club | 2009-06-18 | 1200 | 0.97 | 460 | -- | 18000
440247103160400 | Arrowhead drainage at Arrowhead Country Club | 2009-06-18 | 1220 | 1.6 | 230 | -- | 11000
440247103160400 | Arrowhead drainage at Arrowhead Country Club | 2009-06-18 | 1240 | 1.2 | 140 | -- | 11000
440247103160400 | Arrowhead drainage at Arrowhead Country Club | 2009-06-18 | 1300 | 8 | 1500 | -- | 16000
440247103160400 | Arrowhead drainage at Arrowhead Country Club | 2009-06-18 | 1310 | 15 | 1700 | -- | 11000
440247103160400 | Arrowhead drainage at Arrowhead Country Club | 2009-06-18 | 1330 | 17 | 2600 | -- | 10000
440247103160400 | Arrowhead drainage at Arrowhead Country Club | 2009-06-18 | 1350 | 15 | 2400 | -- | 9600
440247103160400 | Arrowhead drainage at Arrowhead Country Club | 2009-06-18 | 1410 | 13 | 1600 | -- | 7000
440247103160400 | Arrowhead drainage at Arrowhead Country Club | 2009-06-18 | 1430 | 11 | 1400 | -- | 6900
440247103160400 | Arrowhead drainage at Arrowhead Country Club | 2009-06-26 | 1427 | 1.6 | 1100 | -- | 17000
440247103160400 | Arrowhead drainage at Arrowhead Country Club | 2009-06-26 | 1437 | 6.6 | 850 | -- | 100000
440247103160400 | Arrowhead drainage at Arrowhead Country Club | 2009-06-26 | 1447 | 7.3 | 470 | -- | 280000
440247103160400 | Arrowhead drainage at Arrowhead Country Club | 2009-06-26 | 1457 | 4.5 | 200 | -- | 87000
440247103160400 | Arrowhead drainage at Arrowhead Country Club | 2009-06-26 | 1517 | 3.8 | 310 | -- | 17000
440247103160400 | Arrowhead drainage at Arrowhead Country Club | 2009-06-26 | 1547 | 9 | 890 | -- | 70000
440247103160400 | Arrowhead drainage at Arrowhead Country Club | 2009-06-26 | 1607 | 18 | 840 | -- | 49000
440247103160400 | Arrowhead drainage at Arrowhead Country Club | 2009-06-26 | 1627 | 15 | 1200 | -- | 25000
440247103160400 | Arrowhead drainage at Arrowhead Country Club | 2009-06-26 | 1727 | 9.2 | 2200 | -- | 11000
440247103160400 | Arrowhead drainage at Arrowhead Country Club | 2009-06-26 | 1807 | 6.5 | 1200 | -- | 6200
440247103160400 | Arrowhead drainage at Arrowhead Country Club | 2009-06-26 | 1827 | 5.5 | 770 | -- | 5500
440247103160400 | Arrowhead drainage at Arrowhead Country Club | 2009-06-26 | 1847 | 4.4 | 500 | -- | 5200
440247103160400 | Arrowhead drainage at Arrowhead Country Club | 2009-07-13 | 2120 | 0.57 | 310 | -- | 4500
440247103160400 | Arrowhead drainage at Arrowhead Country Club | 2009-07-13 | 2130 | 3.3 | 370 | -- | 3600
440247103160400 | Arrowhead drainage at Arrowhead Country Club | 2009-07-13 | 2140 | 9.8 | 360 | -- | 5300
440247103160400 | Arrowhead drainage at Arrowhead Country Club | 2009-07-13 | 2150 | 7.3 | 240 | -- | 20000
440247103160400 | Arrowhead drainage at Arrowhead Country Club | 2009-07-13 | 2240 | 1.4 | 160 | -- | 6300
440247103160400 | Arrowhead drainage at Arrowhead Country Club | 2009-07-13 | 2250 | 3.1 | 300 | -- | 4400
440247103160400 | Arrowhead drainage at Arrowhead Country Club | 2009-07-13 | 2340 | 4.4 | 260 | -- | 5300
440247103160400 | Arrowhead drainage at Arrowhead Country Club | 2009-07-14 | 140 | 2 | 140 | -- | 50000
440247103160400 | Arrowhead drainage at Arrowhead Country Club | 2010-05-10 | 720 | 12 | 190 | 230 | 300
440247103160400 | Arrowhead drainage at Arrowhead Country Club | 2010-05-10 | 739 | 12 | 240 | 220 | 410
440247103160400 | Arrowhead drainage at Arrowhead Country Club | 2010-05-10 | 759 | 13 | 290 | 190 | 260
440247103160400 | Arrowhead drainage at Arrowhead Country Club | 2010-05-10 | 839 | 11 | 250 | 190 | 180
440247103160400 | Arrowhead drainage at Arrowhead Country Club | 2010-05-10 | 909 | 7.5 | 190 | 340 | 380
440247103160400 | Arrowhead drainage at Arrowhead Country Club | 2010-05-10 | 910 | 6.6 | 180 | 460 | 530
440247103160400 | Arrowhead drainage at Arrowhead Country Club | 2010-05-10 | 947 | 6 | 150 | >2,400 | 7000
440247103160400 | Arrowhead drainage at Arrowhead Country Club | 2010-05-10 | 1005 | 4.6 | 120 | >2,400 | 6000
440247103160400 | Arrowhead drainage at Arrowhead Country Club | 2010-05-10 | 1047 | 4.9 | 88 | 960 | 1800
440247103160400 | Arrowhead drainage at Arrowhead Country Club | 2010-05-10 | 1150 | 4.7 | 49 | 960 | 1700
440247103160400 | Arrowhead drainage at Arrowhead Country Club | 2010-05-10 | 1305 | 5.2 | 45 | 910 | 1300
440247103160400 | Arrowhead drainage at Arrowhead Country Club | 2010-06-22 | 1948 | 1.2 | 360 | 1400 | 2300
440247103160400 | Arrowhead drainage at Arrowhead Country Club | 2010-06-22 | 1958 | 4.8 | 220 | 24000 | 35000
440247103160400 | Arrowhead drainage at Arrowhead Country Club | 2010-06-22 | 2003 | 9.3 | 170 | >24,000 | 39000
440247103160400 | Arrowhead drainage at Arrowhead Country Club | 2010-06-22 | 2013 | 5.6 | 92 | >24,000 | 58000
440247103160400 | Arrowhead drainage at Arrowhead Country Club | 2010-06-22 | 2028 | 4 | 53 | 24000 | 35000
440247103160400 | Arrowhead drainage at Arrowhead Country Club | 2010-06-22 | 2048 | 2.6 | 40 | 20000 | 22000
440247103160400 | Arrowhead drainage at Arrowhead Country Club | 2010-06-22 | 2208 | 2.8 | 26 | 9800 | 8800
440247103160400 | Arrowhead drainage at Arrowhead Country Club | 2010-07-12 | 1328 | 2.2 | 220 | 3100 | 3000
440247103160400 | Arrowhead drainage at Arrowhead Country Club | 2010-07-12 | 1338 | 2.9 | 120 | 4000 | 4600
440247103160400 | Arrowhead drainage at Arrowhead Country Club | 2010-07-12 | 1343 | 4.5 | 110 | 4700 | 3200
440247103160400 | Arrowhead drainage at Arrowhead Country Club | 2010-07-12 | 1408 | 2.6 | 40 | 2800 | 900
440247103160400 | Arrowhead drainage at Arrowhead Country Club | 2010-07-19 | 1431 | 4.9 | 340 | 7900 | 48000
440247103160400 | Arrowhead drainage at Arrowhead Country Club | 2010-07-19 | 1451 | 8.1 | 140 | 36000 | 67000
440247103160400 | Arrowhead drainage at Arrowhead Country Club | 2010-07-19 | 1521 | 3.1 | 360 | 17000 | 28000
440247103160400 | Arrowhead drainage at Arrowhead Country Club | 2010-07-19 | 1541 | 16 | 360 | 16000 | 18000
440247103160400 | Arrowhead drainage at Arrowhead Country Club | 2010-07-19 | 1601 | 5 | 300 | 19000 | 46000
440247103160400 | Arrowhead drainage at Arrowhead Country Club | 2010-07-19 | 1711 | 1.8 | 150 | 7900 | 10000
440247103160400 | Arrowhead drainage at Arrowhead Country Club | 2010-07-19 | 1851 | 0.68 | 95 | 9900 | 12000
440247103160400 | Arrowhead drainage at Arrowhead Country Club | 2010-08-03 | 1330 | 2.6 | 470 | 6300 | 160000
440247103160400 | Arrowhead drainage at Arrowhead Country Club | 2010-08-03 | 1345 | 34 | 460 | 21000 | 23000
440247103160400 | Arrowhead drainage at Arrowhead Country Club | 2010-08-03 | 1400 | 33 | 760 | 18000 | 13000
440247103160400 | Arrowhead drainage at Arrowhead Country Club | 2010-08-03 | 1420 | 79 | 1500 | 8300 | 27000
440247103160400 | Arrowhead drainage at Arrowhead Country Club | 2010-08-03 | 1500 | 26 | 1000 | 7100 | 15000
440247103160400 | Arrowhead drainage at Arrowhead Country Club | 2010-08-03 | 1630 | 6.1 | 380 | 6400 | 8400
440247103160400 | Arrowhead drainage at Arrowhead Country Club | 2010-08-03 | 1750 | 3.2 | 210 | 7300 | 6900
440247103160400 | Arrowhead drainage at Arrowhead Country Club | 2011-07-25 | 1530 | 1.7 | 650 | 170000 | 830000
440247103160400 | Arrowhead drainage at Arrowhead Country Club | 2011-07-25 | 1540 | 2.7 | 420 | 96000 | 510000
440247103160400 | Arrowhead drainage at Arrowhead Country Club | 2011-07-25 | 1550 | 3.6 | 340 | 36000 | 420000
440247103160400 | Arrowhead drainage at Arrowhead Country Club | 2011-07-25 | 1600 | 2.5 | 180 | 20000 | 48000
440247103160400 | Arrowhead drainage at Arrowhead Country Club | 2011-07-25 | 1610 | 1.3 | 110 | 32000 | 100000
440247103160400 | Arrowhead drainage at Arrowhead Country Club | 2011-07-25 | 1650 | E0.10 | 49 | 9800 | 20000
440247103160400 | Arrowhead drainage at Arrowhead Country Club | 2011-07-25 | 2000 | E0.10 | 18 | 3100 | 2100
440247103160400 | Arrowhead drainage at Arrowhead Country Club | 2011-07-27 | 0 | E0.10 | 220 | 84000 | 44000
440247103160400 | Arrowhead drainage at Arrowhead Country Club | 2011-07-27 | 1730 | 1.2 | 370 | 8600 | 60000
440247103160400 | Arrowhead drainage at Arrowhead Country Club | 2011-07-27 | 1750 | 6.7 | 190 | 7400 | 12000
440247103160400 | Arrowhead drainage at Arrowhead Country Club | 2011-07-27 | 1810 | 16 | 2000 | 18000 | 18000
440247103160400 | Arrowhead drainage at Arrowhead Country Club | 2011-07-27 | 1820 | E50 | 1700 | 15000 | 14000
440247103160400 | Arrowhead drainage at Arrowhead Country Club | 2011-07-27 | 1840 | E50 | 1700 | 17000 | 12000
440247103160400 | Arrowhead drainage at Arrowhead Country Club | 2011-07-27 | 2130 | 9.9 | 400 | 32000 | 26000
440247103160400 | Arrowhead drainage at Arrowhead Country Club | 2011-07-27 | 2300 | 2.6 | 280 | 120000 | 66000
440247103160400 | Arrowhead drainage at Arrowhead Country Club | 2011-08-07 | 1421 | 0.68 | 480 | 26000 | 50000
440247103160400 | Arrowhead drainage at Arrowhead Country Club | 2011-08-07 | 1431 | 5.8 | 590 | 13000 | 24000
440247103160400 | Arrowhead drainage at Arrowhead Country Club | 2011-08-07 | 1451 | 16 | 260 | 12000 | 9800
440247103160400 | Arrowhead drainage at Arrowhead Country Club | 2011-08-07 | 1511 | 10 | 670 | 7500 | 11000
440247103160400 | Arrowhead drainage at Arrowhead Country Club | 2011-08-07 | 1521 | 16 | 780 | 6300 | 7600
440247103160400 | Arrowhead drainage at Arrowhead Country Club | 2011-08-07 | 1541 | 17 | 1000 | 4100 | 14000
440247103160400 | Arrowhead drainage at Arrowhead Country Club | 2011-08-07 | 1611 | 9.3 | 410 | 11000 | 13000
440247103160400 | Arrowhead drainage at Arrowhead Country Club | 2011-08-07 | 1730 | 2.4 | 430 | 4100 | 5400
440247103160400 | Arrowhead drainage at Arrowhead Country Club | 2011-08-07 | 2121 | E0.10 | 23 | 2000 | 2000
440247103160400 | Arrowhead drainage at Arrowhead Country Club | 2011-09-01 | 2006 | E0.10 | 340 | 1000 | 12000
440247103160400 | Arrowhead drainage at Arrowhead Country Club | 2011-09-01 | 2016 | 1.6 | 240 | 9700 | 8000
440247103160400 | Arrowhead drainage at Arrowhead Country Club | 2011-09-01 | 2026 | 2.6 | 120 | 4100 | 16000
440247103160400 | Arrowhead drainage at Arrowhead Country Club | 2011-09-01 | 2046 | 0.2 | 76 | 4100 | 14000
440247103160400 | Arrowhead drainage at Arrowhead Country Club | 2011-09-01 | 2106 | 0.17 | 48 | 2000 | 18000
440247103160400 | Arrowhead drainage at Arrowhead Country Club | 2011-09-01 | 2126 | E0.10 | 43 | 280000 | 410000
440247103160400 | Arrowhead drainage at Arrowhead Country Club | 2011-09-01 | 2156 | E0.10 | 27 | 130000 | 190000
440247103160400 | Arrowhead drainage at Arrowhead Country Club | 2011-10-06 | 1530 | 0.35 | 450 | 13000 | 32000
440247103160400 | Arrowhead drainage at Arrowhead Country Club | 2011-10-06 | 1540 | 1.1 | 190 | 29000 | 42000
440247103160400 | Arrowhead drainage at Arrowhead Country Club | 2011-10-06 | 1550 | 0.77 | 93 | 70000 | 130000
440247103160400 | Arrowhead drainage at Arrowhead Country Club | 2011-10-06 | 1620 | 0.67 | 72 | 39000 | 36000
440247103160400 | Arrowhead drainage at Arrowhead Country Club | 2011-10-06 | 1700 | E0.10 | 72 | 12000 | 38000
440247103160400 | Arrowhead drainage at Arrowhead Country Club | 2011-10-06 | 1730 | E0.10 | 40 | 11000 | 42000
440247103160400 | Arrowhead drainage at Arrowhead Country Club | 2011-10-06 | 1750 | E0.10 | 38 | 28000 | 28000
440247103160400 | Arrowhead drainage at Arrowhead Country Club | 2011-10-06 | 1830 | E0.10 | 30 | 9800 | 22000
440247103160400 | Arrowhead drainage at Arrowhead Country Club | 2012-05-18 | 2256 | E0.10 | 870 | -- | 8000
440247103160400 | Arrowhead drainage at Arrowhead Country Club | 2012-05-18 | 26 | 1.8 | 300 | -- | 1300
440247103160400 | Arrowhead drainage at Arrowhead Country Club | 2012-05-18 | 36 | 2.5 | 130 | -- | 1900
440247103160400 | Arrowhead drainage at Arrowhead Country Club | 2012-05-18 | 56 | 1.3 | 75 | -- | 1700
440247103160400 | Arrowhead drainage at Arrowhead Country Club | 2012-05-18 | 156 | E0.10 | 25 | -- | 1200
440247103160400 | Arrowhead drainage at Arrowhead Country Club | 2012-05-18 | 336 | E0.10 | 20 | -- | 1600
440247103160400 | Arrowhead drainage at Arrowhead Country Club | 2012-05-18 | 2316 | 1.6 | 220 | -- | 5000
440247103160400 | Arrowhead drainage at Arrowhead Country Club | 2012-05-18 | 2356 | 1.7 | 160 | -- | 1900
440349103162000 | Arrowhead drainage at Meadowbrook golf course | 2009-06-26 | 1719 | 2.4 | 590 | -- | 100000
440349103162000 | Arrowhead drainage at Meadowbrook golf course | 2009-06-26 | 1729 | 7.2 | 390 | -- | 68000
440349103162000 | Arrowhead drainage at Meadowbrook golf course | 2009-06-26 | 1734 | 7.1 | 370 | -- | 57000
440349103162000 | Arrowhead drainage at Meadowbrook golf course | 2009-06-26 | 1744 | 6.9 | 400 | -- | 40000
440349103162000 | Arrowhead drainage at Meadowbrook golf course | 2009-06-26 | 1759 | 6 | 440 | -- | 27000
440349103162000 | Arrowhead drainage at Meadowbrook golf course | 2009-06-26 | 1819 | 5.1 | 680 | -- | 15000
440349103162000 | Arrowhead drainage at Meadowbrook golf course | 2009-06-26 | 1839 | 4.2 | 790 | -- | 12000
440349103162000 | Arrowhead drainage at Meadowbrook golf course | 2009-06-26 | 1859 | 3.3 | 860 | -- | 22000
440349103162000 | Arrowhead drainage at Meadowbrook golf course | 2009-06-26 | 1949 | 1.7 | 730 | -- | 9600
440349103162000 | Arrowhead drainage at Meadowbrook golf course | 2009-06-26 | 2029 | 0.3 | 320 | -- | 6200
440349103162000 | Arrowhead drainage at Meadowbrook golf course | 2009-07-13 | 2200 | 1.3 | 610 | -- | 210000
440349103162000 | Arrowhead drainage at Meadowbrook golf course | 2009-07-13 | 2210 | 3.5 | 71 | -- | 150000
440349103162000 | Arrowhead drainage at Meadowbrook golf course | 2009-07-13 | 2215 | 2.8 | 270 | -- | 140000
440349103162000 | Arrowhead drainage at Meadowbrook golf course | 2009-07-13 | 2240 | 0.4 | 200 | -- | 120000
440349103162000 | Arrowhead drainage at Meadowbrook golf course | 2009-07-13 | 2320 | 0.3 | 65 | -- | 64000
440349103162000 | Arrowhead drainage at Meadowbrook golf course | 2009-07-14 | 150 | 0.03 | 28 | -- | 7300
440349103162000 | Arrowhead drainage at Meadowbrook golf course | 2009-07-14 | 210 | 0.9 | 110 | -- | 7900
440349103162000 | Arrowhead drainage at Meadowbrook golf course | 2009-08-04 | 2024 | 1.4 | 520 | -- | 180000
440349103162000 | Arrowhead drainage at Meadowbrook golf course | 2009-08-04 | 2029 | 2.5 | 650 | 4600 | 23000
440349103162000 | Arrowhead drainage at Meadowbrook golf course | 2009-08-04 | 2039 | 2.8 | 270 | 9600 | 69000
440349103162000 | Arrowhead drainage at Meadowbrook golf course | 2009-08-04 | 2049 | 2.1 | 110 | 7900 | 30000
440349103162000 | Arrowhead drainage at Meadowbrook golf course | 2009-08-04 | 2104 | 1.5 | 71 | 6300 | 23000
440349103162000 | Arrowhead drainage at Meadowbrook golf course | 2009-08-04 | 2124 | 1.4 | 45 | -- | 140000
440349103162000 | Arrowhead drainage at Meadowbrook golf course | 2009-08-04 | 2134 | 1.4 | 35 | 6600 | 14000
440349103162000 | Arrowhead drainage at Meadowbrook golf course | 2009-08-04 | 2254 | 0.7 | 18 | -- | 1800
440349103162000 | Arrowhead drainage at Meadowbrook golf course | 2009-08-04 | 2354 | 0.6 | 13 | -- | 900
440349103162000 | Arrowhead drainage at Meadowbrook golf course | 2009-08-05 | 54 | 0.5 | 12 | -- | 500
440349103162000 | Arrowhead drainage at Meadowbrook golf course | 2010-05-10 | 628 | 1 | 190 | 760 | 800
440349103162000 | Arrowhead drainage at Meadowbrook golf course | 2010-05-10 | 638 | 1 | 72 | 630 | 780
440349103162000 | Arrowhead drainage at Meadowbrook golf course | 2010-05-10 | 653 | 1.1 | 55 | 630 | 600
440349103162000 | Arrowhead drainage at Meadowbrook golf course | 2010-05-10 | 707 | 1.3 | 100 | 360 | 710
440349103162000 | Arrowhead drainage at Meadowbrook golf course | 2010-05-10 | 728 | 1.5 | 79 | 360 | 590
440349103162000 | Arrowhead drainage at Meadowbrook golf course | 2010-05-10 | 808 | 4.6 | 380 | -- | --
440349103162000 | Arrowhead drainage at Meadowbrook golf course | 2010-05-10 | 828 | 6.7 | 290 | 300 | 370
440349103162000 | Arrowhead drainage at Meadowbrook golf course | 2010-05-10 | 850 | 7.7 | 250 | 260 | 280
440349103162000 | Arrowhead drainage at Meadowbrook golf course | 2010-05-10 | 945 | 6 | 200 | 300 | 240
440349103162000 | Arrowhead drainage at Meadowbrook golf course | 2010-05-10 | 1130 | 2.6 | 88 | 720 | 1500
440349103162000 | Arrowhead drainage at Meadowbrook golf course | 2010-05-10 | 1225 | 2.3 | 72 | 910 | 24000
440349103162000 | Arrowhead drainage at Meadowbrook golf course | 2010-08-03 | 1344 | 0.39 | 560 | 19000 | 13000
440349103162000 | Arrowhead drainage at Meadowbrook golf course | 2010-08-03 | 1359 | 20 | 1400 | 9300 | 25000
440349103162000 | Arrowhead drainage at Meadowbrook golf course | 2010-08-03 | 1409 | 22 | 760 | 5100 | 7000
440349103162000 | Arrowhead drainage at Meadowbrook golf course | 2010-08-03 | 1429 | 17 | 620 | 6800 | 5000
440349103162000 | Arrowhead drainage at Meadowbrook golf course | 2010-08-03 | 1519 | 34 | 830 | 19000 | 110000
440349103162000 | Arrowhead drainage at Meadowbrook golf course | 2010-08-03 | 1646 | 11 | 850 | 6800 | 15000
440349103162000 | Arrowhead drainage at Meadowbrook golf course | 2010-08-03 | 1733 | 5.6 | 490 | 5000 | 8300
440349103162000 | Arrowhead drainage at Meadowbrook golf course | 2010-09-09 | 1756 | 1.1 | 280 | <1 | 900
440349103162000 | Arrowhead drainage at Meadowbrook golf course | 2010-09-09 | 1901 | 0.25 | 40 | 1000 | 5600
440349103162000 | Arrowhead drainage at Meadowbrook golf course | 2010-09-09 | 2001 | 2.6 | 1000 | 4100 | 22000
440349103162000 | Arrowhead drainage at Meadowbrook golf course | 2010-09-09 | 2021 | 3.1 | 190 | <1 | 41000
440349103162000 | Arrowhead drainage at Meadowbrook golf course | 2010-09-09 | 2121 | 0.84 | 46 | 2000 | 6800
440349103162000 | Arrowhead drainage at Meadowbrook golf course | 2010-09-09 | 2221 | 0.31 | 23 | 1000 | 3000
440349103162000 | Arrowhead drainage at Meadowbrook golf course | 2010-09-09 | 2351 | 0.87 | 120 | <1 | 8200
440349103162000 | Arrowhead drainage at Meadowbrook golf course | 2011-07-27 | 1810 | 2.2 | 3000 | 32000 | 32000
440349103162000 | Arrowhead drainage at Meadowbrook golf course | 2011-07-27 | 1820 | 3.2 | 1900 | 260000 | 160000
440349103162000 | Arrowhead drainage at Meadowbrook golf course | 2011-07-27 | 1920 | 19 | 3200 | 40000 | 36000
440349103162000 | Arrowhead drainage at Meadowbrook golf course | 2011-07-27 | 1940 | 24 | 1200 | 16000 | 18000
440349103162000 | Arrowhead drainage at Meadowbrook golf course | 2011-07-27 | 2000 | 24 | 1100 | 25000 | 16000
440349103162000 | Arrowhead drainage at Meadowbrook golf course | 2011-07-27 | 2210 | 8.4 | 340 | 8500 | 13000
440349103162000 | Arrowhead drainage at Meadowbrook golf course | 2011-07-28 | 10 | 3.2 | 180 | 54000 | 32000
440349103162000 | Arrowhead drainage at Meadowbrook golf course | 2011-07-28 | 110 | 1.8 | 120 | 54000 | 52000
440349103162000 | Arrowhead drainage at Meadowbrook golf course | 2011-08-07 | 1455 | 2.1 | 790 | 16000 | 13000
440349103162000 | Arrowhead drainage at Meadowbrook golf course | 2011-08-07 | 1505 | 3.1 | 460 | 57000 | 72000
440349103162000 | Arrowhead drainage at Meadowbrook golf course | 2011-08-07 | 1555 | 2.1 | 77 | 20000 | 25000
440349103162000 | Arrowhead drainage at Meadowbrook golf course | 2011-08-07 | 1615 | 6.4 | 390 | 34000 | 40000
440349103162000 | Arrowhead drainage at Meadowbrook golf course | 2011-08-07 | 1645 | 8.4 | 340 | 8400 | 13000
440349103162000 | Arrowhead drainage at Meadowbrook golf course | 2011-08-07 | 1715 | 6.7 | 380 | 7500 | 9800
440349103162000 | Arrowhead drainage at Meadowbrook golf course | 2011-08-07 | 1825 | 3 | 140 | 2000 | 4600
440349103162000 | Arrowhead drainage at Meadowbrook golf course | 2011-08-07 | 2055 | 0.96 | 44 | 5200 | 2200
440349103162000 | Arrowhead drainage at Meadowbrook golf course | 2012-05-19 | 26 | 0.9 | 270 | -- | 2000
440349103162000 | Arrowhead drainage at Meadowbrook golf course | 2012-05-19 | 46 | 1 | 26 | -- | 1900
440349103162000 | Arrowhead drainage at Meadowbrook golf course | 2012-05-19 | 116 | 1.4 | 30 | -- | 600
440349103162000 | Arrowhead drainage at Meadowbrook golf course | 2012-05-19 | 126 | 1.6 | 28 | -- | 800
440349103162000 | Arrowhead drainage at Meadowbrook golf course | 2012-05-19 | 156 | 0.87 | 11 | -- | 1000
440349103162000 | Arrowhead drainage at Meadowbrook golf course | 2012-05-19 | 226 | 0.56 | 5 | -- | 700
440349103162000 | Arrowhead drainage at Meadowbrook golf course | 2012-05-19 | 306 | 0.3 | < 1 | -- | 500
440349103162000 | Arrowhead drainage at Meadowbrook golf course | 2012-05-19 | 456 | 0.11 | < 1 | -- | 500

## MeadeHawthorne
Station number | Station name | Date | Sample start time | Discharge, cubic feet per second | Total suspended solids, unfiltered, milligrams per liter | Escherichia coli, most probable number per 100 mililiters | Fecal coliform, colonies per 100 milliliters
440344103111300 | Meade drainage at Creek Drive | 2010-06-10 | 1604 | 3.5 | 100 | >24,000 | 35000
440344103111300 | Meade drainage at Creek Drive | 2010-06-10 | 1609 | 3.5 | 340 | >24,000 | 71000
440344103111300 | Meade drainage at Creek Drive | 2010-06-10 | 1614 | 11 | 260 | 20000 | 30000
440344103111300 | Meade drainage at Creek Drive | 2010-06-10 | 1619 | 11 | 180 | 20000 | 13000
440344103111300 | Meade drainage at Creek Drive | 2010-06-10 | 1644 | 8.9 | 150 | >24,000 | 41000
440344103111300 | Meade drainage at Creek Drive | 2010-06-10 | 1724 | 4.3 | 94 | 24000 | 45000
440344103111300 | Meade drainage at Creek Drive | 2010-06-10 | 1824 | 2.2 | 59 | >24,000 | 65000
440344103111300 | Meade drainage at Creek Drive | 2010-06-22 | 2009 | 8.8 | 710 | 12000 | 11000
440344103111300 | Meade drainage at Creek Drive | 2010-06-22 | 2019 | 14 | 740 | >24,000 | 65000
440344103111300 | Meade drainage at Creek Drive | 2010-06-22 | 2039 | 27 | 1500 | >24,000 | 140000
440344103111300 | Meade drainage at Creek Drive | 2010-06-22 | 2049 | 26 | 770 | >24,000 | 110000
440344103111300 | Meade drainage at Creek Drive | 2010-06-22 | 2119 | 19 | 370 | >24,000 | 74000
440344103111300 | Meade drainage at Creek Drive | 2010-06-22 | 2149 | 13 | 360 | >24,000 | 38000
440344103111300 | Meade drainage at Creek Drive | 2010-06-22 | 2259 | 4.8 | 1200 | 16000 | 21000
440344103111300 | Meade drainage at Creek Drive | 2010-06-23 | 39 | 2 | 500 | 16000 | 14000
440344103111300 | Meade drainage at Creek Drive | 2010-07-11 | 1610 | 5.1 | 150 | 73000 | 76000
440344103111300 | Meade drainage at Creek Drive | 2010-07-11 | 1620 | 6.6 | 140 | 16000 | 20000
440344103111300 | Meade drainage at Creek Drive | 2010-07-11 | 1640 | 7.7 | 82 | 15000 | 22000
440344103111300 | Meade drainage at Creek Drive | 2010-07-11 | 1730 | 3.6 | 47 | 22000 | 26000
440344103111300 | Meade drainage at Creek Drive | 2010-07-11 | 1900 | 1.7 | 26 | 16000 | 32000
440344103111300 | Meade drainage at Creek Drive | 2010-07-11 | 1940 | 2.4 | 38 | 26000 | 25000
440344103111300 | Meade drainage at Creek Drive | 2010-07-11 | 2010 | 8.1 | 120 | 20000 | 36000
440344103111300 | Meade drainage at Creek Drive | 2010-07-11 | 2040 | 6.1 | 99 | 10000 | 11000
440344103111300 | Meade drainage at Creek Drive | 2010-07-12 | 1330 | 0.44 | 6 | 6200 | 3900
440344103111300 | Meade drainage at Creek Drive | 2010-07-19 | 1501 | 1.2 | 340 | 4400 | 5800
440344103111300 | Meade drainage at Creek Drive | 2010-07-19 | 1521 | 12 | 830 | 21000 | 14000
440344103111300 | Meade drainage at Creek Drive | 2010-07-19 | 1541 | 29 | 970 | 87000 | 170000
440344103111300 | Meade drainage at Creek Drive | 2010-07-19 | 1601 | 31 | 1800 | 13000 | 36000
440344103111300 | Meade drainage at Creek Drive | 2010-07-19 | 1701 | 24 | 950 | 22000 | 30000
440344103111300 | Meade drainage at Creek Drive | 2010-07-19 | 1811 | 18 | 2300 | 12000 | 15000
440344103111300 | Meade drainage at Creek Drive | 2010-07-19 | 1931 | 3.9 | 2300 | 8200 | 15000
440344103111300 | Meade drainage at Creek Drive | 2010-08-03 | 1343 | 0.76 | 1000 | 24000 | 34000
440344103111300 | Meade drainage at Creek Drive | 2010-08-03 | 1353 | 20 | 1300 | 15000 | 22000
440344103111300 | Meade drainage at Creek Drive | 2010-08-03 | 1408 | 54 | 2100 | 20000 | 39000
440344103111300 | Meade drainage at Creek Drive | 2010-08-03 | 1443 | 33 | 1300 | 22000 | 40000
440344103111300 | Meade drainage at Creek Drive | 2010-08-03 | 1543 | 26 | 620 | 22000 | 52000
440344103111300 | Meade drainage at Creek Drive | 2010-08-03 | 1633 | 24 | 670 | 28000 | 51000
440344103111300 | Meade drainage at Creek Drive | 2010-08-03 | 1813 | 23 | 1100 | 19000 | 76000
440344103111300 | Meade drainage at Creek Drive | 2010-09-09 | 1847 | 0.2 | 99 | 6300 | 5100
440344103111300 | Meade drainage at Creek Drive | 2010-09-09 | 1927 | 1.9 | 34 | 7500 | 5100
440344103111300 | Meade drainage at Creek Drive | 2010-09-09 | 1947 | 8.9 | 790 | 110000 | 160000
440344103111300 | Meade drainage at Creek Drive | 2010-09-09 | 2007 | 36 | 1700 | 11000 | 33000
440344103111300 | Meade drainage at Creek Drive | 2010-09-09 | 2057 | 24 | 830 | 21000 | 26000
440344103111300 | Meade drainage at Creek Drive | 2010-09-09 | 2157 | 17 | 2000 | 16000 | 40000
440344103111300 | Meade drainage at Creek Drive | 2010-09-09 | 2317 | 6.5 | 2400 | 18000 | 42000
440344103111300 | Meade drainage at Creek Drive | 2011-06-09 | 1125 | 5.5 | 400 | 6000 | 9300
440344103111300 | Meade drainage at Creek Drive | 2011-06-09 | 1145 | 12 | 450 | 11000 | 9200
440344103111300 | Meade drainage at Creek Drive | 2011-06-09 | 1205 | 24 | 550 | 20000 | 14000
440344103111300 | Meade drainage at Creek Drive | 2011-06-09 | 1215 | 25 | 400 | 15000 | 18000
440344103111300 | Meade drainage at Creek Drive | 2011-06-09 | 1245 | 18 | 240 | 15000 | 10000
440344103111300 | Meade drainage at Creek Drive | 2011-06-09 | 1355 | 7.5 | 160 | 13000 | 12000
440344103111300 | Meade drainage at Creek Drive | 2011-07-01 | 1630 | 12 | 1100 | -- | --
440344103111300 | Meade drainage at Creek Drive | 2011-07-01 | 1650 | 21 | 510 | -- | --
440344103111300 | Meade drainage at Creek Drive | 2011-07-01 | 1710 | 26 | 780 | -- | --
440344103111300 | Meade drainage at Creek Drive | 2011-07-01 | 1730 | 21 | 380 | -- | --
440344103111300 | Meade drainage at Creek Drive | 2011-07-01 | 1800 | 14 | 400 | -- | --
440344103111300 | Meade drainage at Creek Drive | 2011-07-01 | 1830 | 10 | 330 | -- | --
440344103111300 | Meade drainage at Creek Drive | 2011-07-01 | 1930 | 5.5 | 170 | -- | --
440344103111300 | Meade drainage at Creek Drive | 2011-07-01 | 2030 | 4.2 | 190 | -- | --
440344103111300 | Meade drainage at Creek Drive | 2011-07-01 | 2130 | 3.6 | 290 | -- | --
440344103111300 | Meade drainage at Creek Drive | 2011-07-01 | 2330 | 2.9 | 100 | -- | --
440344103111300 | Meade drainage at Creek Drive | 2011-07-25 | 1648 | 4.8 | 460 | -- | --
440344103111300 | Meade drainage at Creek Drive | 2011-07-25 | 1657 | 15 | 840 | -- | --
440344103111300 | Meade drainage at Creek Drive | 2011-07-25 | 1707 | 18 | 710 | -- | --
440344103111300 | Meade drainage at Creek Drive | 2011-07-25 | 1717 | 15 | 520 | -- | --
440344103111300 | Meade drainage at Creek Drive | 2011-07-25 | 1817 | 5.7 | 170 | -- | --
440344103111300 | Meade drainage at Creek Drive | 2011-07-25 | 2017 | 2.8 | 56 | -- | --
440344103111300 | Meade drainage at Creek Drive | 2011-07-25 | 2347 | 1.9 | 12 | -- | --
440344103111300 | Meade drainage at Creek Drive | 2011-09-01 | 2025 | 2.4 | 770 | 23000 | 40000
440344103111300 | Meade drainage at Creek Drive | 2011-09-01 | 2045 | 12 | 1300 | 42000 | 64000
440344103111300 | Meade drainage at Creek Drive | 2011-09-01 | 2055 | 29 | 1000 | 23000 | 36000
440344103111300 | Meade drainage at Creek Drive | 2011-09-01 | 2105 | 30 | 710 | 6300 | 26000
440344103111300 | Meade drainage at Creek Drive | 2011-09-01 | 2125 | 20 | 600 | 20000 | 24000
440344103111300 | Meade drainage at Creek Drive | 2011-09-01 | 2215 | 8.5 | 500 | 17000 | 28000
440344103111300 | Meade drainage at Creek Drive | 2011-09-02 | 125 | 2.6 | 320 | 16000 | 10000
440344103111300 | Meade drainage at Creek Drive | 2011-10-06 | 1546 | 4.8 | 320 | 3100 | 15000
440344103111300 | Meade drainage at Creek Drive | 2011-10-06 | 1606 | 8.9 | 1400 | 24000 | 30000
440344103111300 | Meade drainage at Creek Drive | 2011-10-06 | 1616 | 19 | 1200 | 72000 | 50000
440344103111300 | Meade drainage at Creek Drive | 2011-10-06 | 1626 | 28 | 750 | 66000 | 34000
440344103111300 | Meade drainage at Creek Drive | 2011-10-06 | 1646 | 23 | 590 | 29000 | 19000
440344103111300 | Meade drainage at Creek Drive | 2011-10-06 | 1726 | 14 | 270 | 19000 | 19000
440344103111300 | Meade drainage at Creek Drive | 2011-10-06 | 1846 | 8.3 | 120 | 9800 | 22000
440344103111300 | Meade drainage at Creek Drive | 2011-10-06 | 1946 | 4.8 | 80 | 12000 | 14000
440344103111300 | Meade drainage at Creek Drive | 2012-05-18 | 2355 | 0.32 | 270 | -- | 3100
440344103111300 | Meade drainage at Creek Drive | 2012-05-19 | 15 | 21 | 730 | -- | 4900
440344103111300 | Meade drainage at Creek Drive | 2012-05-19 | 35 | 61 | 500 | -- | 6000
440344103111300 | Meade drainage at Creek Drive | 2012-05-19 | 45 | 62 | 390 | -- | 4100
440344103111300 | Meade drainage at Creek Drive | 2012-05-19 | 115 | 58 | 370 | -- | 1800
440344103111300 | Meade drainage at Creek Drive | 2012-05-19 | 135 | 53 | 500 | -- | 3200
440344103111300 | Meade drainage at Creek Drive | 2012-05-19 | 215 | 28 | 520 | -- | 2300
440344103111300 | Meade drainage at Creek Drive | 2012-05-19 | 355 | 0.58 | 910 | -- | 3600

## Downtown
Station number | Station name | Date | Sample start time | pH, unfiltered, field, standard units | Specific conductance, unfiltered, microsiemens per centimeter at 25 degrees Celsius | Gage height, feet | Total suspended solids, unfiltered, milligrams per liter | Chloride, unfiltered, milligrams per liter | Ammonia plus organic nitrogen, unfiltered, milligrams per liter as nitrogen | Ammonia, filtered, milligrams per liter as nitrogen | Nitrate plus nitrite, filtered, milligrams per liter as nitrogen | Organic nitrogen, unfiltered, milligrams per liter | Phosphorus, unfiltered, milligrams per liter as phosphorus | Total nitrogen, milligrams per liter as nitrogen | Fecal coliform, colonies per 100 milliliters | Cadmium, unfiltered, micrograms per liter | Copper, unfiltered, recoverable, micrograms per liter | Lead, unfiltered, recoverable, micrograms per liter | Zinc, unfiltered, recoverable, micrograms per liter
440457103130000 | 1st Street outfall wetland inlet at Rapid City, S. Dak. | 2013-07-19 | 1625 | -- | 148 | -- | 2100 | 8 | 2.9 | 0.14 | 0.465 | 2.7 | 1.25 | 3.365 | 1100 | <0.4 | 37.1 | 88.3 | 195
440457103130000 | 1st Street outfall wetland inlet at Rapid City, S. Dak. | 2013-07-19 | 1635 | -- | 194 | -- | 2400 | 16 | 1.7 | 0.17 | 0.71 | 1.5 | 0.99 | 2.41 | 5500 | <0.4 | 5.5 | 7.58 | 26.7
440457103130000 | 1st Street outfall wetland inlet at Rapid City, S. Dak. | 2013-07-19 | 1640 | -- | 290 | -- | 3900 | 25 | 6.6 | 0.14 | 0.956 | 6.5 | 5.32 | 7.556 | 9000 | <0.4 | 30.9 | 61.2 | 124
440457103130000 | 1st Street outfall wetland inlet at Rapid City, S. Dak. | 2013-08-01 | 1255 | -- | -- | -- | 390 | 7 | 2 | -- | -- | -- | 0.45 | -- | 14000 | <0.4 | 19.7 | 14.7 | 152
440457103130000 | 1st Street outfall wetland inlet at Rapid City, S. Dak. | 2013-08-01 | 1315 | -- | -- | -- | 540 | 24 | 2.4 | -- | -- | -- | 0.63 | -- | 11000 | <0.4 | 22 | 25.8 | 164
440457103130000 | 1st Street outfall wetland inlet at Rapid City, S. Dak. | 2013-08-01 | 1325 | -- | -- | -- | 480 | 28 | 2.1 | -- | -- | -- | 0.51 | -- | 9600 | <0.4 | 18.6 | 24.2 | 150
440457103130000 | 1st Street outfall wetland inlet at Rapid City, S. Dak. | 2013-09-23 | 1155 | 8.4 | 180 | 0.9 | 290 | 10 | 1.3 | 0.03 | 0.375 | 1.3 | 0.34 | 1.675 | 27000 | <0.4 | 18.2 | 10.1 | 112
440457103130000 | 1st Street outfall wetland inlet at Rapid City, S. Dak. | 2013-09-23 | 1215 | 8.4 | 170 | 0.92 | 390 | 12 | 1.2 | 0.08 | 0.383 | 1.1 | 0.42 | 1.583 | 7400 | <0.4 | 18.7 | 12.3 | 98
440457103130000 | 1st Street outfall wetland inlet at Rapid City, S. Dak. | 2013-09-23 | 1225 | 8.1 | 260 | 0.88 | 440 | 19 | 1.2 | 0.1 | 0.472 | 1.1 | 0.46 | 1.672 | 12000 | <0.4 | 19.3 | 14 | 87.4
440457103130000 | 1st Street outfall wetland inlet at Rapid City, S. Dak. | 2013-09-23 | 1245 | 8.3 | 160 | 0.9 | 420 | 12 | 1.1 | 0.09 | 0.438 | 0.96 | 0.44 | 1.538 | 9400 | <0.4 | 17.5 | 16.5 | 79.7
440457103130000 | 1st Street outfall wetland inlet at Rapid City, S. Dak. | 2013-09-23 | 1425 | 8.2 | 190 | 0.57 | 190 | 14 | 0.8 | 0.06 | 0.511 | 0.74 | 0.3 | 1.311 | 8700 | <0.4 | 12.3 | 9.82 | 67.4
440457103130000 | 1st Street outfall wetland inlet at Rapid City, S. Dak. | 2014-05-30 | 1243 | 6.7 | 574 | -- | 130 | 80 | 2.5 | 0.48 | 2.64 | 2.1 | 0.25 | 5.14 | 1000 | <0.4 | 15.5 | 7.81 | 200
440457103130000 | 1st Street outfall wetland inlet at Rapid City, S. Dak. | 2014-05-30 | 1254 | 6.3 | 582 | -- | 140 | 68 | 2.5 | 0.53 | 2.29 | 2 | 0.25 | 4.79 | 2100 | <0.4 | 14.9 | 7.57 | 203
440457103130000 | 1st Street outfall wetland inlet at Rapid City, S. Dak. | 2014-06-04 | 1658 | 6.7 | 390 | -- | 230 | 38 | 2.2 | 0.01 | 0.55 | 2.2 | 0.39 | 2.75 | 6300 | <0.4 | 19.4 | 10.4 | 142
440457103130000 | 1st Street outfall wetland inlet at Rapid City, S. Dak. | 2014-06-04 | 1718 | 6.8 | 400 | -- | 210 | 51 | 1.9 | 0.1 | 0.754 | 1.8 | 0.32 | 2.654 | 700 | <0.4 | 16.1 | 8.97 | 105
440457103130000 | 1st Street outfall wetland inlet at Rapid City, S. Dak. | 2014-07-11 | 1600 | 6.6 | 583 | -- | 150 | 55 | 2.3 | 0.01 | <0.040 | 2.3 | 0.27 | 2.3 | 10000 | <0.4 | 14.3 | 4.75 | 86
440457103130000 | 1st Street outfall wetland inlet at Rapid City, S. Dak. | 2014-07-11 | 1602 | 6.6 | 278 | -- | 420 | 22 | 3.3 | 0.01 | <0.040 | 3.2 | 0.57 | 3.3 | 10000 | <0.4 | 37.7 | 14 | 243
440457103130000 | 1st Street outfall wetland inlet at Rapid City, S. Dak. | 2014-07-11 | 1616 | 6.8 | 292 | -- | 630 | 28 | 3.4 | 0.01 | 0.07 | 3.4 | 0.68 | 3.47 | 2500 | <0.4 | 31.7 | 27.6 | 209
440457103130000 | 1st Street outfall wetland inlet at Rapid City, S. Dak. | 2014-09-10 | 2215 | -- | -- | -- | 105 | 40 | 6.4 | 0.106 | 0.616 | 6.3 | 0.37 | 7.016 | <20 | <0.4 | 14 | 5.98 | 94.3
440457103130000 | 1st Street outfall wetland inlet at Rapid City, S. Dak. | 2014-09-10 | 2255 | -- | -- | -- | 284 | 13 | 1.7 | 0.058 | 0.373 | 1.7 | 0.38 | 2.073 | 3300 | <0.4 | 14.4 | 13.8 | 104
440457103130000 | 1st Street outfall wetland inlet at Rapid City, S. Dak. | 2014-09-10 | 2345 | -- | -- | -- | 277 | 14 | 1 | 0.051 | 0.517 | 0.97 | 0.37 | 1.517 | 3400 | <0.4 | 11 | 13.9 | 70.3
440457103130000 | 1st Street outfall wetland inlet at Rapid City, S. Dak. | 2014-09-11 | 145 | -- | -- | -- | 17 | 12 | 0.55 | 0.067 | 0.433 | 0.48 | 0.12 | 0.983 | 1200 | <0.4 | 4.6 | 2.88 | 30.7
440457103130000 | 1st Street outfall wetland inlet at Rapid City, S. Dak. | 2014-09-11 | 215 | -- | -- | -- | 121 | 8 | 0.58 | 0.067 | 0.323 | 0.51 | 0.21 | 0.903 | 2700 | <0.4 | 6.4 | 6.77 | 44.5
440457103130000 | 1st Street outfall wetland inlet at Rapid City, S. Dak. | 2014-09-11 | 245 | -- | -- | -- | 88 | 7 | 0.48 | 0.048 | 0.252 | 0.43 | 0.18 | 0.732 | 1400 | <0.4 | 5.09 | 5.42 | 29
440457103125600 | 1st Street outfall wetland outlet at Rapid City, S. Dak. | 2013-07-19 | 1615 | -- | 122 | -- | 320 | 8 | 1.3 | 0.13 | 0.348 | 1.2 | 0.33 | 1.648 | 11000 | <0.4 | 13 | 13.7 | 126
440457103125600 | 1st Street outfall wetland outlet at Rapid City, S. Dak. | 2013-07-19 | 1630 | -- | 136 | -- | 480 | 10 | 1.4 | 0.16 | 0.389 | 1.2 | 0.44 | 1.789 | 4900 | <0.4 | 13.7 | 19.6 | 108
440457103125600 | 1st Street outfall wetland outlet at Rapid City, S. Dak. | 2013-07-19 | 1635 | -- | 145 | -- | 1400 | 11 | 2.3 | 0.18 | 0.538 | 2.1 | 1.07 | 2.838 | 3400 | <0.4 | 23.3 | 57.6 | 139
440457103125600 | 1st Street outfall wetland outlet at Rapid City, S. Dak. | 2013-07-19 | 1640 | -- | 198 | -- | 2100 | 17 | 2.3 | 0.18 | 0.718 | 2.1 | 1.45 | 3.018 | 5200 | <0.4 | 31.8 | 59.3 | 132
440457103125600 | 1st Street outfall wetland outlet at Rapid City, S. Dak. | 2013-08-01 | 1300 | -- | -- | -- | 180 | 20 | 2 | -- | -- | -- | 0.34 | -- | 12000 | <0.4 | 13.6 | 9.97 | 80.4
440457103125600 | 1st Street outfall wetland outlet at Rapid City, S. Dak. | 2013-08-01 | 1320 | -- | -- | -- | 310 | 15 | 1.7 | -- | -- | -- | 0.39 | -- | 7300 | <0.4 | 16.7 | 12.2 | 115
440457103125600 | 1st Street outfall wetland outlet at Rapid City, S. Dak. | 2013-08-01 | 1330 | -- | -- | -- | 350 | 18 | 1.8 | -- | -- | -- | 0.43 | -- | 9400 | <0.4 | 14.5 | 13 | 102
440457103125600 | 1st Street outfall wetland outlet at Rapid City, S. Dak. | 2013-09-23 | 1157 | 7.6 | 270 | 0.8 | 210 | 17 | 1.5 | 0.01 | 0.388 | 1.5 | 0.31 | 1.888 | 25000 | <0.4 | 21.2 | 8.33 | 112
440457103125600 | 1st Street outfall wetland outlet at Rapid City, S. Dak. | 2013-09-23 | 1220 | 8.4 | 150 | 0.86 | 180 | 9 | 0.98 | 0.04 | 0.273 | 0.94 | 0.26 | 1.253 | 18000 | <0.4 | 13.5 | 7.62 | 83.2
440457103125600 | 1st Street outfall wetland outlet at Rapid City, S. Dak. | 2013-09-23 | 1230 | 8.4 | 160 | 0.85 | 190 | 10 | 0.95 | 0.08 | 0.341 | 0.87 | 0.28 | 1.291 | 8300 | <0.4 | 13.5 | 7.66 | 76.9
440457103125600 | 1st Street outfall wetland outlet at Rapid City, S. Dak. | 2013-09-23 | 1250 | 8.1 | 160 | 0.85 | 290 | 12 | 1 | 0.09 | 0.417 | 0.91 | 0.36 | 1.417 | 8900 | <0.4 | 15.7 | 14.2 | 77.7
440457103125600 | 1st Street outfall wetland outlet at Rapid City, S. Dak. | 2013-09-23 | 1435 | 8 | 180 | 0.71 | 170 | 13 | 0.76 | 0.06 | 0.448 | 0.7 | 0.29 | 1.208 | 9000 | <0.4 | 11.5 | 9.55 | 61.4
440457103125600 | 1st Street outfall wetland outlet at Rapid City, S. Dak. | 2014-05-30 | 1257 | 5.3 | 494 | -- | 24 | 51 | 1.2 | 0.01 | 0.195 | 1.2 | 0.1 | 1.395 | 600 | <0.4 | 7 | 1.74 | 27.6
440457103125600 | 1st Street outfall wetland outlet at Rapid City, S. Dak. | 2014-05-30 | 1310 | 5.1 | 520 | -- | 24 | 50 | 1.3 | 0.01 | 0.202 | 1.3 | 0.09 | 1.502 | 500 | <0.4 | 7 | 1.59 | 24.6
440457103125600 | 1st Street outfall wetland outlet at Rapid City, S. Dak. | 2014-06-04 | 1725 | 6.6 | 390 | -- | 160 | 38 | 1.5 | 0.01 | 0.417 | 1.5 | 0.26 | 1.917 | 3300 | <0.4 | 17.8 | 7.55 | 112
440457103125600 | 1st Street outfall wetland outlet at Rapid City, S. Dak. | 2014-07-11 | 1620 | 6.6 | 303 | -- | 180 | 24 | 2.3 | 0.01 | 0.201 | 2.3 | 0.29 | 2.501 | 2000 | <0.4 | 17.2 | 7.31 | 104
440457103125600 | 1st Street outfall wetland outlet at Rapid City, S. Dak. | 2014-09-11 | 215 | -- | -- | -- | 62 | 13 | 0.69 | 0.056 | 0.398 | 0.64 | 0.16 | 1.088 | 2100 | <0.4 | 6.9 | 3.84 | 31.7
440457103125600 | 1st Street outfall wetland outlet at Rapid City, S. Dak. | 2014-09-11 | 225 | -- | -- | -- | 69 | 12 | 0.62 | 0.069 | 0.376 | 0.55 | 0.18 | 0.996 | 2000 | <0.4 | 6.2 | 4.44 | 35.2
440457103125600 | 1st Street outfall wetland outlet at Rapid City, S. Dak. | 2014-09-11 | 305 | -- | -- | -- | 80 | 7 | 0.45 | 0.048 | 0.264 | 0.4 | 0.17 | 0.714 | 2100 | <0.4 | 6.48 | 5.06 | 26.9
440457103125600 | 1st Street outfall wetland outlet at Rapid City, S. Dak. | 2014-09-11 | 405 | -- | -- | -- | 69 | 8 | 0.47 | 0.058 | 0.269 | 0.41 | 0.17 | 0.739 | 2000 | <0.4 | 5.71 | 4.87 | 24.9
440458103130700 | 2nd Street outfall wetland inlet at Rapid City, S. Dak. | 2013-09-23 | 1150 | 7.6 | 720 | 1.22 | 180 | 69 | 1.7 | 0.02 | 0.651 | 1.7 | 0.29 | 2.351 | 69000 | <0.4 | 19.4 | 12 | 136
440458103130700 | 2nd Street outfall wetland inlet at Rapid City, S. Dak. | 2013-09-23 | 1210 | 7.9 | 180 | 1.44 | 130 | 16 | 1.2 | 0.05 | 0.256 | 1.1 | 0.23 | 1.456 | 44000 | <0.4 | 14 | 7.99 | 89.6
440458103130700 | 2nd Street outfall wetland inlet at Rapid City, S. Dak. | 2013-09-23 | 1220 | 8 | 160 | 1.45 | 96 | 13 | 1 | 0.05 | 0.268 | 0.94 | 0.21 | 1.268 | 56000 | <0.4 | 12 | 6.94 | 77.1
440458103130700 | 2nd Street outfall wetland inlet at Rapid City, S. Dak. | 2013-09-23 | 1245 | 8 | 160 | 1.48 | 110 | 13 | 0.84 | 0.06 | 0.289 | 0.78 | 0.21 | 1.129 | 35000 | <0.4 | 11.2 | 6.72 | 64.8
440458103130700 | 2nd Street outfall wetland inlet at Rapid City, S. Dak. | 2013-09-23 | 1420 | 7.7 | 200 | 0.9 | 120 | 16 | 0.73 | 0.03 | 0.349 | 0.7 | 0.22 | 1.079 | 27000 | <0.4 | 9.2 | 8.49 | 54.4
440458103130700 | 2nd Street outfall wetland inlet at Rapid City, S. Dak. | 2014-05-30 | 1235 | 4.5 | 2020 | -- | 94 | 240 | 1.5 | 0.09 | 1.62 | 1.4 | 0.2 | 3.12 | 3300 | <0.8 | 8.9 | 3.68 | 74.3
440458103130700 | 2nd Street outfall wetland inlet at Rapid City, S. Dak. | 2014-05-30 | 1245 | 4.7 | 1930 | -- | 120 | 240 | 1.8 | 0.31 | 2.07 | 1.5 | 0.22 | 3.87 | 8800 | <0.4 | 10.2 | 6.39 | 90.7
440458103130700 | 2nd Street outfall wetland inlet at Rapid City, S. Dak. | 2014-06-04 | 1650 | 7.5 | 2690 | -- | 25 | 310 | 0.68 | 0.03 | 1.35 | 0.64 | 0.09 | 2.03 | 10000 | <0.8 | <2.8 | 1.24 | 20.8
440458103130700 | 2nd Street outfall wetland inlet at Rapid City, S. Dak. | 2014-06-04 | 1714 | 7.6 | 650 | -- | 360 | 110 | 2.6 | 0.02 | 0.836 | 2.6 | 0.49 | 3.436 | 3800 | <0.4 | 23 | 15.9 | 158
440458103130700 | 2nd Street outfall wetland inlet at Rapid City, S. Dak. | 2014-07-11 | 1605 | 6.7 | 1860 | -- | 330 | 170 | 2.2 | 0.02 | 0.631 | 2.2 | 0.33 | 2.831 | 2400 | <0.4 | 18.4 | 6.79 | 124
440458103130700 | 2nd Street outfall wetland inlet at Rapid City, S. Dak. | 2014-07-11 | 1607 | 6.7 | 1590 | -- | 270 | 140 | 2.3 | <0.01 | 0.119 | <2.3 | 0.35 | 2.419 | 6300 | <0.4 | 22.6 | 10.7 | 202
440458103130700 | 2nd Street outfall wetland inlet at Rapid City, S. Dak. | 2014-07-11 | 1625 | 7 | 302 | -- | 200 | 30 | 2.3 | <0.01 | 0.381 | <2.3 | 0.42 | 2.681 | 6900 | <0.4 | 24.7 | 16.4 | 147
440457103130200 | 2nd Street outfall wetland outlet at Rapid City, S. Dak. | 2013-09-23 | 1215 | 7.6 | 480 | 1.33 | 130 | 42 | 1.4 | 0.01 | 0.45 | 1.4 | 0.28 | 1.85 | 33000 | <0.4 | 14.3 | 7.28 | 92
440457103130200 | 2nd Street outfall wetland outlet at Rapid City, S. Dak. | 2013-09-23 | 1227 | 7.8 | 270 | 1.35 | 96 | 22 | 1.6 | 0.01 | 0.28 | 1.6 | 0.27 | 1.88 | 44000 | <0.4 | 12.1 | 6.27 | 74.5
440457103130200 | 2nd Street outfall wetland outlet at Rapid City, S. Dak. | 2013-09-23 | 1247 | 7.8 | 190 | 1.35 | 66 | 15 | 0.83 | 0.04 | 0.274 | 0.79 | 0.19 | 1.104 | 71000 | <0.4 | 9.5 | 5.45 | 56.3
440457103130200 | 2nd Street outfall wetland outlet at Rapid City, S. Dak. | 2013-09-23 | 1430 | 7.6 | 230 | 1.18 | 73 | 17 | 0.57 | 0.02 | 0.315 | 0.54 | 0.17 | 0.885 | 23000 | <0.4 | 7.3 | 6.02 | 43.6
440457103130200 | 2nd Street outfall wetland outlet at Rapid City, S. Dak. | 2014-05-30 | 1255 | 5.7 | 1630 | -- | 51 | 200 | 0.98 | 0.02 | 0.35 | 0.95 | 0.12 | 1.33 | 1300 | <0.4 | 3.4 | 2.05 | 26.2
440457103130200 | 2nd Street outfall wetland outlet at Rapid City, S. Dak. | 2014-05-30 | 1307 | 5.4 | 1870 | -- | 49 | 240 | 1.1 | <0.01 | 1.09 | <1.1 | 0.11 | 2.19 | 2300 | <0.4 | 5.1 | 1.74 | 25.7
440457103130200 | 2nd Street outfall wetland outlet at Rapid City, S. Dak. | 2014-06-04 | 1720 | 7.3 | 2140 | -- | 92 | 240 | 1.1 | 0.04 | 0.794 | 1.1 | 0.18 | 1.894 | 3900 | <0.8 | 5.3 | 3.58 | 43
440457103130200 | 2nd Street outfall wetland outlet at Rapid City, S. Dak. | 2014-07-11 | 1622 | 7 | 2720 | -- | 180 | 270 | 1.8 | 0.2 | 0.928 | 1.6 | 0.35 | 2.728 | 4100 | <0.8 | 7.6 | 8.83 | 78.7
440500103131300 | 3rd Street outfall wetland inlet at Rapid City, S. Dak. | 2013-06-21 | 810 | 7.3 | 180 | 0.78 | 200 | 13 | 3.2 | 0.99 | 1.17 | 2.2 | 0.42 | 4.37 | 12000 | <0.4 | 21.1 | 14.1 | 172
440500103131300 | 3rd Street outfall wetland inlet at Rapid City, S. Dak. | 2013-06-21 | 825 | 7.5 | 138 | 1.48 | 180 | 10 | 2.3 | 1.15 | 0.946 | 1.1 | 0.27 | 3.246 | 12000 | <0.4 | 11.6 | 16.7 | 121
440500103131300 | 3rd Street outfall wetland inlet at Rapid City, S. Dak. | 2013-06-21 | 840 | 7.2 | 151 | 0.98 | 96 | 10 | 2.1 | 1.12 | 0.801 | 1 | 0.25 | 2.901 | 11000 | <0.4 | 7.7 | 10.4 | 81.6
440500103131300 | 3rd Street outfall wetland inlet at Rapid City, S. Dak. | 2013-06-21 | 900 | 7 | 175 | 0.5 | 56 | 12 | 2.1 | 1.13 | 0.89 | 0.94 | 0.22 | 2.99 | 13000 | <0.4 | 6.3 | 7.82 | 68
440500103131300 | 3rd Street outfall wetland inlet at Rapid City, S. Dak. | 2013-07-19 | 1615 | -- | 128 | -- | 320 | 7 | 1.5 | 0.13 | 0.393 | 1.3 | 0.41 | 1.893 | 8800 | <0.4 | 17.8 | 26.3 | 133
440500103131300 | 3rd Street outfall wetland inlet at Rapid City, S. Dak. | 2013-07-19 | 1625 | -- | 105 | -- | 300 | 11 | 1.4 | 0.09 | 0.399 | 1.3 | 0.44 | 1.799 | 11000 | <0.4 | 21 | 30.5 | 145
440500103131300 | 3rd Street outfall wetland inlet at Rapid City, S. Dak. | 2013-07-19 | 1635 | -- | 159 | -- | 480 | 13 | 1.7 | 0.05 | 0.522 | 1.7 | 0.56 | 2.222 | 15000 | <0.4 | 25.9 | 30.4 | 139
440500103131300 | 3rd Street outfall wetland inlet at Rapid City, S. Dak. | 2013-07-19 | 1645 | -- | 181 | -- | 260 | 14 | 1.5 | 0.03 | 0.647 | 1.5 | 0.41 | 2.147 | 25000 | <0.4 | 16.4 | 19.3 | 97.9
440500103131300 | 3rd Street outfall wetland inlet at Rapid City, S. Dak. | 2013-08-01 | 1305 | -- | -- | -- | 160 | 17 | 2.5 | -- | -- | -- | 0.39 | -- | 43000 | <0.4 | 19.1 | 16.1 | 141
440500103131300 | 3rd Street outfall wetland inlet at Rapid City, S. Dak. | 2013-08-01 | 1315 | -- | -- | -- | 120 | 14 | 2 | -- | -- | -- | 0.26 | -- | 16000 | <0.4 | 17.5 | 15.2 | 145
440500103131300 | 3rd Street outfall wetland inlet at Rapid City, S. Dak. | 2013-08-01 | 1320 | -- | -- | -- | 100 | 15 | 2.3 | -- | -- | -- | 0.44 | -- | 24000 | <0.4 | 17.5 | 18.2 | 155
440500103131300 | 3rd Street outfall wetland inlet at Rapid City, S. Dak. | 2013-09-23 | 1135 | 7.7 | 1170 | 0.75 | 190 | 93 | 1 | 0.03 | 1.49 | 0.99 | 0.33 | 2.49 | 5200 | <0.4 | 12 | 26 | 104
440500103131300 | 3rd Street outfall wetland inlet at Rapid City, S. Dak. | 2013-09-23 | 1156 | 7.7 | 180 | 0.92 | 100 | 11 | 1.4 | 0.04 | 0.42 | 1.4 | 0.28 | 1.82 | 51000 | <0.4 | 15.8 | 9.93 | 117
440500103131300 | 3rd Street outfall wetland inlet at Rapid City, S. Dak. | 2013-09-23 | 1220 | 7.6 | 130 | 0.92 | 92 | 10 | 0.98 | 0.07 | 0.324 | 0.91 | 0.2 | 1.304 | 40000 | <0.4 | 12.8 | 8.38 | 78.3
440500103131300 | 3rd Street outfall wetland inlet at Rapid City, S. Dak. | 2013-09-23 | 1242 | 7.5 | 140 | 0.9 | 65 | 10 | 0.82 | 0.08 | 0.331 | 0.74 | 0.18 | 1.151 | 33000 | <0.4 | 9.6 | 7 | 70.8
440500103131300 | 3rd Street outfall wetland inlet at Rapid City, S. Dak. | 2013-09-23 | 1415 | 7.5 | 180 | 0.62 | 57 | 13 | 0.68 | 0.05 | 0.377 | 0.63 | 0.16 | 1.057 | 41000 | <0.4 | 8.2 | 5.23 | 60.7
440500103131300 | 3rd Street outfall wetland inlet at Rapid City, S. Dak. | 2014-05-30 | 1240 | 4.2 | 812 | -- | 120 | 76 | 2.6 | 0.57 | 2.81 | 2.1 | 0.29 | 5.41 | 3000 | <0.4 | 16.8 | 7.67 | 128
440500103131300 | 3rd Street outfall wetland inlet at Rapid City, S. Dak. | 2014-05-30 | 1248 | 4.1 | 623 | -- | 140 | 64 | 2.8 | 0.63 | 2.88 | 2.2 | 0.3 | 5.68 | 6200 | <0.4 | 18.4 | 9.01 | 139
440500103131300 | 3rd Street outfall wetland inlet at Rapid City, S. Dak. | 2014-06-04 | 1640 | 7.6 | 1670 | -- | 11 | 140 | 0.37 | 0.04 | 2.35 | 0.33 | 0.06 | 2.72 | 100 | <0.4 | 1.7 | 0.38 | 9.1
440500103131300 | 3rd Street outfall wetland inlet at Rapid City, S. Dak. | 2014-06-04 | 1710 | 7.7 | 310 | -- | 240 | 35 | 2.2 | 0.11 | 0.698 | 2.1 | 0.41 | 2.898 | 4200 | <0.4 | 22.1 | 16.6 | 158
440500103131300 | 3rd Street outfall wetland inlet at Rapid City, S. Dak. | 2014-07-11 | 1610 | 6.7 | 442 | -- | 300 | 32 | 3.3 | 0.02 | 0.073 | 3.3 | 0.53 | 3.373 | 1900 | <0.4 | 27.5 | 17.8 | 195
440500103131300 | 3rd Street outfall wetland inlet at Rapid City, S. Dak. | 2014-07-11 | 1612 | 6.6 | 294 | -- | 400 | 19 | 2.9 | <0.01 | 0.165 | <2.9 | 0.48 | 3.065 | 3500 | <0.4 | 35.5 | 19.7 | 213
440500103131300 | 3rd Street outfall wetland inlet at Rapid City, S. Dak. | 2014-07-11 | 1632 | 6.53 | 201 | -- | 140 | 12 | 1.8 | 0.01 | 0.26 | 1.8 | 0.24 | 2.06 | 15000 | <0.4 | 15.8 | 10.3 | 115
440500103131300 | 3rd Street outfall wetland inlet at Rapid City, S. Dak. | 2014-09-10 | 2245 | -- | -- | -- | 105 | 27 | 4.4 | 0.104 | 0.585 | 4.3 | 0.47 | 4.985 | 2200 | <0.4 | 10.1 | 8.56 | 93
440500103131300 | 3rd Street outfall wetland inlet at Rapid City, S. Dak. | 2014-09-10 | 2255 | -- | -- | -- | 169 | 24 | 1.2 | 0.093 | 0.575 | 1.1 | 0.29 | 1.775 | 3800 | <0.4 | 11.3 | 13.1 | 88.4
440500103131300 | 3rd Street outfall wetland inlet at Rapid City, S. Dak. | 2014-09-10 | 2325 | -- | -- | -- | 49 | 19 | 1.1 | 0.118 | 0.547 | 0.97 | 0.17 | 1.647 | 5000 | <0.4 | 7.4 | 7.64 | 63
440500103131300 | 3rd Street outfall wetland inlet at Rapid City, S. Dak. | 2014-09-11 | 145 | -- | -- | -- | <10 | 43 | 0.39 | 0.07 | 1.05 | 0.32 | 0.09 | 1.44 | 2300 | <0.4 | 3.3 | 1.79 | 32.9
440500103131300 | 3rd Street outfall wetland inlet at Rapid City, S. Dak. | 2014-09-11 | 215 | -- | -- | -- | 98 | 19 | 0.56 | 0.098 | 0.504 | 0.46 | 0.18 | 1.064 | 2700 | <0.4 | 6.8 | 7.99 | 50.6
440500103131300 | 3rd Street outfall wetland inlet at Rapid City, S. Dak. | 2014-09-11 | 245 | -- | -- | -- | 12 | 15 | 0.37 | 0.083 | 0.433 | 0.29 | 0.09 | 0.803 | 1900 | <0.4 | 3 | 2.86 | 26.6
440458103130800 | 3rd Street outfall wetland outlet at Rapid City, S. Dak. | 2013-06-21 | 815 | 6.8 | 414 | 1.2 | 110 | 30 | 2.7 | 0.43 | 1.35 | 2.2 | 0.32 | 4.05 | 12000 | <0.4 | 13 | 9.53 | 115
440458103130800 | 3rd Street outfall wetland outlet at Rapid City, S. Dak. | 2013-06-21 | 827 | 6.9 | 216 | 1.45 | 180 | 14 | 2.6 | 0.75 | 1.12 | 1.8 | 0.33 | 3.72 | 14000 | <0.4 | 15.6 | 14.8 | 135
440458103130800 | 3rd Street outfall wetland outlet at Rapid City, S. Dak. | 2013-06-21 | 842 | 6.8 | 147 | 1.4 | 110 | 10 | 2.1 | 1.06 | 0.868 | 1 | 0.22 | 2.968 | 13000 | <0.4 | 9.5 | 12 | 85.9
440458103130800 | 3rd Street outfall wetland outlet at Rapid City, S. Dak. | 2013-06-21 | 902 | 6.6 | 160 | 1.2 | 58 | 10 | 1.8 | 0.97 | 0.803 | 0.82 | 0.18 | 2.603 | 8900 | <0.4 | 6 | 7.51 | 57.7
440458103130800 | 3rd Street outfall wetland outlet at Rapid City, S. Dak. | 2013-07-19 | 1620 | -- | 955 | -- | 140 | 46 | -- | <0.01 | 0.599 | -- | -- | 0.599 | 32000 | <0.4 | 6.1 | 11.2 | 79.5
440458103130800 | 3rd Street outfall wetland outlet at Rapid City, S. Dak. | 2013-07-19 | 1630 | -- | 353 | -- | 100 | 16 | -- | 0.01 | 0.489 | -- | -- | 0.489 | 24000 | <0.4 | 6 | 11.4 | 68
440458103130800 | 3rd Street outfall wetland outlet at Rapid City, S. Dak. | 2013-07-19 | 1640 | -- | 203 | -- | 120 | 15 | -- | 0.12 | 0.727 | -- | -- | 0.727 | 29000 | <0.4 | 8.3 | 13.2 | 72.6
440458103130800 | 3rd Street outfall wetland outlet at Rapid City, S. Dak. | 2013-08-01 | 1305 | -- | -- | -- | 16 | 32 | 1.6 | -- | -- | -- | 0.11 | -- | 40000 | <0.4 | 6.2 | 2.08 | 32.7
440458103130800 | 3rd Street outfall wetland outlet at Rapid City, S. Dak. | 2013-08-01 | 1315 | -- | -- | -- | 53 | 35 | 1.5 | -- | -- | -- | 0.21 | -- | 20000 | <0.4 | 10.8 | 6.8 | 66.1
440458103130800 | 3rd Street outfall wetland outlet at Rapid City, S. Dak. | 2013-08-01 | 1320 | -- | -- | -- | 53 | 29 | 1.5 | -- | -- | -- | 0.2 | -- | 24000 | <0.4 | 8.7 | 5.06 | 52.5
440458103130800 | 3rd Street outfall wetland outlet at Rapid City, S. Dak. | 2013-09-23 | 1144 | 7 | 770 | 1.12 | 8 | 54 | 0.94 | 0.02 | 0.226 | 0.92 | 0.04 | 1.166 | 22000 | <0.4 | 2.3 | 0.37 | 12
440458103130800 | 3rd Street outfall wetland outlet at Rapid City, S. Dak. | 2013-09-23 | 1202 | 7.4 | 1120 | 1.32 | 25 | 93 | 0.87 | 0.01 | 1.07 | 0.85 | 0.12 | 1.94 | 21000 | <0.4 | 4.4 | 2.36 | 19.9
440458103130800 | 3rd Street outfall wetland outlet at Rapid City, S. Dak. | 2013-09-23 | 1225 | 7.5 | 250 | 1.32 | 67 | 16 | 1.1 | 0.03 | 0.382 | 1.1 | 0.22 | 1.482 | 61000 | <0.4 | 11.7 | 6.68 | 57.6
440458103130800 | 3rd Street outfall wetland outlet at Rapid City, S. Dak. | 2013-09-23 | 1246 | 7.5 | 184 | 1.3 | 44 | 12 | 0.8 | 0.04 | 0.348 | 0.76 | 0.17 | 1.148 | 44000 | <0.4 | 7.3 | 5.08 | 45.4
440458103130800 | 3rd Street outfall wetland outlet at Rapid City, S. Dak. | 2013-09-23 | 1440 | 7.4 | 214 | 1.15 | 18 | 14 | 0.53 | 0.03 | 0.354 | 0.5 | 0.11 | 0.884 | 44000 | <0.4 | 5.1 | 2.88 | 34
440458103130800 | 3rd Street outfall wetland outlet at Rapid City, S. Dak. | 2014-05-30 | 1300 | 6.2 | 1640 | -- | <10 | 150 | 0.46 | 0.1 | 1.55 | 0.36 | 0.05 | 2.01 | 1000 | <0.4 | <1.4 | 0.44 | 13.2
440458103130800 | 3rd Street outfall wetland outlet at Rapid City, S. Dak. | 2014-05-30 | 1313 | 6.3 | 1570 | -- | <10 | 140 | 0.67 | 0.14 | 1.88 | 0.53 | 0.05 | 2.55 | 900 | <0.4 | 2.5 | 0.69 | 18.8
440458103130800 | 3rd Street outfall wetland outlet at Rapid City, S. Dak. | 2014-06-04 | 1715 | 7.4 | 1310 | -- | 61 | 140 | 0.75 | 0.09 | 1.34 | 0.66 | 0.11 | 2.09 | 1200 | <0.4 | 4.3 | 2.78 | 34.1
440458103130800 | 3rd Street outfall wetland outlet at Rapid City, S. Dak. | 2014-07-11 | 1629 | 6.7 | 673 | -- | 84 | 56 | 1.4 | 0.01 | 0.768 | 1.3 | 0.17 | 2.168 | 12000 | <0.4 | 10.1 | 4.99 | 59.2
440458103130800 | 3rd Street outfall wetland outlet at Rapid City, S. Dak. | 2014-09-10 | 2300 | -- | -- | -- | 14 | 110 | 0.5 | 0.049 | 1.34 | 0.45 | 0.07 | 1.84 | 720 | <0.4 | 3.1 | 1.62 | 21.6
440458103130800 | 3rd Street outfall wetland outlet at Rapid City, S. Dak. | 2014-09-10 | 2305 | -- | -- | -- | 27 | 82 | 0.66 | 0.072 | 1.09 | 0.59 | 0.11 | 1.75 | 1100 | <0.4 | 4.22 | 2.97 | 29.5
440458103130800 | 3rd Street outfall wetland outlet at Rapid City, S. Dak. | 2014-09-10 | 2350 | -- | -- | -- | 18 | 32 | 0.48 | 0.072 | 0.58 | 0.41 | 0.1 | 1.06 | 1400 | <0.4 | 4.74 | 3.82 | 31.1
440458103130800 | 3rd Street outfall wetland outlet at Rapid City, S. Dak. | 2014-09-11 | 200 | -- | -- | -- | <10 | 38 | 0.31 | 0.045 | 0.656 | 0.26 | 0.06 | 0.966 | 1300 | <0.4 | 3.14 | 1.7 | 17.5
440458103130800 | 3rd Street outfall wetland outlet at Rapid City, S. Dak. | 2014-09-11 | 230 | -- | -- | -- | <10 | 40 | 0.32 | 0.062 | 0.763 | 0.25 | 0.07 | 1.083 | 1400 | <0.4 | 3.01 | 1.69 | 18.1
440458103130800 | 3rd Street outfall wetland outlet at Rapid City, S. Dak. | 2014-09-11 | 400 | -- | -- | -- | <10 | 20 | 0.28 | 0.051 | 0.432 | 0.22 | 0.08 | 0.712 | 1400 | <0.4 | 2.84 | 2.44 | 16.9