## Sheet1
Appendix Table 1-3
Summary of site-specific simple linear regression models for suspended-sediment concentrations and bedload transport for selected sites in Minnesota, 2007 through 2013.
[R2, coefficient of determination; BCF, Duan's bias correction factor; Minn., Minnesota; log, logarithm base 10; SSC, suspended-sediment concentration in milligrams per liter;
Q, instantaneous streamflow in cubic feet per second; <, less than; Qb, bedload transport in tons per day; -, not computed]
Site number | Station name | Number of samples used for regression | Regression model | R2 | p-value | BCF
Site-specific regression models for suspended-sediment concentrations
1 | Knife River near Two Harbors, Minn. | 41 | logSSC = -0.147 + 0.714 * logQ | 0.84 | <0.01 | 1.2
2 | Sucker River near Palmers, Minn. | 19 | logSSC = 0.1199 + 0.5946 * logQ | 0.64 | <0.01 | 1.25
3 | Swan River near Toivola, Minn. | 18 | logSSC = 0.2435 + 0.5599 * logQ | 0.81 | <0.01 | 1.07
4 | Wild Rice River at Twin Valley, Minn. | 45 | logSSC = -0.0798 + 0.7126 * logQ | 0.6 | <0.01 | 1.35
5 | Wild Rice River near Ada, Minn. | 45 | logSSC = -0.0728 + 0.7763 * logQ | 0.65 | <0.01 | 1.33
6 | Little Fork River at Littlefork, Minn. | 51 | logSSC = 0.0160 + 0.5058 * logQ | 0.58 | <0.01 | 1.21
7 | Big Fork River near Craigsville, Minn. | 19 | logSSC = -0.3136 + 0.5469 * logQ | 0.61 | <0.01 | 1.14
10 | South Fork Crow River at Delano, Minn. | 17 | logSSC = 1.001 + 0.2531 * logQ | 0.26 | 0.035 | 1.12
12 | Le Sueur River near Rapidan, Minn. | 26 | logSSC = 0.1087 + 0.7676 * logQ | 0.86 | <0.01 | 1.06
13 | Minnesota River at Mankato, Minn. | 42 | logSSC = 0.6538+ 0.4097 * logQ | 0.48 | <0.01 | 1.12
14 | Minnesota River near Jordan, Minn. | 16 | logSSC = -1.3608 + 0.943 * logQ | 0.89 | <0.01 | 1.05
16 | Cascade Creek at 45th Ave. SW in Rochester, Minn. | 21 | logSSC = 0.968+ 0.7511 * logQ | 0.53 | <0.01 | 1.41
17 | Cascade Creek at 35th Ave. NW in Rochester, Minn. | 20 | logSSC = 1.3510 + 0.5747 * logQ | 0.47 | <0.01 | 1.3
18 | Zumbro River at Kellogg, Minn. | 52 | logSSC = -0.9407+ 1.0033 * logQ | 0.55 | <0.01 | 1.25
19 | North Fork Whitewater River near Elba, Minn. | 20 | logSSC = -0.4075 + 1.0658 * logQ | 0.8 | <0.01 | 1.11
20 | Whitewater River near Beaver, Minn. | 17 | logSSC = -1.9876+ 1.6801 * logQ | 0.92 | <0.01 | 1.09
Site-specific regression models for bedload transport
1 | Knife River near Two Harbors, Minn. | 9 | Qb = -47.3094 + 0.1623 * Q | 0.72 | <0.01 | -
5 | Wild Rice River near Ada, Minn. | 20 | Qb = -15.1898 + 0.1656 * Q | 0.89 | <0.01 | -
8 | Long Prairie River at Long Prairie, Minn. | 21 | Qb = 6.1553 + 0.039 * Q | 0.11 | 0.14 | -
9 | Buffalo Creek near Glencoe, Minn. | 13 | Qb = -19.2081 + 0.1065 * Q | 0.58 | <0.01 | -
10 | South Fork Crow River at Delano, Minn. | 19 | Qb = -23.7197 + 0.0661 * Q | 0.75 | <0.01 | -
11 | Pomme De Terre River at Appleton, Minn. | 19 | Qb = -3.2496 + 0.0148 * Q | 0.18 | 0.07 | -
12 | Le Sueur River near Rapidan, Minn. | 21 | Qb = 34.7787 + 0.0951 * Q | 0.58 | <0.01 | -
13 | Minnesota River at Mankato, Minn. | 20 | Qb = -47.2356 + 0.0416 * Q | 0.75 | <0.01 | -
14 | Minnesota River near Jordan, Minn. | 13 | Qb = -0.5379 + 0.0004 * Q | 0.22 | 0.1 | -
16 | Cascade Creek at 45th Ave. SW in Rochester, Minn. | 23 | Qb = -1.7676 + 0.0807 * Q | 0.73 | <0.01 | -
17 | Cascade Creek at 35th Ave. NW in Rochester, Minn. | 13 | Qb = -0.7173 + 0.0204 * Q | 0.8 | <0.01 | -
18 | Zumbro River at Kellogg, Minn. | 21 | Qb = 67.2829 + 0.1387 * Q | 0.69 | <0.01 | -
19 | North Fork Whitewater River near Elba, Minn. | 10 | Qb = -21.4567 + 0.1691 * Q | 0.97 | <0.01 | -