## S1_intermediate_stds
Table S1. Groups of pesticide compounds used to prepare intermediate standard solutions of pesticide compounds for direct aqueous-injection liquid chromatography-tandem mass spectrometry method O-2437-15 [Grouping was based on pesticide type, whether compound was a pesticide or degradate, and solvent used. Mixed intermediate solutions of these groups were prepared by transferring appropriate volumes of the 100 µg/mL standard solutions to a 5-mL or 10-mL volumetric flask, and diluting to volume with the solvents shown to make a final concentration of 5 to 12.5 µg/mL; Abbreviations: USGS, U.S. Geological Survey; CASRN, chemical abstracts registry number]
Pesticide compound | Analytical group | CASRN | USGS Parameter code
Name: Pesticide Intermediate - Acetanilide/Amide Degradates-50:50 MeOH:Acetonitrile
2-(1-hydroxyethyl)-6-methylaniline (HEMA) | acetanilides | 196611-19-5 | 68611
2-(2-ethyl-6-methyl-phenyl)aminopropan-1-ol | acetanilides | 61520-53-4 | 68595
2-Chloro-2,6-diethylacetanilide | acetanilides | 6967-29-9 | 68525
2-chloro-N-(2-ethyl-6-methylphenyl)acetamide | acetanilides | 32428-71-0 | 68521
Acetochlor OA | acetanilides | 184992-44-4 | 68522
Acetochlor SA | acetanilides | 187022-11-3 | 68523
Acetochlor SAA | acetanilides | NAV103 | 68524
Alachlor OA | acetanilides | 171262-17-2 | 68526
Alachlor SA | acetanilides | 142363-53-9 | 68871
Alachlor SAA | acetanilides | 494847-34-1 | 68527
Dimethenamid OA | amides | NAV132 | 68581
Dimethenamid SA | amides | 205939-58-8 | 68582
Dimethenamid SAA | amides | NAVM31 | 68583
Hydroxyalachlor | acetanilides | 56681-55-1 | 68616
Metolachlor hydroxy morpholinone | acetanilides | 61520-54-5 | 68649
Metolachlor OA | acetanilides | 152019-73-3 | 68650
Metolachlor SA | acetanilides | 171118-09-5 | 68651
sec-Acetochlor OA | acetanilides | 152019-74-4 | 68684
sec-Alachlor OA | acetanilides | CP-180424 | 68685
Name: Pesticide Intermediate -Acetanilide/Amide Parents-50:50 MeOH:Acetonitrile
Pesticide compound | Group | CAS #
Acetochlor | acetanilides | 34256-82-1 | 68520
Alachlor | acetanilides | 15972-60-8 | 65064
Dimethenamid | amides | 87674-68-8 | 68580
Metolachlor | acetanilides | 51218-45-2 | 65090
Pronamide | amides | 23950-58-5 | 67706
Propanil | acetanilides | 709-98-8 | 66641
Name: Pesticide Intermediate -Carbamate and Thiocarbamate Degradates-75:25 Acetonitrile:MeOH
Pesticide compound | Group | CAS #
2,3,3-trichloroprop-2-ene-SA | thiocarbamates | 65600-62-6 | 68691
3-Hydroxycarbofuran | carbamates | 16655-82-6 | 68508
3-Ketocarbofuran | carbamates | 16709-30-1 | 68509
4-Chlorobenzylmethyl sulfoxide | thiocarbamates | NAV410 | 68514
4-Hydroxy molinate | thiocarbamates | 66747-12-4 | 68515
7-Hydroxycarbofuran | carbamates | 1563-38-8 | 68518
Aldicarb sulfone | carbamates | 1646-88-4 | 68529
Aldicarb sulfoxide | carbamates | 1646-87-3 | 68530
Carboxy molinate | thiocarbamates | 66747-13-5 | 68549
EPTC R248722 | thiocarbamates | 1035_46 | 68594
Methomyl-oxime | carbamates | 13749-94-5 | 68646
Oxamyl oxime | carbamates | 30558-43-1 | 68665
Name: Pesticide Intermediate - Carbamate and Thiocarbamate Parents-50:50 MeOH:Acetonitrile
Pesticide compound | Group | CAS #
Aldicarb | carbamates | 116-06-3 | 68528
Asulam | carbamates | 3337-71-1 | 68536
Butylate | thiocarbamate | 2008-41-5 | 65068
Carbaryl | carbamates | 63-25-2 | 65069
Carbofuran | carbamates | 1563-66-2 | 65070
EPTC | thiocarbamate | 759-94-4 | 65080
Formetanate | carbamates | 22259-30-9 | 68609
Methomyl | carbamates | 16752-77-5 | 68645
Molinate | thiocarbamate | 2212-67-1 | 65091
Oxamyl | carbamates | 23135-22-0 | 68664
Propoxur | carbamates | 114-26-1 | 68679
Thiobencarb | thiocarbamate | 28249-77-6 | 65107
Triallate | thiocarbamate | 2303-17-5 | 68710
Name: Pesticide Intermediate - Fungicide Degradates-50:50 MeOH:Acetonitrile
Pesticide compound | Group | CAS #
1H-1,2,4-Triazole | fungicides | 116421-29-5 | 68498
2-Aminobenzimidazole | fungicides | 934-32-7 | 68502
4-Hydroxychlorothalonil | fungicides | 28343-61-5 | 68336
Name: Pesticide Intermediate - Fungicide Parents-50:50 MeOH:Acetonitrile
Pesticide compound | Group | CAS #
Azoxystrobin | fungicide | 131860-33-8 | 66589
Famoxadone | fungicide | 131807-57-3 | 67609
Fentin | fungicide | 900-95-8 | 68603
Iprodione | fungicide | 36734-19-7 | 66617
Kresoxim-methyl | fungicide | 143390-89-0 | 67670
Metalaxyl | fungicide | 57837-19-1 | 68437
Metconazole | fungicide | 125116-23-6 | 66620
Myclobutanil | fungicide | 88671-89-0 | 66632
Propiconazole | fungicide | 60207-90-1 | 66643
Pyraclostrobin | fungicide | 175013-18-0 | 66646
Tebuconazole | fungicide | 107534-96-3 | 66649
Tetraconazole | fungicide | 112281-77-3 | 66654
Trifloxystrobin | fungicide | 141517-21-7 | 66660
Name: Pesticide Intermediate - Miscellaneous Degradates-50:50 MeOH:Acetonitrile
Pesticide compound | Group | CAS #
2-(4-tert-butylphenoxy)-cyclohexanol | unclassified | 1942-71-8 | 68546
4-(Hydroxymethyl)pendimethalin | dinitroaniline | 56750-76-6 | 68511
Bifenazate diazene | carbazate | 149878-40-0 | 68541
Demethyl norflurazon | pyridazinone | 23576-24-1 | 68567
Desiodo flubendiamide | miscellaneous | nav401 | 68563
Diketonitrile isoxaflutole | isoxazole | 143701-75-1 | 68578
Isoxaflutole acid RPA 203328 | isoxazole | 142994-06-7 | 68633
Name: Pesticide Intermediate - Miscellaneous Parents-50:50 MeOH:Acetonitrile
Pesticide compound | Group | CAS #
Aminopyralid | miscellaneous | 150114-71-9 | 68534
Bromacil | Unclassified | 314-40-9 | 68542
Butralin | dinitroaniline | 33629-47-9 | 68545
Etoxazole | unclassified | 153233-91-1 | 68598
Fenbutatin oxide | unclassified | 13356-08-6 | 68602
Flubendiamide | miscellaneous | 272451-65-7 | 68606
Flumetsulam | thiocarbamate | 98967-40-9 | 61679
Flumiclorac | dicarboximide | 87546-18-7 | 68607
Indoxacarb | Carbamates | 173584-44-6 | 68627
Isoxaflutole | isoxazole | 141112-29-0 | 68632
Lactofen | miscellaneous | 77501-63-4 | 68638
Methoxyfenozide | unclassified | 161050-58-4 | 68647
Norflurazon | pyridazinone | 27314-13-2 | 67685
Oryzalin | dinitroaniline | 19044-88-3 | 68663
Oxyfluorfen | dinitroaniline | 42874-03-3 | 65093
Pendimethalin | dinitroaniline | 40487-42-1 | 65098
Propargite | thiocarbamate | 2312-35-8 | 68677
Pymetrozine | Unclassified | 123312-89-0 | 68680
Pyridaben | Unclassified | 96489-71-3 | 68682
Pyriproxyfen | Unclassified | 95737-68-1 | 68683
Tebufenozide | Unclassified | 112410-23-8 | 68692
Terbacil | Unclassified | 5902-51-2 | 68698
Name: Pesticide Intermediate - Organophosphate Degradates-75:25 Acetonitrile:MeOH
Pesticide compound | Group | CAS #
Azinphos-methyl-oxon | organophosphate | 961-22-8 | 68211
Chlorpyrifos oxon | organophosphate | 5598-15-2 | 68216
Dichlorvos | organophosphate | 62-73-7 | 68572
Dimethoate oxon | organophosphate | 1113-02-6 | 68661
Disulfoton oxon | organophosphate | 126-75-0 | 68586
Disulfoton oxon sulfone | organophosphate | 2496-91-5 | 68588
Disulfoton oxon sulfoxide | organophosphate | 2496-92-6 | 68587
Disulfoton sulfone | organophosphate | 2497-06-5 | 68589
Disulfoton sulfoxide | organophosphate | 2497-07-6 | 68590
Fenamiphos sulfone | organophosphate | 31972-44-8 | 68600
Fenamiphos sulfoxide | organophosphate | 31972-43-7 | 68601
Hydroxydiazinon | organophosphate | 29820-16-4 | 68618
Malaoxon | organophosphate | 1634-78-2 | 68240
O-Ethyl-O-methyl-S-propylphosphorothioate | organophosphate | 76960-87-7 | 68597
O-Ethyl-S-methyl-S-propylphosphorodithioate | organophosphate | 76936-72-6 | 68657
O-Ethyl-S-propylphosphorothioate | organophosphate | 31110-62-0 | 68658
Paraoxon | organophosphate | 311-45-5 | 68666
Paraoxon-methyl | organophosphate | 950-35-6 | 68648
Phorate oxon | organophosphate | 2600-69-3 | 68669
Phorate oxon sulfone | organophosphate | 2588-06-9 | 68670
Phorate oxon sulfoxide | organophosphate | 2588-05-8 | 68671
Phorate sulfone | organophosphate | 2588-04-7 | 68672
Phorate sulfoxide | organophosphate | 2588-03-6 | 68673
Phosmet oxon | organophosphate | 3735-33-9 | 68674
Pyrimidinol | organophosphate | 2814-20-2 | 68505
Tebupirimfos oxon | organophosphate | NAV150 | 68694
Terbufos oxon | organophosphate | 56070-14-5 | 68700
Terbufos oxon sulfone | organophosphate | 56070-15-6 | 68701
Terbufos oxon sulfoxide | organophosphate | 56165-57-2 | 68702
Terbufos sulfone | organophosphate | 56070-16-7 | 68703
Terbufos sulfoxide | organophosphate | 10548-10-4 | 68704
Name: Pesticide Intermediate - Organophosphate Parents-50:50 MeOH:Acetonitrile
Pesticide compound | Group | CAS #
Acephate | organophosphate | 30560-19-1 | 68519
Azinphos-methyl | organophosphate | 86-50-0 | 65066
Chlorpyrifos | organophosphate | 2921-88-2 | 65072
Diazinon | organophosphate | 333-41-5 | 65078
Dicrotophos | organophosphate | 141-66-2 | 68573
Dimethoate | organophosphate | 60-51-5 | 66596
Disulfoton | organophosphate | 298-04-4 | 67595
Ethoprop | organophosphate | 13194-48-4 | 68596
Fenamiphos | organophosphate | 22224-92-6 | 68599
Fonofos | organophosphate | 944-22-9 | 65084
Malathion | organophosphate | 121-75-5 | 65087
Methamidophos | organophosphate | 10265-92-6 | 68644
Methidathion | organophosphate | 950-37-8 | 65088
Naled | organophosphate | 300-76-5 | 68654
Parathion-methyl | organophosphate | 298-00-0 | 65089
Phorate | organophosphate | 298-02-2 | 68668
Phosmet | organophosphate | 732-11-6 | 65101
Profenofos | organophosphate | 41198-08-7 | 68676
Tebupirimfos | organophosphate | 96182-53-5 | 68693
Terbufos | organophosphate | 13071-79-9 | 68699
Tribufos | organophosphate | 78-48-8 | 68711
Name: Pesticide Intermediate - Pyrethroid/Phenylpyrazole Parents-50:50 MeOH:Acetonitrile
Pesticide compound | Group | CAS #
Bifenthrin | pyrethroids | 82657-04-3 | 65067
cis-Permethrin | pyrethroids | 61949-76-6 | 68769
Fipronil | phenylpyrazole | 120068-37-3 | 66604
Piperonyl butoxide | pyrethroids | 51-03-6 | 65102
trans-Permethrin | pyrethroids | 61949-77-7 | 68708
Name: Pesticide Intermediate - Pyrethroid/Phenylpyrazole Degradates-50:50 MeOH:Acetonitrile
Pesticide compound | Group | CAS #
3-Phenoxybenzoic acid | pyrethroids | 3739-38-6 | 68873
Dechlorofipronil | phenylpyrazole | 120068373cl | 68561
Desulfinylfipronil | phenylpyrazole | mb46513 | 66607
Desulfinylfipronil amide | phenylpyrazole | rpa105048 | 68570
Fipronil amide | phenylpyrazole | 5033-60-5 | 68604
Fipronil sulfide | phenylpyrazole | 120067-83-6 | 66610
Fipronil sulfonate | phenylpyrazole | 209248-72-6 | 68605
Fipronil sulfone | phenylpyrazole | 120068-36-2 | 66613
Name: Pesticide Intermediate - Sulfonylureas-50:50 MeOH:Acetonitrile
Pesticide compound | Group | CAS #
Chlorimuron-ethyl | sulfonylureas | 90982-32-4 | 68872
Chlorsulfuron | sulfonylureas | 64902-72-3 | 61678
Halosulfuron-methyl | sulfonylureas | 100784-20-1 | 61680
Nicosulfuron | sulfonylureas | 111991-09-4 | 61685
Orthosulfamuron | sulfonylureas | 213464-77-8 | 68662
Prosulfuron | sulfonylureas | 94125-34-5 | 61687
Sulfentrazone | sulfonylureas | 122836-35-5 | 68687
Sulfosulfuron | sulfonylureas | 141776-32-1 | 68689
Sulfosulfuron ethyl sulfone | sulfonylureas | 165-33-6 | 68690
Sulfometuron-methyl | sulfonylureas | 74222-97-2 | 68688
Chlorosulfonamide acid | sulfonylureas | 130-45-0 | 68551
Name: Pesticide Intermediate - Triazine Parents-50:50 MeOH:Acetonitrile
Pesticide compound | Group | CAS #
Ametryn | Triazine | 834-12-8 | 68533
Atrazine | Triazine | 1912-24-9 | 65065
Cyanazine | Triazine | 21725-46-2 | 66592
Hexazinone | Triazine | 51235-04-2 | 65085
Metribuzin | Triazine | 21087-64-9 | 68652
Prometon | Triazine | 1610-18-0 | 67702
Prometryn | Triazine | 7287-19-6 | 65103
Propazine | Triazine | 139-40-2 | 68678
Simazine | Triazine | 122-34-9 | 65105
Terbuthylazine | Triazine | 5915-41-3 | 66651
Name: Pesticide Intermediate - Triazine Degradates-75:25 Acetonitrile:MeOH
Pesticide compound | Group | CAS #
2-Hydroxyatrazine | Triazine | 2163-68-0 | 68660
Ammelide | Triazine | 645-93-2 | 68535
Didealkylatrazine | Triazine | 3397-62-4 | 68547
Deethylatrazine | Triazine | 6190-65-4 | 68552
2-Hydroxy-4-isopropylamino-6-amino-s-triazine | Triazine | 19988-24-0 | 68659
Deisopropyl prometryn | Triazine | 4147-57-3 | 68564
Deisopropylatrazine | Triazine | 1007-28-9 | 68550
2-Hydroxy-6-ethylamino-4-amino-s-triazine | Triazine | 7313-54-4 | 68656
Hydroxysimazine | Triazine | 2599-11-3 | 68624
Metribuzen DA | Triazine | 35045-02-4 | 68568
Metribuzin DADK | Triazine | 52236-30-3 | 68569
Metribuzin DK | Triazine | 56507-37-0 | 68653
Demethyl hexazinone B | Triazine dione | 56611-54-2 | 68566
Hexazinone TP F | Triazine dione | L3221 | 68574
4-Hydroxyhexazinone A | Triazine dione | 72576-13-7 | 68517
Hexazinone TP C | Triazine dione | 72585-88-7 | 68612
Hexazinone TP D | Triazine dione | 30243-77-7 | 68613
Hexazinone TP E | Triazine dione | 72576-14-8 | 68614
Hexazinone TP G* | Triazine dione | T4916 | 68713
* check for precipitate in the intermediate
Name: Pesticide Intermediate - Urea Degradates-50:50 MeOH:Acetonitrile
Pesticide compound | Group | CAS #
3,4-Dichlorophenylurea | Ureas | 2327-02-8 | 68226
4-Hydroxy-tert-fluometuron | Ureas | cga236431 | 68619
Hydroxy mono demethyl fluometuron | Ureas | cga236432 | 68617
Hydroxy fluometuron | Ureas | cga13211 | 68620
Hydroxyphthalazinone | Ureas | BH654-10 | 68623
Hydroxytebuthurion | Ureas | 59962-54-8 | 68621
N-(3,4-Dichlorophenyl)-N'-methylurea | Ureas | 3567-62-2 | 68231
Phthalazinone | Ureas | 363-18-1 | 68675
Tebuthiuron TP 104 | Ureas | el104 | 68575
Tebuthiuron TP 106 | Ureas | el106 | 68714
Tebuthiuron TP 108 | Ureas | 39222-73-6 | 68696
Tebuthiuron TP 109 | Ureas | el109 | 68697
Name: Pesticide Intermediate - Urea Parents-50:50 MeOH:Acetonitrile
Pesticide compound | Group | CAS #
Diflubenzuron | Ureas | 35367-38-5 | 68576
Diuron | Ureas | 330-54-1 | 66598
Fluometuron | Ureas | 2164-17-2 | 68608
Linuron | Ureas | 330-55-2 | 68639
Novaluron | Ureas | 116714-46-6 | 68655
Siduron | Ureas | 1982-49-6 | 68686
Tebuthiuron | Ureas | 34014-18-1 | 68695
Name: Pesticide Intermediate - Additional Miscellaneous-50:50 MeOH:Acetonitrile
Pesticide compound | Group | CAS #
Demethyl fluometuron | Ureas | 3032-40-4 | 68591
Dechlorometolachlor | acetanilides | 126605-22-9 | 68562
Hydroxyacetochlor | acetanilides | 60090-47-3 | 68615
Hydroxymetolachlor | acetanilides | 131068-72-9 | 68622
cis-Cyhalothric acid | pyrethroids | 68127-59-3 | 68553
Carbendazim | fungicides | 10605-21-7 | 68548
These are compounds that required a separate intermediate because of they came at a low concentration
Name: Pesticide Intermediate - Imidazolines-50:50 MeOH:Acetonitrile
Pesticide compound | Group | CAS #
Imidacloprid | imidazolines | 138261-41-3 | 68426
Imazamox | imidazolines | 114311-32-9 | 68625
Imazethapyr | imidazolines | 81335-77-5 | 61683
Imazaquin | imidazolines | 81335-37-7 | 61682
Name: Negative Pesticide Intermediate - Acids-50:50 MeOH:Acetonitrile
Pesticide compound | Group | CAS #
2-Amino-N-isopropylbenzamide | acid | 30391-89-0 | 68503
Chlorthal-monomethyl | acid | 887-54-7 | 68560
Name: Pesticide Intermediate - Acid Parents-50:50 MeOH:Acetonitrile
Pesticide compound | Group | CAS #
2,4-D | acid | 94-75-7 | 68500
Bentazon | acid | 25057-89-0 | 68538
Bromoxynil | acid | 1689-84-5 | 68543
Dacthal | acid | 1861-32-1 | 68560
Chlorthal-monomethyl | acid | 887-54-7 | 68560
Dicamba | acid | 1918-00-9 | 68571
MCPA | acid | 94-74-6 | 68641
Triclopyr | acid | 55335-06-3 | 68712
Name: Diflufenzopyr Intermediate -Acetone\DMSO (80:20)
Pesticide compound | Group | CAS #
Diflufenzopyr | Ureas | 109293-97-2 | 68577
Name: Diazinon oxon Intermediate - 100% Acetonitrile
Analyte | Group | CAS #
Diazinon oxon | organophosphate | 962-58-3 | 68236

## s2_primary_dilution_stds
Table S2. Preparation of primary dilution standard solutions in methanol used to make calibration standards for direct aqueous-injection liquid chromatography-tandem mass spectrometry method O-2437-15 [ng/mL, nanograms per milliliter; ng/L, nanograms per liter]
Primary dilution standard initial concentration (ng/L) | Primary dilution standard used (µL) | Methanol used (µL) | Methanol in standard (percent) | Primary dilution standard final volume (µL) | Primary dilution standard final concentration (ng/L) | Primary dilution standard final concentration (ng/mL)
1000 | 75 | 1425 | 100 | 1500 | 50 | 0.05
5000 | 30 | 1470 | 100 | 1500 | 100 | 0.1
10000 | 75 | 1425 | 100 | 1500 | 500 | 0.5
20000 | 75 | 1425 | 100 | 1500 | 1000 | 1
175000 | 42.8571 | 1457.1429 | 100 | 1500 | 5000 | 5
175000 | 85.7143 | 1414.2857 | 100 | 1500 | 10000 | 10
175000 | 171.4286 | 1328.5714 | 100 | 1500 | 20000 | 20

## s3_qualifier_codes
Table S3. Examples of National Water Information System qualifier codes used by analyst with direct aqueous-injection liquid chromatography-tandem mass spectrometry method O-2437-15 to qualify samples or analytes not meeting quality-control criteria [NWIS, National Water Information System; QC, quality control; <, less than; CAL, calibration standard; CCV, continuing calibration verification standard; PSPK, laboratory preparation spike; IS, internal standard; PBLNK. laboratory preparation blank; IBLNK, instrument blank; LOQ, level of quantitation standard; MDL, method detection level; LRL, laboratory reporting level; LIMS, Laboratory Information Management System; -, not applicable]
Sample type | QC criteria problem or failure | Explanation of use by analyst or LIMS data action | NWIS Remark code | NWIS Value qualifier code 1 | Value qualifier name
CAL | Out of calibration range | Initial calibration did not meet the method's data quality or variability acceptance criteria | E | c | see result laboratory comment
CCV | CCV out of range | A bracketing continuing calibration verification sample did not meet the method's data quality or variability acceptance criteria | E | c | see result laboratory comment
TPC | TPC out of range or failed qualifier ion ratio criteria | The third party calibration verification did not meet the method's data quality or variability acceptance criteria | E | c | see result laboratory comment
PSPK | Spike out of range | The associated laboratory reagent spike did not meet the method's data quality or variability acceptance criteria | E | c | see result laboratory comment
Samples, IS, LOQ | MRM Ratio out of range | The qualifier ion ratio did not meet the method's acceptance criteria for qualitative identification |  | c | see result laboratory comment
IS | Internal standard out of range | The internal standard did not meet the method's data quality or variability acceptance criteria | E | c | see result laboratory comment
PBLNK, IBLNK, Sample | Detection in blank sample | Carryover or other sources of laboratory blank contamination are detected and the calculated blank concentration is less than one third of the environmental concentration, and the environmental concentration is above the method reporting limit. | - | v | analyte detected in laboratory blank
Sample | calculated concentration | Unable to dilute sample and re-analyze | - | a | value was extrapolated at high end
Sample | calculated concentration | LIMS data action based on calculated concentration | - | b | value extrapolated at low end
Sample | chromatography issue | chromatography problem | - | c | see result laboratory comment
Sample | - | Unable to determine; matrix interference. | U-deleted | i | result may be affected by interference
Sample | - | LIMS data action based on method performance | - | m | value is highly variable by this method
Sample | calculated concentration | LIMS data action based on calculated concentration | - | n | below the LRLbut at or above the MDL
Sample | calculated concentration | LIMS data action based on calculated concentration | - | t | below the MDL
Sample | - | Sample ruined in preparation or analysis. | R-deleted | - | -
1 Comments are reported to NWIS data system using value qualifier code <http://help.waterdata.usgs.gov/code/val_qual_cd_query?fmt=html>. The associated value reported might have a raised LRL, or a remark "E" that the value is estimated and the c value qualifier code provides an explanation of the reason

## s4_QC criteria
Table S4. Summary of quality control criteria for determination of pesticides by direct aqueous-injection liquid chromatography-tandem mass spectrometry method O-2437-15 [CAL std, calibration standard; IS, internal standard; CCV, continuing calibration standard; TPC, third-party check; LOQ, level of quantitation; PSPK, laboratory preparation spike; SD, standard deviation; %, percent; RT, retention time; EU, European Union; RSD, relative standard deviation; FSD, F-pseudosigma standard deviation; MRM, multiple reaction monitoring; QIR qualifier ion ratio; LIMS, laboratory information system]
Description | Criteria | Corrective action | Comments
Qualitative Determination
Retention time | RT within ± 3 SD (in percent) of matrix spike samples | Analyte not identified | Empirical determinations of retention time of the analytes in matrix spikes
Qualifier ion ratios | EU criteria or ± Tolerance interval of CAL, PSPK, CCV and MSPK spikes (uper limit of ±75%) | Analyte not identified | Qualifier ion ratios were determined over a range of concentrations in reagent water (PSPK, CCV and CAL standards) and the three matrices (two streams and a ground water) used in the matrix validation study (at four concentrations). The tolerance interval is calculated at the confidence level (1- alpha) of 95 percent for 99 percent of the QIR population.
Quantitation and Calculation of Results
Calibration curve | r2 > 0.990; | Any analytes with detections qualified E | At least 5 CAL stds in curve
Number of CAL stds | >5
Calibration model | curve fit using quadratic with 1/x weighting | Use or linear with 1/x weighting for analytes with low level interference | Interferences might result in positive y-intercept with quadratic model.
Lowest CAL std | Lowest enabled CAL <=MRL | Raise <RL to next CAL | 12 levels; MRM ratios at low level can exceed ratios used for qualitative identification in order to get best fit at low level
QC Sample Type
CAL | residuals ± 30 %; ±50% lowest | Might need to re-run batch | Qualified analytes don't meet this criteria
IS | Area response <= 50% | Any analytes with detections qualified E | If all IS have area > 50% re-run sample
CCV | 99% control limits; ± 3 RSD or FSD | Any analytes with detections qualified E | Standard deviation or F-psuedosigma calculated from CCV data in LIMS
TPC | ± 30% of nominal | Any analytes with detections qualified E
LOQ | <= MRL | Raise <RL to next CAL | MRM ratios must meet ratios used for qualitative identification
PSPK | 99% control limits; ± 3 RSD or FSD | Any analytes with detections qualified E | Standard deviation or F-psuedosigma calculated from PSPK data in LIMS
Surrogate | 99% control limits; ± 3 RSD or FSD | Any analytes with detections qualified E | Standard deviation or F-psuedosigma calculated from CCV data in LIMS

## s5_tier1_not_s2437
Table S5. Pesticide compounds identified as high priority for method development but not included in direct aqueous-injection liquid chromatography-tandem mass spectrometry method O-2437-15 for various reasons [Tier 1 list: Yes, high priority analyte; No, degradate or isomer of a high priority analyte; Validation quality code: D, deleted from method in May 2013; Abbreviations: CASRN, chemical abstracts registry number; pesticide group, pesticide active ingredient for degradates; na, not applicable ; -, data not available ]
Chemical name | CASRN | USGS Parameter code | Molecular weight | Molecular formula | Analytical method group | Analytical use | Pesticide group | Tier 1 list | LCMSMS Method | Validation quality code | Lab code
1-Naphthol | 90-15-3 | 68499 | 144.1699 | C10H8O | carbamate & thiocarbamate | Degradate | Carbaryl | Yes | N - need other LC conditions | - | -
1,3-Dichloropropene | 542-75-6 | - | 110.9699 | C3H4Cl2 | fumigant | Pesticide | 1,3-Dichloropropene | Yes | NA - not appropriate | - | -
2-(4-tert-butylphenoxy)-cyclohexanol | 1942-71-8 | 68546 | 248.3606 | C16H24O2 | miscellaneous | Degradate | Propargite | Yes | N - need other LC conditions | - | -
2-Ethyl-6-methylaniline (EMA) | 24549-06-2 | 68504 | 135.206 | C9H13N | acetanilide & amide | Degradate | Acetochlor/Metolachlor | Yes | GC - better by GC/MS | - | -
2,3,6-Trichloro-5-cyano-4-hydroxybenzamide | NAV100 | - | - | - | fungicide | Degradate | Chlorothalonil | Yes | S - No standard | - | -
2,4-D methyl ester | 1928-38-7 | 68501 | 235.064 | C9H8Cl2O3 | acid | Pesticide | 2,4-D methyl ester | Yes | N - need other LC conditions | - | -
2,4-D_plus_2,4-D_methyl_ester | 94757&1928387 | - | - | - | acid | Pesticide | 2,4-D_plus_2,4-D_methyl_ester | Yes | NA - not appropriate | - | -
2,4,5,6-Tetrachloro-isophthalamide | NAV101 | - | - | - | fungicide | Degradate | Chlorothalonil | Yes | S - No standard | - | -
2,6-Diethylaniline | 579-66-8 | 68757 | 149.233 | C10H15N | acetanilide & amide | Degradate | Alachlor | Yes | GC - better by GC/MS | - | -
3-(Trifluoromethyl)aniline | 98-16-8 | 68759 | 161.1244 | C7H6F3N | sulfonylurea & urea | Degradate | Fluometuron | Yes | GC - better by GC/MS | - | -
3-(Trifluoromethyl)phenylurea | 13114-87-9 | - | 204.1492 | C8H7F3N2O | sulfonylurea & urea | Degradate | Fluometuron | Yes | S - No standard | - | -
3-Ketocarbofuran | 16709-30-1 | 68509 | 235.2 | C12H13NO4 | carbamate & thiocarbamate | Degradate | Carbofuran | Yes | Y - LC/MSMS | D | 9030
3-Phenoxybenzyl alcohol | 13826-35-2 | 68510 | 200.23 | C13H12O2 | pyrethroid & organochlorine& phenylpyrazine | Degradate | Permethrin | No | N - need other LC conditions | - | -
3,4-Dichloroaniline | 95-76-1 | 66584 | 162.0166 | C6H5Cl2N | sulfonylurea & urea | Degradate | Diuron | Yes | GC - better by GC/MS | - | -
3,5-Dichloroaniline | 626-43-7 | 67536 | 162.0166 | C6H5Cl2N | fungicide | Degradate | Iprodione | Yes | GC - better by GC/MS | - | -
3,5-Dichlorobenzoic acid | 51-36-5 | 68507 | 191.0115 | C7H4Cl2O2 | acetanilide & amide | Degradate | Pronamide | No | N - need other LC conditions | - | -
3,5,6-trichloro-2-pyridinol | 6515-38-4 | 68506 | 198.4345 | C5H2Cl3NO | organophosphate | Degradate | Chlorpyrifos | No | N - need other LC conditions | - | -
4-Chloro-2-methylphenol | 1570-64-5 | 68512 | 142.6 | C7H7ClO | acid | Degradate | MCPA | Yes | N - need other LC conditions | - | -
4-Chlorobenzylmethyl sulfone | 5925-80-4 | 67802 | 204.6739 | C8H9ClO2S | carbamate & thiocarbamate | Degradate | Thiobencarb | Yes | N - need other LC conditions | - | -
4,4'-Dichlorobenzophenone | 90-98-2 | 68760 | 251.108 | C13H8Cl2O | pyrethroid & organochlorine& phenylpyrazine | Degradate | DDT, Dicofol | Yes | GC - better by GC/MS | - | -
Acetochlor/Metolachlor SA secondary amide | 446027-17-4 | - | 257.3 | C11H15NO4S | acetanilide & amide | Degradate | Acetochlor/Metolachlor | Yes | S - No standard | - | -
alpha-Cypermethrin | 67375-30-8 | - | 416.2972 | C22H19Cl2NO3 | pyrethroid & organochlorine& phenylpyrazine | Pesticide | Cypermethrin | No | GC - better by GC/MS | - | -
alpha-Deltamethrin | AEF108569 | - | 505.1992 | C22H19Br2NO3 | pyrethroid & organochlorine& phenylpyrazine | Pesticide | Deltamethrin | No | D - Duplicate analyte | - | -
alpha-Deltamethrin | 55700-99-7 | - | 505.1992 | C22H19Br2NO3 | pyrethroid & organochlorine& phenylpyrazine | Pesticide | Deltamethrin | No | GC - better by GC/MS | - | -
alpha-Endosulfan | 959-98-8 | 68763 | 406.9251 | C9H6Cl6O3S | pyrethroid & organochlorine& phenylpyrazine | Pesticide | Endosulfan | Yes | GC - better by GC/MS | - | -
alpha-HCH | 319-84-6 | 68764 | 290.8298 | C6H6Cl6 | pyrethroid & organochlorine& phenylpyrazine | Degradate | gamma-HCH | Yes | GC - better by GC/MS | - | -
Aminomethylphosphonic acid | 1066-51-9 | - | 111.037 | CH6NO3P | glyphosate | Degradate | Glyphosate | Yes | N - need other LC conditions | - | -
Aminopyralid | 150114-71-9 | 68534 | 207.0142 | C6H4Cl2N2O2 | miscellaneous | Pesticide | Aminopyralid | Yes | Y - LC/MSMS | D | 9030
Ammelide | 645-93-2 | 68535 | 128.0895 | C3H4N4O2 | triazine | Degradate | Atrazine | No | Y - LC/MSMS | D | 9031
Benomyl | 17804-35-2 | 68537 | 290.3177 | C14H18N4O3 | fungicide | Pesticide | Benomyl | Yes | N - need other LC conditions | - | -
beta-Cyfluthrin | 68359-37-5b | - | 434.2876 | C22H18Cl2FNO3 | pyrethroid & organochlorine& phenylpyrazine | Pesticide | Cyfluthrin | No | GC - better by GC/MS | - | -
beta-Endosulfan | 33213-65-9 | 68766 | 406.9251 | C9H6Cl6O3S | pyrethroid & organochlorine& phenylpyrazine | Pesticide | Endosulfan | Yes | GC - better by GC/MS | - | -
beta-HCH | 319-85-7 | 68767 | 290.8298 | C6H6Cl6 | pyrethroid & organochlorine& phenylpyrazine | Degradate | gamma-HCH | Yes | GC - better by GC/MS | - | -
Bifenazate | 149877-41-8 | 68540 | 300.4 | C17H20N2O3 | miscellaneous | Pesticide | Bifenazate | Yes | Y - LC/MSMS | D | 9030
Bifenazate diazene | 149878-40-0 | 68541 | 300.3523 | C17H20N2O3 | miscellaneous | Degradate | Bifenazate | No | Y - LC/MSMS | D | 9030
Bromomethane | 74-83-9 | - | 94.9385 | CH3Br | fumigant | Pesticide | Bromomethane | Yes | NA - not appropriate | - | -
Carbofuran-7-phenol | 1563-38-8 | 68518 | 164.2 | C10H12O2 | carbamate & thiocarbamate | Degradate | Carbofuran | No | Y - LC/MSMS | D | 9030
Chloropicrin | 76-06-2 | - | 164.3752 | CCl3NO2 | fumigant | Pesticide | Chloropicrin | Yes | N - need other LC conditions | - | -
Chlorothalonil | 1897-45-6 | 65071 | 265.911 | C8Cl4N2 | fungicide | Pesticide | Chlorothalonil | Yes | GC - better by GC/MS | - | -
Chlorthal-dimethyl | 1861-32-1 | 65076 | 331.9642 | C10H6Cl4O4 | acid | Pesticide | Dacthal | Yes | GC - better by GC/MS | - | -
cis-Cypermethrin | 211504-93-7 | - | 416.2972 | C22H19Cl2NO3 | pyrethroid & organochlorine& phenylpyrazine | Pesticide | Cypermethrin | No | GC - better by GC/MS | - | -
cis-Deltamethric acid | 63597-73-9 | 68555 | 298 | C8H10Br2O2 | pyrethroid & organochlorine& phenylpyrazine | Degradate | Deltamethrin | No | N - need other LC conditions | - | -
cis-Permethric acid | 59042-49-8 | 68556 | 209.0698 | C8H10Cl2O2 | pyrethroid & organochlorine& phenylpyrazine | Degradate | Permethrin | Yes | N - need other LC conditions | - | -
cis-Propiconazole | c60207901 | 68557 | - | - | fungicide | Pesticide | cis-Propiconazole | Yes | I - isomer not separated | - | -
Copper | 7440-50-8 | - | - | - | fungicide | Pesticide | Copper | Yes | NA - not appropriate | - | -
Cyanazine acid | NAV114 | - | - | - | triazine | Degradate | Cyanazine | Yes | S - No standard | - | -
Cyanazine amide | NAV115 | - | - | - | triazine | Degradate | Cyanazine | Yes | S - No standard | - | -
Cyfluthrin | 68359-37-5 | 65074 | 434.2876 | C22H18Cl2FNO3 | pyrethroid & organochlorine& phenylpyrazine | Pesticide | Cyfluthrin | Yes | GC - better by GC/MS | - | -
Cyhalothrin (mixed isomers) | 68085-85-8 | - | 449.8501 | C23H19ClF3NO3 | pyrethroid & organochlorine& phenylpyrazine | Pesticide | Cyhalothrin | No | GC - better by GC/MS | - | -
Cypermethrin | 52315-07-8 | 65075 | 416.2972 | C22H19Cl2NO3 | pyrethroid & organochlorine& phenylpyrazine | Pesticide | Cypermethrin | Yes | GC - better by GC/MS | - | -
Cyuranic acid | 108-80-5 | 68559 | 129.0742 | C3H3N3O3 | triazine | Degradate | Atrazine | No | N - need other LC conditions | - | -
Dechloroacetochlor | NAV117 | - | 235.322 | C14H21NO2 | acetanilide & amide | Degradate | Acetochlor | Yes | S - No standard | - | -
Dechloroalachlor | 74886-79-6 | - | 235.32 | C14H21NO2 | acetanilide & amide | Degradate | Alachlor | Yes | S - No standard | - | -
Dechlorodimethenamid | 864182-54-7 | - | 241.1 | C12H19NO2S | acetanilide & amide | Degradate | Dimethenamid | Yes | S - No standard | - | -
Deethylcyanazine | 21725-40-6 | - | - | - | triazine | Degradate | Cyanazine | Yes | S - No standard | - | -
Deethylcyanazine acid | 36749-35-6 | - | - | - | triazine | Degradate | Cyanazine | Yes | S - No standard | - | -
Deethylcyanazine amide | 36556-77-1 | - | - | - | triazine | Degradate | Cyanazine | Yes | S - No standard | - | -
Deisopropyliprodione | 79076-80-5 | 68565 | 288.1 | C10H7Cl2N3O3 | fungicide | Degradate | Iprodione | No | Y - LC/MSMS | D | 9031
delta-HCH | 319-86-8 | 68771 | 290.8298 | C6H6Cl6 | pyrethroid & organochlorine& phenylpyrazine | Degradate | gamma-HCH | Yes | GC - better by GC/MS | - | -
Deltamethrin | 52918-63-5 | 65077 | 505.1992 | C22H19Br2NO3 | pyrethroid & organochlorine& phenylpyrazine | Pesticide | Deltamethrin | Yes | GC - better by GC/MS | - | -
Deltamethrin | 52918-63-5 | 65077 | 505.1992 | C22H19Br2NO3 | pyrethroid & organochlorine& phenylpyrazine | Pesticide | Deltamethrin | Yes | GC - better by GC/MS | - | -
Dicofol | 115-32-2 | 68772 | 370.4857 | C14H9Cl5O | pyrethroid & organochlorine& phenylpyrazine | Pesticide | Dicofol | Yes | GC - better by GC/MS | - | -
Dieldrin | 60-57-1 | 68773 | 380.9093 | C12H8Cl6O | pyrethroid & organochlorine& phenylpyrazine | Pesticide | Dieldrin | Yes | GC - better by GC/MS | - | -
Dimethenamid-P | 163515-14-8 | 68584 | 275.8 | C12H18ClNO2S | acetanilide & amide | Pesticide | Dimethenamid-P | Yes | I - isomer not separated | - | -
Diquat | 85-00-7 | 68585 | 184.2 | C12H12N2 | miscellaneous | Pesticide | Diquat | Yes | N - need other LC conditions | D | -
Endosulfan | 115-29-7 | 68592 | 406.9251 | C9H6Cl6O3S | pyrethroid & organochlorine& phenylpyrazine | Pesticide | Endosulfan | Yes | GC - better by GC/MS | - | -
Endosulfan ether | 3369-52-6 | 68775 | 342.8613 | C9H6Cl6O | pyrethroid & organochlorine& phenylpyrazine | Degradate | Endosulfan | Yes | GC - better by GC/MS | - | -
Endosulfan sulfate | 1031-07-8 | 68776 | 422.9245 | C9H6Cl6O4S | pyrethroid & organochlorine& phenylpyrazine | Degradate | Endosulfan | Yes | GC - better by GC/MS | - | -
Endothal | 145-73-3 | 68593 | 230.1257 | C8H8Na2O5 | miscellaneous | Pesticide | Endothall | Yes | GC - better by GC/MS | - | -
Esfenvalerate | 66230-04-4 | 65081 | 419.9001 | C25H22ClNO3 | pyrethroid & organochlorine& phenylpyrazine | Pesticide | Esfenvalerate | Yes | GC - better by GC/MS | - | -
Ethalfluralin | 55283-68-6 | 65082 | 333.2632 | C13H14F3N3O4 | miscellaneous | Pesticide | Ethalfluralin | Yes | GC - better by GC/MS | - | -
Fenpropathrin | 39515-41-8 | 65083 | 349.4229 | C22H23NO3 | pyrethroid & organochlorine& phenylpyrazine | Pesticide | Fenpropathrin | Yes | GC - better by GC/MS | - | -
Flumiclorac-pentyl | 87546-18-7 | 68607 | 423.8624 | C21H23ClFNO5 | miscellaneous | Pesticide | Flumiclorac | Yes | Y - LC/MSMS | D | 9030
Fonofos oxon | 944-21-8 | - | 230.2637 | C10H15O2PS | organophosphate | Degradate | Fonofos | Yes | S - No standard | - | -
Formetanate | 22259-30-9 | 68609 | 221.3 | C11H15N3O2 | carbamate & thiocarbamate | Pesticide | Formetanate | Yes | Y - LC/MSMS | D | 9030
gamma-Cyhalothrin | 76703-62-3 | - | 449.8501 | C23H19ClF3NO3 | pyrethroid & organochlorine& phenylpyrazine | Pesticide | Cyhalothrin (lambda-Cyhalothrin) | Yes | GC - better by GC/MS | - | -
gamma-HCH | 58-89-9 | 68778 | 290.8298 | C6H6Cl6 | pyrethroid & organochlorine& phenylpyrazine | Pesticide | gamma-HCH | Yes | GC - better by GC/MS | - | -
Glyphosate | 1071-83-6 | - | 169.0731 | C3H8NO5P | glyphosate | Pesticide | Glyphosate | Yes | N - need other LC conditions | - | -
Hydroxydimethenamid | NAV139 | - | 257.3 | C12H19NO3S | acetanilide & amide | Degradate | Dimethenamide | Yes | S - No standard | - | -
Iprodione | 36734-19-7 | 66617 | 330.1666 | C13H13Cl2N3O3 | fungicide | Pesticide | Iprodione | Yes | Y - LC/MSMS | D | 9031
Iprodione amide | 79076-80-5 | 68629 | 288.1 | C10H7Cl2N3O3 | fungicide | Degradate | Iprodione | No | ? - poor response | - | -
Iprodione isomer | 79076-80-5 | 68565 | 288.1 | C10H7Cl2N3O3 | fungicide | Degradate | Iprodione | No | ? - poor response | D | 9031
Iprodione rp30228 | 63637-89-8 | 68630 | 330.2 | C13H13Cl2N3O3 | fungicide | Degradate | Iprodione | No | N - need other LC conditions | - | -
Iprodione urea | 227020-03-3 | 68631 | 330.2 | C13H13Cl2N3O3 | fungicide | Degradate | Iprodione | No | N - need other LC conditions | - | -
Isoxaflutole methylbenzoate RPA204 | 300571-21-5 | 68634 | 282.2 | C10H9F3O4S | miscellaneous | Degradate | Isoxaflutole | No | N - need other LC conditions | - | -
Kresoxim-methyl BF490-1 | 137169-29-0 | 68635 | 299.3212 | C17H17NO4 | fungicide | Degradate | Kresoxim-methyl | No | ? - poor response | D | -
Kresoxim-methyl BF490-2 | 181373-10-4 | 68636 | 315.3 | C17H17NO5 | fungicide | Degradate | Kresoxim-methyl | No | ? - poor response | D | -
Kresoxim-methyl BF490-9 | 181373-11-5 | 68637 | 315.3 | C17H17NO5 | fungicide | Degradate | Kresoxim-methyl | No | ? - poor response | D | -
lambda-Cyhalothrin | 91465-08-6 | 65086 | 449.8501 | C23H19ClF3NO3 | pyrethroid & organochlorine& phenylpyrazine | Pesticide | Cyhalothrin | Yes | GC - better by GC/MS | - | -
Maneb | 12427-38-2 | 68640 | 265.3019 | C4H6MnN2S4 | fungicide | Pesticide | Maneb | Yes | N - need other LC conditions | - | -
Metam sodium | 137-42-8 | 68643 | 129.1796 | C2H4NNaS2 | fungicide | Pesticide | Metam sodium | Yes | N - need other LC conditions | - | -
Methoxychlor | 72-43-5 | 68779 | 345.6481 | C16H15Cl3O2 | pyrethroid & organochlorine& phenylpyrazine | Pesticide | Methoxychlor | Yes | GC - better by GC/MS | - | -
Methyl 3,5-dichlorobenzoate | 2905-67-1 | - | 205 | C8H6Cl2O2 | acetanilide & amide | Degradate | Pronamide | No | M - Methyl ester | - | -
N-Isopropylammelide | 35200-63-6 | - | 170.1692 | C6H10N4O2 | triazine | Degradate | Atrazine | No | S - No standard | - | -
p,p'-DDE | 72-55-9 | 65095 | 318.0253 | C14H8Cl4 | pyrethroid & organochlorine& phenylpyrazine | Degradate | DDT | Yes | GC - better by GC/MS | - | -
Paraquat | 4685-14-7 | 68667 | 184.2 | C12H14N2 | miscellaneous | Pesticide | Paraquat | Yes | N - need other LC conditions | D | -
Permethrin | 52645-53-1 | - | 391.2877 | C21H20Cl2O3 | pyrethroid & organochlorine& phenylpyrazine | Pesticide | Permethrin | Yes | GC - better by GC/MS | - | -
Phosmet oxon | 3735-33-9 | 68674 | 301.2554 | C11H12NO5PS | organophosphate | Degradate | Phosmet | Yes | Y - LC/MSMS | D | 9030
Pyrethrins | 8003-34-7 | 68681 | 328.4452 | C21H28O3 | pyrethroid & organochlorine& phenylpyrazine | Pesticide | Pyrethrins | Yes | GC - better by GC/MS | - | -
S-metolachlor | 87392-12-9 | 68496 | 283.7937 | C15H22ClNO2 | acetanilide & amide | Pesticide | Metolachlor | Yes | I - isomer not separated | - | -
sec-Alachlor SA | NAV106 | - | 271.3 | C12H17NO4S | acetanilide & amide | Degradate | Alachlor | Yes | S - No standard | - | -
Tefluthrin | 79538-32-2 | 67731 | 418.7337 | C17H14ClF7O2 | pyrethroid & organochlorine& phenylpyrazine | Pesticide | Tefluthrin | Yes | GC - better by GC/MS | - | -
trans-Cypermethrin | 211504-94-8 | - | 416.2972 | C22H19Cl2NO3 | pyrethroid & organochlorine& phenylpyrazine | Pesticide | Cypermethrin | No | GC - better by GC/MS | - | -
trans-Deltamethrin | 64363-96-8 | - | 505.2 | C22H19Br2NO3 | pyrethroid & organochlorine& phenylpyrazine | Pesticide | Deltamethrin | No | GC - better by GC/MS | - | -
trans-Permethric acid | 55701-05-8 | 68707 | 209.0698 | C8H10Cl2O2 | pyrethroid & organochlorine& phenylpyrazine | Degradate | Permethrin | Yes | N - need other LC conditions | - | -
trans-Propiconazole | t60207901 | 68709 | - | - | fungicide | Pesticide | trans-Propiconazole | Yes | I - isomer not separated | - | -
Trifluralin | 1582-09-8 | 65108 | 335.279 | C13H16F3N3O4 | miscellaneous | Pesticide | Trifluralin | Yes | GC - better by GC/MS | - | -
zeta-Cypermethrin | 52315-07-8z | - | 416.2972 | C22H19Cl2NO3 | pyrethroid & organochlorine& phenylpyrazine | Pesticide | Cypermethrin | Yes | GC - better by GC/MS | - | -
Ziram | 137-30-4 | 68716 | 305.8429 | C6H12N2S4Zn | fungicide | Pesticide | Ziram | Yes | N - need other LC conditions | - | -

## s6_esipos_response
Table S6. Summary of response factor and parameters of linear fit of response factor by nominal concentration for direct aqueous-injection liquid chromatography-tandem mass spectrometry method O-2437-15 positive electrospray ionization mode analytes [Data from electrospray positive ionization MDL experiments, with 10 concentration levels and 7 replicates at each level; The number of calibration standards included in the summary was different for each analyte because of different response factors and the corresponding lowest calibration standards that met the identification criteria; Slope of 0 indicates response factors are constant over the concentration range; Slopes that are significantly different from 0 are highlighted in bold with red highlight; Validation quality code: A, no qualification; E, estimated remark code; D, deleted from method in May 2013; Abbreviations: MDL, method detection level; ng, nanograms; N, number of samples; Std Error, standard error, t ratio, ;Prob>¦t¦, Lower 95%, lower 95th percentile confidence limit of slope estimate; Upper 95%, upper 95th percentile confidence limit of slope estimate; na, not available] | [14 empty] | These columns for analysis only; not printed.
Validation quality code | Analytical method group | Pesticide group | Analyte | NWIS Parameter code | MDL (ng/L) | N | Median response factor | Mean response factor | Slope estimate | Std Error | t Ratio | Prob>¦t¦ | Lower 95% | Upper 95% | Slope contains zero | Rounded Lower 95% | Rounded Upper 95%
A | acetanilide & amide | Acetochlor | Acetochlor | 68520 | 5 | 70 | 159.1123 | 173.2443 | -0.0011246 | 0.0047365 | -0.24 | 0.813 | -0.010576 | 0.0083269 |  | -0.011 | 0.008
A |  |  | Hydroxyacetochlor | 68615 | 4 | 63 | 89.5288 | 88.4866 | 0.001661 | 0.0007617 | 2.18 | 0.0331 | 0.00013794 | 0.0031841 |  | 0 | 0.003
A |  | Acetochlor/Metolachlor | 2-chloro-N-(2-ethyl-6-methylphenyl)acetamide | 68521 | 2 | 63 | 316.0019 | 319.6958 | -0.00075038 | 0.0014812 | -0.51 | 0.6142 | -0.0037121 | 0.0022114 |  | -0.004 | 0.002
A |  | Alachlor | 2-Chloro-2,6-diethylacetanilide | 68525 | 2 | 70 | 343.1588 | 335.0234 | 0.0032428 | 0.0022822 | 1.42 | 0.1599 | -0.0013113 | 0.0077969 |  | -0.001 | 0.008
A |  |  | Alachlor | 65064 | 4 | 63 | 241.2146 | 312.6136 | -0.014973 | 0.0058765 | -2.55 | 0.0134 | -0.026724 | -0.0032226 | 1 | -0.027 | -0.003
A |  |  | Hydroxyalachlor | 68616 | 4 | 56 | 147.0367 | 149.4508 | 0.0019495 | 0.0011333 | 1.72 | 0.0911 | -0.00032266 | 0.0042216 |  | 0 | 0.004
A |  | Dimethenamid | Dimethenamid | 68580 | 1 | 70 | 1202.6371 | 1182.2778 | 0.022475 | 0.0055024 | 4.08 | 0.0001 | 0.011495 | 0.033455 | 1 | 0.011 | 0.033
A |  | Metolachlor | 2-(2-ethyl-6-methyl-phenyl)aminopropan-1-ol | 68595 | 2 | 63 | 612.46 | 594.6938 | 0.011429 | 0.0033614 | 3.4 | 0.0012 | 0.0047072 | 0.01815 | 1 | 0.005 | 0.018
A |  |  | Dechlorometolachlor | 68562 | 1 | 70 | 4781.6432 | 4736.5233 | -0.020723 | 0.019835 | -1.04 | 0.2998 | -0.060304 | 0.018858 |  | -0.06 | 0.019
A |  |  | Hydroxymetolachlor | 68622 | 1 | 70 | 1776.8556 | 1774.3663 | 0.0080488 | 0.0076669 | 1.05 | 0.2975 | -0.0072503 | 0.023348 |  | -0.007 | 0.023
A |  |  | Metolachlor | 65090 | 4 | 70 | 2068.5028 | 4091.4678 | -0.37551 | 0.1928 | -1.95 | 0.0556 | -0.76024 | 0.0092156 |  | -0.76 | 0.009
A |  |  | Metolachlor hydroxy morpholinone | 68649 | 3 | 63 | 340.6136 | 336.4 | 0.0057465 | 0.0019246 | 2.99 | 0.0041 | 0.001898 | 0.0095949 | 1 | 0.002 | 0.01
A |  | Pronamide | Pronamide | 67706 | 2 | 70 | 293.3998 | 281.8273 | 0.0070211 | 0.0022231 | 3.16 | 0.0024 | 0.0025851 | 0.011457 | 1 | 0.003 | 0.011
A |  | Propanil | Propanil | 66641 | 5 | 56 | 94.906 | 93.9482 | 0.00017514 | 0.00071411 | 0.25 | 0.8072 | -0.0012566 | 0.0016068 |  | -0.001 | 0.002
A | acid | Bentazone | 2-Amino-N-isopropylbenzamide | 68503 | 2 | 69 | 790.4767 | 789.5324 | 0.0010169 | 0.0048318 | 0.21 | 0.8339 | -0.0086274 | 0.010661 |  | -0.009 | 0.011
A | carbamate & thiocarbamate | Aldicarb | Aldicarb | 68528 | 4 | 63 | 164.8215 | 160.7341 | 0.0024964 | 0.0014025 | 1.78 | 0.0801 | -0.00030806 | 0.0053009 |  | 0 | 0.005
A |  |  | Aldicarb sulfone | 68529 | 10 | 69 | 9.6813 | 10.2512 | -6.3275e-05 | 0.00012759 | -0.5 | 0.6216 | -0.00031795 | 0.0001914 |  | 0 | 0
A |  |  | Aldicarb sulfoxide | 68530 | 1 | 70 | 308.6533 | 310.1081 | 0.0050252 | 0.0015164 | 3.31 | 0.0015 | 0.0019992 | 0.0080512 | 1 | 0.002 | 0.008
A |  | Butylate | Butylate | 65068 | 3 | 56 | 83.8675 | 81.6938 | 0.001594 | 0.00051227 | 3.11 | 0.003 | 0.00056697 | 0.002621 | 1 | 0.001 | 0.003
A |  | Carbaryl | Carbaryl | 65069 | 3 | 70 | 266.6861 | 264.8634 | -0.0029101 | 0.0021587 | -1.35 | 0.1821 | -0.0072177 | 0.0013975 |  | -0.007 | 0.001
A |  | Carbofuran | Carbofuran | 65070 | 2 | 70 | 1011.4129 | 1004.7074 | 0.010641 | 0.0039997 | 2.66 | 0.0097 | 0.0026597 | 0.018622 | 1 | 0.003 | 0.019
A |  | EPTC | EPTC | 65080 | 103 | 49 | 14.2818 | 15.1378 | 3.4652e-05 | 0.00022578 | 0.15 | 0.8787 | -0.00041956 | 0.00048886 |  | 0 | 0
A |  |  | EPTC R248722 | 68594 | 2 | 70 | 463.739 | 449.0929 | 0.0034164 | 0.0032136 | 1.06 | 0.2915 | -0.0029962 | 0.0098291 |  | -0.003 | 0.01
A |  | Methomyl | Methomyl | 68645 | 1 | 70 | 297.7084 | 293.8078 | 0.006675 | 0.001818 | 3.67 | 0.0005 | 0.0030472 | 0.010303 | 1 | 0.003 | 0.01
A |  |  | Methomyl oxime | 68646 | 39 | 28 | 3.4395 | 3.4238 | 6.2305e-06 | 2.0524e-05 | 0.3 | 0.7639 | -3.5957e-05 | 4.8418e-05 |  | 0 | 0
A |  | Molinate | 4-Hydroxy molinate | 68515 | 3 | 70 | 381.9381 | 423.794 | -0.0058578 | 0.0096692 | -0.61 | 0.5467 | -0.025152 | 0.013437 |  | -0.025 | 0.013
A |  |  | Carboxy molinate | 68549 | 11 | 42 | 138.5721 | 137.0083 | 0.0014254 | 0.00063141 | 2.26 | 0.0295 | 0.00014929 | 0.0027016 |  | 0 | 0.003
A |  |  | Molinate | 65091 | 9 | 49 | 48.6489 | 49.159 | 0.00078243 | 0.00034458 | 2.27 | 0.0278 | 8.9222e-05 | 0.0014756 |  | 0 | 0.001
A |  | Oxamyl | Oxamyl | 68664 | 1 | 70 | 529.0604 | 534.991 | 0.0092811 | 0.0019431 | 4.78 | <.0001 | 0.0054037 | 0.013158 | 1 | 0.005 | 0.013
A |  |  | Oxamyl oxime | 68665 | 1 | 70 | 1299.051 | 1305.702 | -0.00090896 | 0.0048668 | -0.19 | 0.8524 | -0.010621 | 0.0088026 |  | -0.011 | 0.009
A |  | Propoxur | Propoxur | 68679 | 2 | 70 | 721.1274 | 737.5324 | -0.00056755 | 0.0046873 | -0.12 | 0.904 | -0.009921 | 0.0087859 |  | -0.01 | 0.009
A |  | thiobencarb | 4-Chlorobenzylmethyl sulfoxide | 68514 | 2 | 70 | 517.5731 | 510.8344 | 0.0040471 | 0.0037167 | 1.09 | 0.28 | -0.0033694 | 0.011464 |  | -0.003 | 0.011
A |  | Thiobencarb | Thiobencarb | 65107 | 1 | 70 | 824.9773 | 814.6375 | 0.013389 | 0.0037913 | 3.53 | 0.0007 | 0.0058238 | 0.020955 | 1 | 0.006 | 0.021
A |  | Triallate | Triallate | 68710 | 8 | 63 | 37.4311 | 41.0812 | -0.00032103 | 0.00055782 | -0.58 | 0.5671 | -0.0014365 | 0.0007944 |  | -0.001 | 0.001
A | fungicide | Azoxystrobin | Azoxystrobin | 66589 | 1 | 70 | 3448.5322 | 3437.7762 | -0.011584 | 0.014647 | -0.79 | 0.4318 | -0.040811 | 0.017644 |  | -0.041 | 0.018
A |  | Benomyl | 2-Aminobenzimidazole | 68502 | 4 | 49 | 119.1874 | 118.7745 | 0.0027549 | 0.00073126 | 3.77 | 0.0005 | 0.0012838 | 0.004226 | 1 | 0.001 | 0.004
A |  | Fentin | Fentin | 68603 | 8 | 49 | 51.6315 | 52.1938 | -0.00082529 | 0.0002401 | -3.44 | 0.0012 | -0.0013083 | -0.00034228 |  | -0.001 | 0
A |  | Kresoxim-methyl | Kresoxim-methyl | 67670 | 2 | 70 | 258.1108 | 257.5439 | 0.00090999 | 0.0015677 | 0.58 | 0.5635 | -0.0022183 | 0.0040383 |  | -0.002 | 0.004
A |  | Metalaxyl | Metalaxyl | 68437 | 3 | 70 | 346.7088 | 400.0765 | -0.0085309 | 0.0061299 | -1.39 | 0.1686 | -0.020763 | 0.0037012 |  | -0.021 | 0.004
A |  | Metconazole | Metconazole | 66620 | 2 | 63 | 321.2105 | 323.1714 | -0.0020436 | 0.0014995 | -1.36 | 0.1779 | -0.005042 | 0.00095476 |  | -0.005 | 0.001
A |  | Myclobutanil | Myclobutanil | 66632 | 3 | 63 | 173.9619 | 179.3699 | 0.00018047 | 0.001517 | 0.12 | 0.9057 | -0.0028529 | 0.0032139 |  | -0.003 | 0.003
A |  | Propiconazole | Propiconazole | 66643 | 3 | 70 | 198.7424 | 244.1069 | -0.0085185 | 0.0050005 | -1.7 | 0.093 | -0.018497 | 0.0014599 |  | -0.018 | 0.001
A |  | Pyraclostrobin | Pyraclostrobin | 66646 | 1 | 70 | 757.4433 | 770.1976 | 0.005372 | 0.0041937 | 1.28 | 0.2046 | -0.0029964 | 0.01374 |  | -0.003 | 0.014
A |  | Tebuconazole | Tebuconazole | 66649 | 2 | 70 | 279.153 | 305.8289 | -0.0063223 | 0.0031581 | -2 | 0.0493 | -0.012624 | -2.0364e-05 |  | -0.013 | 0
A |  | Tetraconazole | Tetraconazole | 66654 | 3 | 70 | 213.9377 | 238.1124 | -0.0032383 | 0.0031296 | -1.03 | 0.3045 | -0.0094833 | 0.0030067 |  | -0.009 | 0.003
A |  | Trifloxystrobin | Trifloxystrobin | 66660 | 1 | 70 | 2113.844 | 2225.195 | -0.019234 | 0.017393 | -1.11 | 0.2727 | -0.053941 | 0.015474 |  | -0.054 | 0.015
A | miscellaneous | Bromacil | Bromacil | 68542 | 3 | 63 | 279.292 | 278.4028 | -0.0046611 | 0.0018389 | -2.53 | 0.0138 | -0.0083383 | -0.0009839 | 1 | -0.008 | -0.001
A |  | Etoxazole | Etoxazole | 68598 | 1 | 70 | 1813.3121 | 1835.3778 | 0.01065 | 0.007055 | 1.51 | 0.1358 | -0.0034276 | 0.024728 |  | -0.003 | 0.025
A |  | Flubendiamide | Desiodo flubendiamide | 68563 | 2 | 70 | 380.4346 | 408.8837 | -0.0040522 | 0.0039211 | -1.03 | 0.3051 | -0.011877 | 0.0037723 |  | -0.012 | 0.004
A |  | Imazamox | Imazamox | 68625 | 14 | 49 | 58.6171 | 52.7516 | 0.0011965 | 0.00074919 | 1.6 | 0.117 | -0.00031072 | 0.0027036 |  | 0 | 0.003
A |  | Imazaquin | Imazaquin | 61682 | 9 | 63 | 112.1412 | 106.0721 | 0.0020542 | 0.0013373 | 1.54 | 0.1297 | -0.00061997 | 0.0047284 |  | -0.001 | 0.005
A |  | Imazethapyr | Imazethapyr | 61683 | 10 | 56 | 137.3196 | 132.5489 | 0.0004976 | 0.00118 | 0.42 | 0.6749 | -0.0018681 | 0.0028633 |  | -0.002 | 0.003
A |  | Imidacloprid | Imidacloprid | 68426 | 5 | 49 | 84.7991 | 84.8259 | 0.0011484 | 0.00044589 | 2.58 | 0.0132 | 0.0002514 | 0.0020454 |  | 0 | 0.002
A |  | Indoxacarb | Indoxacarb | 68627 | 4 | 56 | 45.3532 | 44.8426 | 0.00069797 | 0.00020493 | 3.41 | 0.0013 | 0.0002871 | 0.0011088 |  | 0 | 0.001
A |  | Isoxaflutole | Isoxaflutole | 68632 | 6 | 70 | 77.3594 | 85.9869 | -0.00055151 | 0.0023061 | -0.24 | 0.8117 | -0.0051532 | 0.0040502 |  | -0.005 | 0.004
A |  | Lactofen | Lactofen | 68638 | 1 | 63 | 356.6775 | 355.5865 | 0.0048343 | 0.0014883 | 3.25 | 0.0019 | 0.0018583 | 0.0078103 | 1 | 0.002 | 0.008
A |  | Methoxyfenozide | Methoxyfenozide | 68647 | 1 | 70 | 1571.9653 | 1551.0744 | 0.021182 | 0.0060702 | 3.49 | 0.0009 | 0.0090688 | 0.033295 | 1 | 0.009 | 0.033
A |  | Norflurazon | Demethyl norflurazon | 68567 | 2 | 70 | 636.3158 | 739.1801 | -0.022623 | 0.010656 | -2.12 | 0.0374 | -0.043886 | -0.0013598 | 1 | -0.044 | -0.001
A |  |  | Norflurazon | 67685 | 2 | 70 | 573.1133 | 562.1703 | 0.0068972 | 0.002743 | 2.51 | 0.0143 | 0.0014236 | 0.012371 | 1 | 0.001 | 0.012
A |  | Pendimethalin | Pendimethalin | 65098 | 1 | 56 | 237.7889 | 237.1734 | 0.0028929 | 0.000866 | 3.34 | 0.0015 | 0.0011567 | 0.0046292 | 1 | 0.001 | 0.005
A |  | Propargite | Propargite | 68677 | 1 | 70 | 2445.9585 | 2413.5417 | -0.018655 | 0.0083931 | -2.22 | 0.0296 | -0.035403 | -0.0019066 | 1 | -0.035 | -0.002
A |  | Pymetrozine | Pymetrozine | 68680 | 1 | 70 | 408.1934 | 406.1785 | 0.0057822 | 0.0017058 | 3.39 | 0.0012 | 0.0023783 | 0.0091861 | 1 | 0.002 | 0.009
A |  | Pyridaben | Pyridaben | 68682 | 1 | 70 | 1950.3804 | 1942.2588 | -0.0039344 | 0.0084506 | -0.47 | 0.643 | -0.020797 | 0.012928 |  | -0.021 | 0.013
A |  | Pyriproxyfen | Pyriproxyfen | 68683 | 1 | 70 | 1400.593 | 1408.7041 | 0.0014121 | 0.0046762 | 0.3 | 0.7636 | -0.0079191 | 0.010743 |  | -0.008 | 0.011
A |  | Tebufenozide | Tebufenozide | 68692 | 1 | 70 | 2185.1616 | 2170.56 | 0.010439 | 0.0092926 | 1.12 | 0.2652 | -0.0081037 | 0.028982 |  | -0.008 | 0.029
A |  | Terbacil | Terbacil | 68698 | 10 | 49 | 56.4077 | 57.6592 | -0.0013693 | 0.00032989 | -4.15 | 0.0001 | -0.0020329 | -0.00070564 | 1 | -0.002 | -0.001
A | organophosphate | Acephate | Acephate | 68519 | 5 | 70 | 450.1968 | 449.4792 | 0.0043421 | 0.0019853 | 2.19 | 0.0322 | 0.00038039 | 0.0083037 |  | 0 | 0.008
A |  | Azinphos-methyl | Azinphos-methyl | 65066 | 4 | 70 | 167.7614 | 179.6757 | -0.0028174 | 0.0021644 | -1.3 | 0.1974 | -0.0071364 | 0.0015015 |  | -0.007 | 0.002
A |  |  | Azinphos-methyl oxon | 68211 | 7 | 49 | 183.0077 | 178.7282 | 0.00022878 | 0.0011877 | 0.19 | 0.8481 | -0.0021605 | 0.0026181 |  | -0.002 | 0.003
A |  | Chlorpyrifos | Chlorpyrifos | 65072 | 2 | 70 | 248.4274 | 251.5324 | 0.0022037 | 0.0016079 | 1.37 | 0.175 | -0.0010047 | 0.0054122 |  | -0.001 | 0.005
A |  |  | Chlorpyrifos oxon | 68216 | 2 | 70 | 385.0442 | 369.4766 | 0.006049 | 0.0027755 | 2.18 | 0.0328 | 0.00051054 | 0.011588 | 1 | 0.001 | 0.012
A |  | Diazinon | Diazinon | 65078 | 1 | 70 | 645.6313 | 664.419 | 0.0033739 | 0.0040061 | 0.84 | 0.4026 | -0.0046201 | 0.011368 |  | -0.005 | 0.011
A |  |  | Hydroxydiazinon | 68618 | 5 | 56 | 245.5184 | 244.882 | 0.0042271 | 0.0013661 | 3.09 | 0.0031 | 0.0014882 | 0.006966 | 1 | 0.001 | 0.007
A |  |  | Pyrimidinol | 68505 | 10 | 49 | 639.6864 | 1497.6269 | -0.18211 | 0.065857 | -2.77 | 0.0081 | -0.31459 | -0.049618 | 1 | -0.315 | -0.05
A |  | Dicrotophos | Dicrotophos | 68573 | 2 | 56 | 328.9452 | 328.4265 | 0.0059706 | 0.0012614 | 4.73 | <.0001 | 0.0034418 | 0.0084995 | 1 | 0.003 | 0.008
A |  | Dimethoate | Dimethoate | 66596 | 1 | 70 | 530.4864 | 527.3823 | 0.0075622 | 0.0029113 | 2.6 | 0.0115 | 0.0017529 | 0.013372 | 1 | 0.002 | 0.013
A |  |  | Dimethoate oxon | 68661 | 1 | 70 | 403.4694 | 399.2159 | 0.0059538 | 0.0021548 | 2.76 | 0.0074 | 0.001654 | 0.010254 | 1 | 0.002 | 0.01
A |  | Disulfoton | Disulfoton | 67595 | 6 | 49 | 47.7502 | 47.0956 | 0.00074674 | 0.00026843 | 2.78 | 0.0078 | 0.00020673 | 0.0012867 |  | 0 | 0.001
A |  |  | Disulfoton oxon | 68586 | 1 | 70 | 1167.7125 | 1153.1655 | 0.013532 | 0.0053332 | 2.54 | 0.0135 | 0.00289 | 0.024174 | 1 | 0.003 | 0.024
A |  |  | Disulfoton oxon sulfone | 68588 | 3 | 63 | 264.3717 | 260.4169 | 0.0026535 | 0.0017208 | 1.54 | 0.1282 | -0.0007875 | 0.0060945 |  | -0.001 | 0.006
A |  |  | Disulfoton oxon sulfoxide | 68587 | 3 | 70 | 501.8385 | 462.3649 | 0.0070826 | 0.0057995 | 1.22 | 0.2262 | -0.0044902 | 0.018655 |  | -0.004 | 0.019
A |  |  | Disulfoton sulfone | 68589 | 4 | 56 | 125.6761 | 128.5741 | -0.00036186 | 0.00091722 | -0.39 | 0.6948 | -0.0022008 | 0.0014771 |  | -0.002 | 0.001
A |  |  | Disulfoton sulfoxide | 68590 | 2 | 70 | 665.1872 | 676.8073 | -0.0048912 | 0.0033847 | -1.45 | 0.153 | -0.011645 | 0.0018629 |  | -0.012 | 0.002
A |  | Ethoprop | Ethoprop | 68596 | 2 | 70 | 332.3617 | 350.4678 | -0.0028387 | 0.0036896 | -0.77 | 0.4443 | -0.010201 | 0.0045238 |  | -0.01 | 0.005
A |  |  | O-Ethyl-O-methyl-S-propyl phosphorothioate | 68597 | 2 | 70 | 540.6631 | 553.1543 | -0.0010541 | 0.0038187 | -0.28 | 0.7834 | -0.0086743 | 0.0065661 |  | -0.009 | 0.007
A |  |  | O-ethyl-S-methyl-S-propyl phosphorodithioate | 68657 | 2 | 70 | 418.2232 | 425.7075 | 0.0036399 | 0.0035649 | 1.02 | 0.3109 | -0.0034737 | 0.010754 |  | -0.003 | 0.011
A |  |  | O-ethyl-S-propyl phosphorothioate | 68658 | 32 | 35 | 9.4157 | 9.546 | 0.00010747 | 3.3109e-05 | 3.25 | 0.0027 | 4.0112e-05 | 0.00017483 |  | 0 | 0
A |  | Fenamiphos | Fenamiphos | 68599 | 1 | 70 | 1273.9603 | 1271.0887 | 0.0070758 | 0.0051164 | 1.38 | 0.1712 | -0.0031339 | 0.017285 |  | -0.003 | 0.017
A |  |  | Fenamiphos sulfone | 68600 | 2 | 70 | 486.1764 | 483.3912 | 0.0036941 | 0.003274 | 1.13 | 0.2631 | -0.002839 | 0.010227 |  | -0.003 | 0.01
A |  |  | Fenamiphos sulfoxide | 68601 | 2 | 70 | 393.7607 | 417.8553 | -0.0070927 | 0.004601 | -1.54 | 0.1278 | -0.016274 | 0.0020884 |  | -0.016 | 0.002
A |  | Fonofos | Fonofos | 65084 | 5 | 56 | 115.6104 | 117.6099 | 0.0017725 | 0.001045 | 1.7 | 0.0956 | -0.00032263 | 0.0038677 |  | 0 | 0.004
A |  | Malathion | Malaoxon | 68240 | 1 | 70 | 966.8095 | 963.7226 | 0.004899 | 0.0048968 | 1 | 0.3206 | -0.0048724 | 0.01467 |  | -0.005 | 0.015
A |  |  | Malathion | 65087 | 2 | 63 | 396.5732 | 397.0725 | 0.0044853 | 0.0016654 | 2.69 | 0.0091 | 0.001155 | 0.0078156 | 1 | 0.001 | 0.008
A |  | Methamidophos | Methamidophos | 68644 | 1 | 63 | 315.9994 | 318.748 | -0.0004933 | 0.0013444 | -0.37 | 0.7149 | -0.0031817 | 0.0021951 |  | -0.003 | 0.002
A |  | Methidathion | Methidathion | 65088 | 5 | 70 | 420.454 | 412.9815 | 0.0043419 | 0.0022086 | 1.97 | 0.0534 | -6.5235e-05 | 0.0087491 |  | 0 | 0.009
A |  | Naled | Dichlorvos | 68572 | 26 | 49 | 66.7899 | 66.5231 | 0.001129 | 0.00056982 | 1.98 | 0.0534 | -1.7321e-05 | 0.0022753 |  | 0 | 0.002
A |  | Parathion-ethyl | Paraoxon | 68666 | 2 | 70 | 598.4308 | 588.6386 | -0.0032382 | 0.0028901 | -1.12 | 0.2665 | -0.0090052 | 0.0025288 |  | -0.009 | 0.003
A |  | Parathion-methyl | Paraoxon-methyl | 68648 | 9 | 49 | 102.9395 | 102.1846 | -0.0013564 | 0.00063647 | -2.13 | 0.0383 | -0.0026368 | -7.5932e-05 |  | -0.003 | 0
A |  | Phorate | Phorate | 68668 | 3 | 63 | 67.7477 | 67.6432 | 0.0012423 | 0.00059186 | 2.1 | 0.04 | 5.879e-05 | 0.0024258 |  | 0 | 0.002
A |  |  | Phorate oxon | 68669 | 2 | 28 | 645.6385 | 630.4533 | -0.0014424 | 0.0030851 | -0.47 | 0.644 | -0.0077839 | 0.0048991 |  | -0.008 | 0.005
A |  |  | Phorate oxon sulfone | 68670 | 10 | 49 | 110.8919 | 111.8162 | -0.00096098 | 0.00067176 | -1.43 | 0.1592 | -0.0023124 | 0.00039044 |  | -0.002 | 0
A |  |  | Phorate oxon sulfoxide | 68671 | 3 | 56 | 189.8522 | 185.764 | 0.0023054 | 0.0011057 | 2.09 | 0.0418 | 8.863e-05 | 0.0045222 |  | 0 | 0.005
A |  |  | Phorate sulfone | 68672 | 4 | 63 | 85.5332 | 83.8497 | -7.501e-05 | 0.00084325 | -0.09 | 0.9294 | -0.0017612 | 0.0016112 |  | -0.002 | 0.002
A |  |  | Phorate sulfoxide | 68673 | 2 | 70 | 457.1094 | 450.6661 | 0.00096516 | 0.0030919 | 0.31 | 0.7559 | -0.0052047 | 0.007135 |  | -0.005 | 0.007
A |  | Profenofos | Profenofos | 68676 | 1 | 70 | 286.7657 | 287.3398 | 0.0013097 | 0.001597 | 0.82 | 0.415 | -0.0018771 | 0.0044965 |  | -0.002 | 0.004
A |  | Tebupirimfos | Tebupirimfos | 68693 | 1 | 70 | 1262.6916 | 1257.7303 | 0.024033 | 0.0051733 | 4.65 | <.0001 | 0.01371 | 0.034356 | 1 | 0.014 | 0.034
A |  |  | Tebupirimfos oxon | 68694 | 1 | 70 | 1721.5633 | 1708.248 | 0.0099737 | 0.007481 | 1.33 | 0.1869 | -0.0049544 | 0.024902 |  | -0.005 | 0.025
A |  | Terbufos | Terbufos | 68699 | 2 | 63 | 206.1371 | 201.5727 | 0.0044605 | 0.0011079 | 4.03 | 0.0002 | 0.0022451 | 0.0066759 | 1 | 0.002 | 0.007
A |  |  | Terbufos oxon | 68700 | 2 | 70 | 695.0723 | 667.0432 | 0.0077798 | 0.0054534 | 1.43 | 0.1583 | -0.0031022 | 0.018662 |  | -0.003 | 0.019
A |  |  | Terbufos oxon sulfone | 68701 | 5 | 70 | 281.1739 | 260.3474 | 0.0069002 | 0.0034906 | 1.98 | 0.0521 | -6.5166e-05 | 0.013866 |  | 0 | 0.014
A |  |  | Terbufos oxon sulfoxide | 68702 | 2 | 69 | 780.6609 | 761.1323 | 0.0090766 | 0.0046031 | 1.97 | 0.0528 | -0.00011116 | 0.018264 |  | 0 | 0.018
A |  |  | Terbufos sulfone | 68703 | 5 | 49 | 65.9638 | 65.4148 | 0.00015035 | 0.0003495 | 0.43 | 0.669 | -0.00055276 | 0.00085345 |  | -0.001 | 0.001
A |  |  | Terbufos sulfoxide | 68704 | 1 | 70 | 1032.2929 | 1025.8399 | -0.0042419 | 0.003875 | -1.09 | 0.2775 | -0.011974 | 0.0034907 |  | -0.012 | 0.003
A |  | Tribufos | Tribufos | 68711 | 1 | 70 | 889.0027 | 878.8281 | -0.001428 | 0.0033507 | -0.43 | 0.6713 | -0.0081142 | 0.0052583 |  | -0.008 | 0.005
A | pyrethroid & organochlorine& phenylpyrazine | Permethrin | cis-Permethrin | 68769 | 1 | 35 | 5.3503 | 8.8316 | na | na | na | na | na |  | #VALUE! | #VALUE! | 0
A |  |  | trans-Permethrin | 68708 | 2 | 35 | 5.3503 | 8.8282 | na | na | na | na | na |  | #VALUE! | #VALUE! | 0
A |  | Piperonyl butoxide | Piperonyl butoxide | 65102 | 2 | 70 | 3803.8071 | 4334.2602 | -0.18341 | 0.055791 | -3.29 | 0.0016 | -0.29474 | -0.072085 | 1 | -0.295 | -0.072
A | sulfonylurea & urea | Chlorimuron-ethyl | Chlorimuron-ethyl | 68872 | 4 | 49 | 4.8855 | 4.9647 | 1.9971e-06 | 5.8812e-05 | 0.03 | 0.9731 | -0.00011632 | 0.00012031 |  | 0 | 0
A |  | Chlorsulfuron | Chlorsulfuron | 61678 | 25 | 28 | 2.6341 | 2.5439 | 5.6617e-05 | 2.1479e-05 | 2.64 | 0.014 | 1.2466e-05 | 0.00010077 |  | 0 | 0
A |  | Diflubenzuron | Diflubenzuron | 68576 | 3 | 70 | 219.9428 | 240.4832 | -0.0055883 | 0.0029494 | -1.89 | 0.0624 | -0.011474 | 0.00029715 |  | -0.011 | 0
A |  | Diflufenzopyr | Hydroxyphthalazinone | 68623 | 23 | 49 | 27.8938 | 27.9662 | 0.00035322 | 0.00018667 | 1.89 | 0.0646 | -2.2304e-05 | 0.00072874 |  | 0 | 0.001
A |  |  | Phthalazinone | 68675 | 3 | 70 | 57.4829 | 57.6744 | 0.00066743 | 0.00050278 | 1.33 | 0.1888 | -0.00033586 | 0.0016707 |  | 0 | 0.002
A |  | Diuron | 3,4-Dichlorophenylurea | 68226 | 72 | 56 | 40.7428 | 42.0992 | -0.00051289 | 0.00051464 | -1 | 0.3234 | -0.0015447 | 0.00051889 |  | -0.002 | 0.001
A |  |  | Diuron | 66598 | 2 | 70 | 618.9832 | 761.5712 | -0.035408 | 0.01291 | -2.74 | 0.0078 | -0.06117 | -0.009646 | 1 | -0.061 | -0.01
A |  |  | N-(3,4-Dichlorophenyl)-N-methylurea | 68231 | 2 | 70 | 312.8342 | 367.26 | -0.0091613 | 0.0058649 | -1.56 | 0.1229 | -0.020864 | 0.0025419 |  | -0.021 | 0.003
A |  | Fluometuron | 4-Hydroxy-tert-fluometuron | 68619 | 10 | 49 | 12.6321 | 13.1612 | 7.978e-05 | 9.8075e-05 | 0.81 | 0.4201 | -0.00011752 | 0.00027708 |  | 0 | 0
A |  |  | Demethyl fluometuron | 68591 | 1 | 70 | 2659.727 | 2594.2811 | -0.062507 | 0.01043 | -5.99 | <.0001 | -0.08332 | -0.041693 | 1 | -0.083 | -0.042
A |  |  | Fluometuron | 68608 | 1 | 63 | 1091.767 | 1088.8754 | 0.0047802 | 0.0038213 | 1.25 | 0.2157 | -0.0028609 | 0.012421 |  | -0.003 | 0.012
A |  |  | Hydroxy mono demethyl fluometuron | 68617 | 5 | 63 | 65.3282 | 66.3534 | -0.00050811 | 0.00066137 | -0.77 | 0.4453 | -0.0018306 | 0.00081438 |  | -0.002 | 0.001
A |  |  | Hydroxyfluometuron | 68620 | 4 | 56 | 225.3608 | 221.9579 | -0.0005262 | 0.0016077 | -0.33 | 0.7447 | -0.0037495 | 0.0026971 |  | -0.004 | 0.003
A |  | Halosulfuron-methyl | Halosulfuron-methyl | 61680 | 11 | 56 | 37.3295 | 37.5611 | 0.00058894 | 0.00040949 | 1.44 | 0.1561 | -0.00023202 | 0.0014099 |  | 0 | 0.001
A |  | Linuron | Linuron | 68639 | 3 | 70 | 181.97 | 180.1118 | 0.0011154 | 0.0013401 | 0.83 | 0.4081 | -0.0015587 | 0.0037895 |  | -0.002 | 0.004
A |  | Nicosulfuron | Nicosulfuron | 61685 | 7 | 56 | 40.2174 | 41.4271 | 0.00016073 | 0.000678 | 0.24 | 0.8135 | -0.0011986 | 0.00152 |  | -0.001 | 0.002
A |  | Orthosulfamuron | Orthosulfamuron | 68662 | 3 | 42 | 8.5947 | 8.5201 | 7.435e-06 | 9.6167e-05 | 0.08 | 0.9388 | -0.00018693 | 0.0002018 |  | 0 | 0
A |  | Siduron | Siduron | 68686 | 2 | 70 | 396.207 | 407.2215 | -0.010645 | 0.0029479 | -3.61 | 0.0006 | -0.016528 | -0.0047626 | 1 | -0.017 | -0.005
A |  | Sulfometuron-methyl | Sulfometuron-methyl | 68688 | 2 | 63 | 450.6747 | 454.6041 | -0.00082292 | 0.0022794 | -0.36 | 0.7193 | -0.0053809 | 0.0037351 |  | -0.005 | 0.004
A |  | Sulfosulfuron | Sulfosulfuron | 68689 | 4 | 70 | 142.9728 | 161.9626 | -0.0015606 | 0.0026895 | -0.58 | 0.5637 | -0.0069273 | 0.0038062 |  | -0.007 | 0.004
A |  |  | Sulfosulfuron ethyl sulfone | 68690 | 1 | 70 | 528.4112 | 526.383 | 0.0082901 | 0.0022821 | 3.63 | 0.0005 | 0.0037362 | 0.012844 | 1 | 0.004 | 0.013
A |  | Tebuthiuron | Hydroxytebuthurion | 68621 | 5 | 49 | 165.4292 | 163.6347 | 0.0017242 | 0.00082597 | 2.09 | 0.0423 | 6.2586e-05 | 0.0033859 |  | 0 | 0.003
A |  |  | Tebuthiuron | 68695 | 1 | 70 | 1297.6912 | 1408.575 | -0.040042 | 0.013392 | -2.99 | 0.0039 | -0.066765 | -0.013319 | 1 | -0.067 | -0.013
A |  |  | Tebuthiuron TP 104 | 68575 | 3 | 63 | 392.7889 | 395.3301 | 0.0012216 | 0.0026047 | 0.47 | 0.6407 | -0.0039868 | 0.00643 |  | -0.004 | 0.006
A |  |  | Tebuthiuron TP 106 | 68714 | 38 | 49 | 57.3594 | 56.5774 | 0.00049014 | 0.00056534 | 0.87 | 0.3904 | -0.00064717 | 0.0016275 |  | -0.001 | 0.002
A |  |  | Tebuthiuron TP 108 | 68696 | 5 | 49 | 201.5347 | 200.8549 | -0.0031836 | 0.00085002 | -3.75 | 0.0005 | -0.0048936 | -0.0014736 | 1 | -0.005 | -0.001
A |  |  | Tebuthiuron TP 109 (OH) | 68697 | 8 | 49 | 28.1354 | 28.1968 | 0.00039008 | 0.00017927 | 2.18 | 0.0346 | 2.9435e-05 | 0.00075073 |  | 0 | 0.001
A | triazine | Ametryn | Ametryn | 68533 | 1 | 70 | 877.8638 | 874.0095 | 0.010189 | 0.0044536 | 2.29 | 0.0253 | 0.0013021 | 0.019076 | 1 | 0.001 | 0.019
A |  | Atrazine | 2-Hydroxy-4-isopropylamino-6-amino-s-triazine | 68659 | 2 | 70 | 255.8272 | 262.4679 | 0.0018144 | 0.0023668 | 0.77 | 0.446 | -0.0029085 | 0.0065374 |  | -0.003 | 0.007
A |  |  | 2-Hydroxy-6-ethylamino-4-amino-s-triazine | 68656 | 3 | 63 | 89.3565 | 91.0629 | -0.0014613 | 0.00044292 | -3.3 | 0.0016 | -0.002347 | -0.00057566 | 1 | -0.002 | -0.001
A |  |  | 2-Hydroxyatrazine | 68660 | 4 | 56 | 332.7283 | 319.8194 | 0.0011097 | 0.0036303 | 0.31 | 0.761 | -0.0061687 | 0.008388 |  | -0.006 | 0.008
A |  |  | Atrazine | 65065 | 2 | 63 | 445.4125 | 493.6025 | -0.013373 | 0.0049073 | -2.73 | 0.0084 | -0.023185 | -0.0035598 | 1 | -0.023 | -0.004
A |  |  | Deethylatrazine | 68552 | 5 | 55 | 103.8363 | 102.3469 | -0.0017461 | 0.00055217 | -3.16 | 0.0026 | -0.0028536 | -0.00063854 | 1 | -0.003 | -0.001
A |  |  | Deisopropylatrazine | 68550 | 10 | 70 | 26.4353 | 27.6697 | -0.00024719 | 0.00031454 | -0.79 | 0.4347 | -0.00087485 | 0.00038048 |  | -0.001 | 0
A |  |  | Didealkylatrazine | 68547 | 12 | 42 | 13.1069 | 14.11 | -0.00085399 | 0.0001625 | -5.26 | <.0001 | -0.0011824 | -0.00052556 | 1 | -0.001 | -0.001
A |  | Cyanazine | Cyanazine | 66592 | 8 | 49 | 119.3488 | 117.6354 | 0.0010546 | 0.00077672 | 1.36 | 0.181 | -0.00050794 | 0.0026172 |  | -0.001 | 0.003
A |  | Hexazinone | 4-Hydroxyhexazinone A | 68517 | 1 | 70 | 381.9051 | 379.9567 | 0.0027081 | 0.0023516 | 1.15 | 0.2535 | -0.0019843 | 0.0074006 |  | -0.002 | 0.007
A |  |  | Demethyl hexazinone B | 68566 | 1 | 70 | 1486.837 | 1482.2402 | -0.0064357 | 0.0074774 | -0.86 | 0.3924 | -0.021357 | 0.0084851 |  | -0.021 | 0.008
A |  |  | Hexazinone | 65085 | 1 | 70 | 1408.5666 | 1400.014 | -0.001061 | 0.0067536 | -0.16 | 0.8756 | -0.014538 | 0.012416 |  | -0.015 | 0.012
A |  |  | Hexazinone TP C | 68612 | 1 | 70 | 597.8776 | 600.6105 | 0.0066407 | 0.0024917 | 2.67 | 0.0096 | 0.0016685 | 0.011613 | 1 | 0.002 | 0.012
A |  |  | Hexazinone TP F | 68574 | 5 | 56 | 206.7725 | 205.7932 | -0.00015816 | 0.0017294 | -0.09 | 0.9275 | -0.0036253 | 0.003309 |  | -0.004 | 0.003
A |  |  | Hexazinone TP G | 68713 | 11 | 49 | 64.6043 | 63.9349 | -0.00022114 | 0.0005457 | -0.41 | 0.6871 | -0.0013189 | 0.00087666 |  | -0.001 | 0.001
A |  | Metribuzin | Metribuzin | 68652 | 10 | 63 | 71.3057 | 75.0714 | -0.001268 | 0.0012376 | -1.02 | 0.3096 | -0.0037428 | 0.0012067 |  | -0.004 | 0.001
A |  |  | Metribuzin DA | 68568 | 4 | 49 | 110.482 | 108.9277 | 0.00019674 | 0.00059722 | 0.33 | 0.7433 | -0.0010047 | 0.0013982 |  | -0.001 | 0.001
A |  | Prometon | Prometon | 67702 | 2 | 70 | 801.4259 | 812.3243 | 0.0035239 | 0.0055695 | 0.63 | 0.529 | -0.0075899 | 0.014638 |  | -0.008 | 0.015
A |  | Prometryn | Deisopropyl prometryn | 68564 | 1 | 70 | 1645.6962 | 1621.7184 | 0.010237 | 0.0068854 | 1.49 | 0.1417 | -0.0035025 | 0.023977 |  | -0.004 | 0.024
A |  |  | Prometryn | 65103 | 1 | 70 | 1177.8614 | 1167.8791 | 0.015474 | 0.0043216 | 3.58 | 0.0006 | 0.0068505 | 0.024098 | 1 | 0.007 | 0.024
A |  | Propazine | Propazine | 68678 | 2 | 70 | 473.4439 | 481.1926 | -0.0017991 | 0.0034283 | -0.52 | 0.6014 | -0.0086401 | 0.0050419 |  | -0.009 | 0.005
A |  | Simazine | Hydroxysimazine | 68624 | 1 | 70 | 304.6442 | 296.3065 | 0.0069729 | 0.0024809 | 2.81 | 0.0065 | 0.0020224 | 0.011923 | 1 | 0.002 | 0.012
A |  |  | Simazine | 65105 | 5 | 56 | 125.8395 | 124.9072 | 0.00019102 | 0.00084696 | 0.23 | 0.8224 | -0.001507 | 0.0018891 |  | -0.002 | 0.002
A |  | Terbuthylazine | Terbuthylazine | 66651 | 1 | 63 | 1086.1355 | 1072.302 | 0.012663 | 0.0042478 | 2.98 | 0.0041 | 0.004169 | 0.021157 | 1 | 0.004 | 0.021
E | acetanilide & amide | Acetochlor/Metolachlor | 2-(1-hydroxyethyl)-6-methylaniline (HEMA) | 68611 | 47 | 35 | 89.1149 | 80.6928 | 0.0051022 | 0.0012956 | 3.94 | 0.0004 | 0.0024664 | 0.0077381 | 1 | 0.002 | 0.008
E | carbamate & thiocarbamate | Asulam | Asulam | 68536 | 14 | 42 | 7.5837 | 7.7372 | -1.0451e-05 | 5.9423e-05 | -0.18 | 0.8613 | -0.00013055 | 0.00010965 |  | 0 | 0
E |  | Carbofuran | 3-Hydroxycarbofuran | 68508 | 8 | 49 | 96.9612 | 99.1123 | -0.00085132 | 0.0006937 | -1.23 | 0.2259 | -0.0022469 | 0.00054423 |  | -0.002 | 0.001
E | fungicide | Benomyl | Carbendazim | 68548 | 1 | 70 | 1218.4761 | 1237.0047 | 0.01238 | 0.011726 | 1.06 | 0.2948 | -0.011019 | 0.03578 |  | -0.011 | 0.036
E |  | Famoxadone | Famoxadone | 67609 | 30 | 49 | 18.7219 | 18.5616 | 0.00026879 | 0.00017877 | 1.5 | 0.1394 | -9.0854e-05 | 0.00062844 |  | 0 | 0.001
E |  | Propiconazole | 1H-1,2,4-Triazole | 68498 | 11 | 42 | 3.573 | 4.3364 | -0.00060188 | 0.00010051 | -5.99 | <.0001 | -0.00080502 | -0.00039874 |  | -0.001 | 0
E | miscellaneous | Butralin | Butralin | 68545 | 2 | 70 | 210.4298 | 208.9724 | 0.0035859 | 0.0012751 | 2.81 | 0.0064 | 0.0010414 | 0.0061304 | 1 | 0.001 | 0.006
E |  | Fenbutatin oxide | Fenbutatin oxide | 68602 | 10 | 70 | 232.2762 | 353.0671 | -0.021959 | 0.025982 | -0.85 | 0.401 | -0.073806 | 0.029888 |  | -0.074 | 0.03
E |  | Flumetsulam | Flumetsulam | 61679 | 8 | 49 | 73.6669 | 75.0086 | 0.0020527 | 0.00032359 | 6.34 | <.0001 | 0.0014017 | 0.0027037 | 1 | 0.001 | 0.003
E |  | Oxyfluorfen | Oxyfluorfen | 65093 | 250 | 42 | 4.2038 | 4.2086 | -3.1472e-05 | 3.2104e-05 | -0.98 | 0.3328 | -9.6356e-05 | 3.3412e-05 |  | 0 | 0
E | organophosphate | Diazinon | Diazinon oxon | 68236 | 2 | 35 | 1.4221 | 1.639 | -6.3152e-05 | 3.2031e-05 | -1.97 | 0.0571 | -0.00012832 | 2.0165e-06 |  | 0 | 0
E |  | Naled | Naled | 68654 | 15 | 42 | 67.8443 | 68.0715 | 0.00088698 | 0.00033128 | 2.68 | 0.0107 | 0.00021744 | 0.0015565 |  | 0 | 0.002
E |  | Parathion-methyl | Parathion-methyl | 65089 | 250 | 28 | 0.9995 | 1.0286 | 3.8295e-06 | 1.7949e-05 | 0.21 | 0.8327 | -3.3066e-05 | 4.0725e-05 |  | 0 | 0
E | pyrethroid & phenylpyrazine | Bifenthrin | Bifenthrin | 65067 | 9 | 70 | 429.7769 | 514.5686 | -0.020694 | 0.012286 | -1.68 | 0.0967 | -0.04521 | 0.0038218 |  | -0.045 | 0.004
E | sulfonylurea & urea | Novaluron | Novaluron | 68655 | 4 | 70 | 90.4645 | 87.8388 | 0.00037895 | 0.0010339 | 0.37 | 0.7151 | -0.0016842 | 0.0024421 |  | -0.002 | 0.002
9031 | acetanilide & amide | Dimethenamid | Dimethenamid OA | 68581 | 42 | 35 | 35.8548 | 34.3807 | 0.0011311 | 0.00029781 | 3.8 | 0.0006 | 0.0005252 | 0.001737 | 1 | 0.001 | 0.002
9031 |  |  | Dimethenamid SA | 68582 | 39 | 42 | 33.7868 | 31.3199 | 0.0015434 | 0.00043787 | 3.52 | 0.0011 | 0.00065842 | 0.0024284 | 1 | 0.001 | 0.002
9031 |  |  | Dimethenamid SAA | 68583 | 94 | 35 | 35.2428 | 35.1006 | 0.00078489 | 0.00018227 | 4.31 | 0.0001 | 0.00041407 | 0.0011557 |  | 0 | 0.001
9031 | miscellaneous | Isoxaflutole | Diketonitrile isoxaflutole | 68578 | 31 | 28 | 3.4501 | 3.4398 | 6.3286e-06 | 2.6834e-05 | 0.24 | 0.8154 | -4.883e-05 | 6.1487e-05 |  | 0 | 0
9031 | pyrethroid & phenylpyrazine | Fipronil | Fipronil | 66604 | 2 | 42 | 6.7204 | 7.1943 | -0.00020381 | 6.5983e-05 | -3.09 | 0.0036 | -0.00033716 | -7.0449e-05 |  | 0 | 0
9031 |  |  | Fipronil amide | 68604 | 4 | 49 | 14.5653 | 15.1692 | -2.7047e-05 | 0.00023138 | -0.12 | 0.9074 | -0.00049252 | 0.00043843 |  | 0 | 0
9031 |  |  | Fipronil sulfide | 66610 | 2 | 56 | 12.7052 | 22.5203 | -0.0019327 | 0.00083174 | -2.32 | 0.0239 | -0.0036003 | -0.00026521 |  | -0.004 | 0
9031 | sulfonylurea & urea | Diflufenzopyr | Diflufenzopyr | 68577 | 44 | 42 | 13.4892 | 13.2823 | 0.00019417 | 0.00011287 | 1.72 | 0.0931 | -3.3948e-05 | 0.00042228 |  | 0 | 0
9031 |  | Sulfentrazone | Sulfentrazone | 68687 | 5 | 42 | 38.0095 | 38.5484 | 0.0011384 | 0.00016567 | 6.87 | <.0001 | 0.00080359 | 0.0014732 | 1 | 0.001 | 0.001
9031 | triazine | Metribuzin | Metribuzin DK | 68653 | 100 | 42 | 11.8061 | 12.321 | -9.1516e-05 | 0.00014855 | -0.62 | 0.5413 | -0.00039174 | 0.00020871 |  | 0 | 0
D | carbamate & thiocarbamate | Carbofuran | 3-Ketocarbofuran | 68509 | 88 | 49 | 64.296 | 64.1505 | 0.00048483 | 0.00037882 | 1.28 | 0.2069 | -0.00027724 | 0.0012469 |  | 0 | 0.001
D |  |  | 7-Hydroxycarbofuran | 68518 | 250 | 28 | 5.2313 | 5.8229 | -0.00036133 | 6.3332e-05 | -5.71 | <.0001 | -0.00049151 | -0.00023115 |  | 0 | 0
D |  | Formetanate | Formetanate | 68609 | 1 | 70 | 194.32 | 191.5069 | 0.0060301 | 0.0016273 | 3.71 | 0.0004 | 0.0027828 | 0.0092774 | 1 | 0.003 | 0.009
D | miscellaneous | Aminopyralid | Aminopyralid | 68534 | 250 | 42 | 2.2302 | 2.3624 | -0.00015364 | 3.0754e-05 | -5 | <.0001 | -0.00021579 | -9.148e-05 |  | 0 | 0
D |  | Bifenazate | Bifenazate | 68540 | 5 | 56 | 138.6279 | 185.6147 | 0.018755 | 0.0053005 | 3.54 | 0.0008 | 0.0081281 | 0.029382 | 1 | 0.008 | 0.029
D |  |  | Bifenazate diazene | 68541 | 2 | 70 | 1161.2099 | 1155.8371 | 0.00081216 | 0.0080456 | 0.1 | 0.9199 | -0.015243 | 0.016867 |  | -0.015 | 0.017
D |  | Flumiclorac | Flumiclorac | 68607 | 2 | 70 | 151.3465 | 146.1978 | 0.002992 | 0.0015017 | 1.99 | 0.0503 | -4.5401e-06 | 0.0059886 |  | 0 | 0.006
D | organophosphate | Phosmet | Phosmet oxon | 68674 | 10 | 56 | 596.7702 | 610.9871 | 0.029645 | 0.011646 | 2.55 | 0.0138 | 0.0062955 | 0.052995 | 1 | 0.006 | 0.053
Std Error Lists the estimates of the standard errors of the parameter estimates. They are used in constructing tests and confidence intervals.
t Ratio Lists the test statistics for the hypothesis that each parameter is zero. It is the ratio of the parameter estimate to its standard error. If the hypothesis is true, then this statistic has a Student’s t-distribution.
Prob >t Lists the observed significance probability calculated from each t-ratio. It is the probability of getting, by chance alone, a t-ratio greater (in absolute value) than the computed value, given a true null hypothesis. Often, a value below 0.05 (or sometimes 0.01) is interpreted as evidence that the parameter is significantly different from zero
Lower 95% is the lower endpoint of the 95% confidence interval for the parameter estimate.
Upper 95% is the upper endpoint of the 95% confidence interval for the parameter estimate
Slopes that are significatly different from 0 are highlighted in bold with red highlight.

## s7_esineg_response
Table S7. Summary of response factor and parameters of linear fit of response factor by nominal concentration for direct aqueous-injection liquid chromatography-tandem mass spectrometry method negative electrospray ionization mode analytes [Data from ESI+ 7 MDL experiments, with 10 concentration levels and 7 replicates at each level; The number of calibration standards included in the summary was different for each analyte because of different response factors and the corresponding lowest calibration standards that met the identification criteria; Slope of 0 indicates response factors are constant over the concentration range; Slopes that are significantly different from 0 are highlighted in bold with red highlight; Validation quality code: A, no qualification; E, estimated remark code; D, deleted from method in May 2013; Abbreviations: MDL, method detection level; ng, nanograms; N, number of samples; Std Error, standard error, t ratio, ;Prob>¦t¦, Lower 95%, lower 95th percentile confidence limit of slope estimate; Upper 95%, upper 95th percentile confidence limit of slope estimate; na, not available]
Validation quality code | Analytical method group | Pesticide group | Analyte | USGS Parameter code | MDL (ng/L) | N | Median response factor | Mean response factor | Slope estimate | Std Error | t Ratio | Prob>¦t¦ | Lower 95% | Upper 95%
A | acetanilide & amide | Acetochlor | Acetochlor OA | 68522 | 45 | 52 | 8.8258 | 9.2773 | 0.0001012 | 0.00010709 | 0.94493 | 0.34924 | -0.00011391 | 0.0003163
A | acetanilide & amide | Acetochlor | Acetochlor SA | 68523 | 50 | 69 | 16.9749 | 17.1018 | 0.00030672 | 0.00019783 | 1.5504 | 0.12576 | -8.8157e-05 | 0.00070159
A | acetanilide & amide | Acetochlor | Acetochlor SAA | 68524 | 88 | 58 | 2.2616 | 2.4353 | 8.0477e-06 | 3.7458e-05 | 0.21485 | 0.83067 | -6.6989e-05 | 8.3084e-05
A | acetanilide & amide | Acetochlor/Metolachlor | sec-Acetochlor-OA | 68684 | 26 | 57 | 9.9903 | 9.6787 | 0.00015015 | 9.5593e-05 | 1.5708 | 0.12198 | -4.142e-05 | 0.00034172
A | acetanilide & amide | Alachlor | Alachlor OA | 68526 | 42 | 57 | 9.6145 | 10.1684 | 0.00012423 | 0.00013063 | 0.95104 | 0.34574 | -0.00013755 | 0.00038602
A | acetanilide & amide | Alachlor | Alachlor SA | 68871 | 100 | 70 | 17.6597 | 17.6668 | 0.00020571 | 0.00019372 | 1.0619 | 0.29204 | -0.00018086 | 0.00059228
A | acetanilide & amide | Alachlor | Alachlor SAA | 68527 | 84 | 56 | 2.7563 | 2.8905 | 3.3216e-05 | 3.9222e-05 | 0.84688 | 0.4008 | -4.5419e-05 | 0.00011185
A | acetanilide & amide | Alachlor | sec-Alachlor-OA | 68685 | 68 | 49 | 7.2871 | 7.3837 | 0.00011973 | 9.367e-05 | 1.2782 | 0.20745 | -6.871e-05 | 0.00030817
A | acetanilide & amide | Dimethenamid | Dimethenamid OA | 68581 | 42 | 56 | 7.8272 | 7.7252 | 0.00013814 | 9.8978e-05 | 1.3957 | 0.16852 | -6.0295e-05 | 0.00033658
A | acetanilide & amide | Dimethenamid | Dimethenamid SA | 68582 | 39 | 58 | 2.2471 | 2.4883 | 6.4868e-06 | 3.6841e-05 | 0.17608 | 0.86087 | -6.7314e-05 | 8.0287e-05
A | acetanilide & amide | Dimethenamid | Dimethenamid SAA | 68583 | 94 | 50 | 1.3242 | 1.4702 | 1.3388e-05 | 2.7575e-05 | 0.48553 | 0.62951 | -4.2054e-05 | 6.8831e-05
A | acetanilide & amide | Metolachlor | Metolachlor OA | 68650 | 74 | 52 | 10.9215 | 11.0272 | 0.00018522 | 0.00012329 | 1.5023 | 0.1393 | -6.2409e-05 | 0.00043285
A | acetanilide & amide | Metolachlor | Metolachlor SA | 68651 | 34 | 62 | 3.4506 | 3.4706 | -8.112e-06 | 4.728e-05 | -0.17157 | 0.86435 | -0.00010269 | 8.6462e-05
A | acid | 2,4-D | 2,4-D | 68500 | 31 | 59 | 8.639 | 8.7629 | -6.5279e-06 | 0.00011365 | -0.057437 | 0.9544 | -0.00023411 | 0.00022106
A | acid | Bentazone | Bentazon | 68538 | 5 | 70 | 50.0877 | 52.798 | -0.0024534 | 0.00057122 | -4.295 | 5.6859e-05 | -0.0035933 | -0.0013135
A | acid | Bromoxynil | Bromoxynil | 68543 | 39 | 61 | 5.5365 | 6.1902 | -0.00022483 | 8.1067e-05 | -2.7733 | 0.0074158 | -0.00038704 | -6.2611e-05
A | acid | MCPA | MCPA | 68641 | 48 | 51 | 9.264 | 9.3728 | 1.6359e-05 | 9.9251e-05 | 0.16483 | 0.86976 | -0.00018309 | 0.00021581
A | acid | Triclopyr | Triclopyr | 68712 | 44 | 56 | 4.4935 | 4.5761 | 1.9814e-05 | 6.3061e-05 | 0.3142 | 0.75458 | -0.00010662 | 0.00014624
A | carbamate & thiocarbamate | Triallate | 2,3,3-trichloroprop-2-ene-1-SA | 68691 | 27 | 59 | 3.0804 | 3.1192 | 1.3146e-05 | 2.043e-05 | 0.64345 | 0.52251 | -2.7765e-05 | 5.4056e-05
A | fungicide | Chlorothalonil | 4-Hydroxychlorothalonil | 68336 | 49 | 55 | 1.5053 | 1.5143 | 1.5613e-05 | 1.5426e-05 | 1.0121 | 0.31609 | -1.5328e-05 | 4.6553e-05
A | miscellaneous | Flubendiamide | Flubendiamide | 68606 | 2 | 78 | 103.1533 | 105.7769 | -0.0017728 | 0.00074549 | -2.3781 | 0.019918 | -0.0032576 | -0.00028804
A | miscellaneous | Isoxaflutole | Diketonitrile isoxaflutole | 68578 | 31 | 74 | 38.1084 | 45.6631 | -0.0021375 | 0.00072046 | -2.9669 | 0.0040807 | -0.0035737 | -0.0007013
A | miscellaneous | Isoxaflutole | Isoxaflutole acid RPA 203328 | 68633 | 4 | 68 | 9.9191 | 10.1423 | 0.00012026 | 9.5555e-05 | 1.2585 | 0.21264 | -7.0523e-05 | 0.00031104
A | miscellaneous | Oryzalin | Oryzalin | 68663 | 5 | 67 | 10.4468 | 11.7809 | -0.00055964 | 0.00014469 | -3.8678 | 0.00025668 | -0.0008486 | -0.00027067
A | miscellaneous | Pendimethalin | 4-(Hydroxymethyl)pendimethalin | 68511 | 106 | 49 | 0.69156 | 0.6844 | -8.717e-06 | 9.8203e-06 | -0.88765 | 0.37925 | -2.8473e-05 | 1.1039e-05
A | pyrethroid & phenylpyrazine | Bifenthrin; lambda-cyhalothrin; Tefluthrin | cis-Cyhalothric acid | 68553 | 250 | 33 | 0.45882 | 0.45612 | 7.4974e-06 | 4.8908e-06 | 1.533 | 0.13543 | -2.4774e-06 | 1.7472e-05
A | pyrethroid & phenylpyrazine | Fipronil | Dechlorofipronil | 68561 | 2 | 80 | 113.5082 | 111.8413 | 0.00031895 | 0.0007592 | 0.42011 | 0.67556 | -0.0011925 | 0.0018304
A | pyrethroid & phenylpyrazine | Fipronil | Desulfinylfipronil | 66607 | 2 | 77 | 229.0135 | 227.5587 | 0.0012926 | 0.0014101 | 0.91668 | 0.36225 | -0.0015164 | 0.0041015
A | pyrethroid & phenylpyrazine | Fipronil | Desulfinylfipronil amide | 68570 | 4 | 76 | 33.1232 | 34.845 | -0.00082369 | 0.00026741 | -3.0803 | 0.0029025 | -0.0013565 | -0.00029087
A | pyrethroid & phenylpyrazine | Fipronil | Fipronil | 66604 | 2 | 78 | 128.6606 | 129.0449 | -0.00056582 | 0.00074011 | -0.76451 | 0.44693 | -0.0020399 | 0.00090824
A | pyrethroid & phenylpyrazine | Fipronil | Fipronil amide | 68604 | 4 | 79 | 17.2615 | 18.0315 | -0.00037446 | 0.00017813 | -2.1023 | 0.0388 | -0.00072916 | -1.9772e-05
A | pyrethroid & phenylpyrazine | Fipronil | Fipronil sulfide | 66610 | 2 | 80 | 107.9369 | 109.8315 | -0.00084916 | 0.0006896 | -1.2314 | 0.22188 | -0.002222 | 0.00052373
A | pyrethroid & phenylpyrazine | Fipronil | Fipronil sulfonate | 68605 | 48 | 59 | 9.2303 | 9.0807 | 0.00014275 | 7.7413e-05 | 1.844 | 0.07038 | -1.2266e-05 | 0.00029777
A | pyrethroid & phenylpyrazine | Fipronil | Fipronil sulfone | 66613 | 2 | 80 | 157.6688 | 159.2148 | 1.2377e-05 | 0.000867 | 0.014275 | 0.98865 | -0.0017137 | 0.0017384
A | pyrethroid & phenylpyrazine | Permethrin | 3-Phenoxybenzoic acid | 68873 | 30 | 59 | 7.1221 | 8.1152 | -0.00023686 | 0.00015869 | -1.4926 | 0.14106 | -0.00055464 | 8.0913e-05
A | sulfonylurea & urea | Diflufenzopyr | Diflufenzopyr | 68577 | 44 | 61 | 7.7027 | 7.7892 | -8.8498e-05 | 9.5785e-05 | -0.92392 | 0.35929 | -0.00028016 | 0.00010317
A | sulfonylurea & urea | Prosulfuron | Prosulfuron | 61687 | 5 | 78 | 44.6386 | 43.1051 | -0.0014527 | 0.0005272 | -2.7554 | 0.0073324 | -0.0025027 | -0.00040266
A | sulfonylurea & urea | Sulfentrazone | Sulfentrazone | 68687 | 5 | 68 | 47.1622 | 46.3149 | -0.0029372 | 0.00057131 | -5.1413 | 2.6325e-06 | -0.0040779 | -0.0017966
A | triazine | Hexazinone | Hexazinone TP E | 68614 | 38 | 57 | 0.72754 | 0.74876 | -2.3082e-07 | 6.7348e-06 | -0.034272 | 0.97278 | -1.3728e-05 | 1.3266e-05
A | triazine | Metribuzin | Metribuzin DADK | 68569 | 100 | 52 | 0.78739 | 0.87524 | -2.9138e-05 | 1.4564e-05 | -2.0006 | 0.050876 | -5.8392e-05 | 1.1538e-07
A | triazine | Metribuzin | Metribuzin DK | 68653 | 100 | 47 | 0.92038 | 1.0053 | -2.8737e-05 | 2.0148e-05 | -1.4263 | 0.16069 | -6.9316e-05 | 1.1843e-05
E | acid | Dacthal | Chlorthal-monomethyl | 68560 | 250 | 45 | 0.49343 | 0.529 | -1.036e-05 | 8.4857e-06 | -1.2209 | 0.22878 | -2.7473e-05 | 6.7529e-06
E | acid | Dicamba | Dicamba | 68571 | 250 | 41 | 1.5422 | 1.5385 | -7.5905e-06 | 2.0038e-05 | -0.3788 | 0.70689 | -4.8121e-05 | 3.294e-05
E | sulfonylurea & urea | Halosulfuron-methyl | Chlorosulfonamide acid | 68551 | 37 | 57 | 5.2064 | 5.4482 | -1.11e-05 | 6.2535e-05 | -0.1775 | 0.85976 | -0.00013642 | 0.00011422
E | triazine | Hexazinone | Hexazinone TP D | 68613 | 100 | 47 | 1.3087 | 1.4372 | -4.6285e-05 | 2.3436e-05 | -1.9749 | 0.05443 | -9.3488e-05 | 9.1791e-07
9030 | acetanilide & amide | Propanil | Propanil | L903F | 29 | 67 | 21.6528 | 22.4063 | -0.00064215 | 0.00017323 | -3.707 | 0.00043583 | -0.0009881 | -0.00029619
9030 | sulfonylurea & urea | Chlorimuron-ethyl | Chlorimuron-ethyl | L903C | 6 | 67 | 12.3075 | 12.3759 | -0.00032669 | 0.00013325 | -2.4517 | 0.016912 | -0.0005928 | -6.0576e-05
9030 | sulfonylurea & urea | Chlorsulfuron | Chlorsulfuron | L903R | 48 | 60 | 9.6312 | 10.0423 | -0.00039605 | 0.00016198 | -2.4451 | 0.017539 | -0.00072028 | -7.1818e-05
9030 | sulfonylurea & urea | Novaluron | Novaluron | L903J | 5 | 78 | 29.4055 | 28.6203 | -0.001396 | 0.00025027 | -5.578 | 3.5689e-07 | -0.0018945 | -0.00089758
D | fungicide | Iprodione | Iprodione | 66617 | 1000 | 30 | 0.041162 | 0.053369 | -4.4568e-06 | 1.7169e-06 | -2.5958 | 0.01486 | -7.9737e-06 | -9.3989e-07
D | triazine | Atrazine | Ammelide | 68535 | 37 | 58 | 0.62409 | 0.73716 | -6.6802e-05 | 1.349e-05 | -4.9521 | 7.1088e-06 | -9.3826e-05 | -3.9779e-05

## s8_recoveries_fms_excluded
Table S8. Recovery of pesticides determined by direct aqueous-injection liquid chromatography-tandem mass spectrometry method O-2437-15 in field matrix spike samples collected during National Water Quality Assessment Program field comparison study from May to September 2012 excluded from data summaries because environmental concentration was greater than spike level [Validation quality code: A, no qualification; E, estimated remark code; D, deleted from method in May 2013; N, number of spike samples; conc. concentration; RSD, relative standard deviation; Min, minimum; Max, maximum; Validation quality code: A, acceptable, E, estimated, D, deleted from method; 9030, positive electrospray ionization mode preferred; 9031, negative electrospray ionization mode preferred; Results highlighted in bold if recovery outside study objectives of 100 ± 30 % or RSD > 30 %; ns, not spiked] | [12 empty] | These columns for display only; not printed
Recovery
Validation quality code | Analytical use | Analytical method group | Pesticide group | Analyte | Lab code | USGS Parameter code | N | Mean (%) | RSD (%) | Median (%) | Min (%) | Max (%) | Number of excluded results | Number excluded (%)
A | Analyte | acetanilide & amide | Acetochlor | Acetochlor OA | 9031 | 68522 | 16 | 95.2753 | 54.1298 | 104.6727 | -34.2062 | 180.9037 | ¦¦¦¦¦¦¦¦¦¦¦¦¦¦¦¦ 16 | 10.9589
|  |  |  | Acetochlor SAA | 9031 | 68524 | 2 | 99.5277 | 35.3734 | 99.5277 | 74.6331 | 124.4223 | ¦¦ 2 | 1.3699
|  |  | Dimethenamid | Dimethenamid | 9030 | 68580 | 2 | 50.3469 | 241.2343 | 50.3469 | -35.534 | 136.2278 | ¦¦ 2 | 1.3699
|  |  | Metolachlor | Dechlorometolachlor | 9030 | 68562 | 2 | 95.4741 | 6.9133 | 95.4741 | 90.8069 | 100.1412 | ¦¦ 2 | 1.3699
|  |  |  | Hydroxymetolachlor | 9030 | 68622 | 5 | 88.6383 | 22.1619 | 80.8487 | 71.3409 | 120.4204 | ¦¦¦¦¦ 5 | 3.4247
|  |  |  | Metolachlor | 9030 | 65090 | 22 | 88.1262 | 38.776 | 90.5906 | 14.4353 | 175.2648 | ¦¦¦¦¦¦¦¦¦¦¦¦¦¦¦¦¦¦¦¦¦¦ 22 | 15.0685
|  |  |  | Metolachlor OA | 9031 | 68650 | 12 | 68.5987 | 46.9176 | 68.5395 | 14.3905 | 112.6816 | ¦¦¦¦¦¦¦¦¦¦¦¦ 12 | 8.2192
|  |  |  | Metolachlor SA | 9031 | 68651 | 46 | 75.8276 | 55.3893 | 73.5693 | 0.77572 | 165.6283 | ¦¦¦¦¦¦¦¦¦¦¦¦¦¦¦¦¦¦¦¦¦¦¦¦¦¦¦¦¦¦¦¦¦¦¦¦¦¦¦¦¦¦¦¦¦¦ 46 | 31.5068
|  | acid | 2,4-D | 2,4-D | 9031 | 68500 | 9 | 90.9201 | 43.0204 | 69.5792 | 45.4977 | 145.235 | ¦¦¦¦¦¦¦¦¦ 9 | 6.1644
|  |  | Bentazone | Bentazon | 9031 | 68538 | 1 | 160.561 | . | 160.561 | 160.561 | 160.561 | ¦ 1 | 0.68493
|  |  | MCPA | MCPA | 9031 | 68641 | 1 | 50.8745 | . | 50.8745 | 50.8745 | 50.8745 | ¦ 1 | 0.68493
|  | carbamate & thiocarbamate | Oxamyl | Oxamyl | 9030 | 68664 | 1 | 48.9338 | . | 48.9338 | 48.9338 | 48.9338 | ¦ 1 | 0.68493
|  | fungicide | Azoxystrobin | Azoxystrobin | 9030 | 66589 | 1 | 120.6508 | . | 120.6508 | 120.6508 | 120.6508 | ¦ 1 | 0.68493
|  |  | Chlorothalonil | 4-Hydroxychlorothalonil | 9031 | 68336 | 3 | 149.1887 | 117.9531 | 205.9569 | -48.1611 | 289.7704 | ¦¦¦ 3 | 2.0548
|  |  | Myclobutanil | Myclobutanil | 9030 | 66632 | 1 | 69.9691 | . | 69.9691 | 69.9691 | 69.9691 | ¦ 1 | 0.68493
|  | miscellaneous | Imidacloprid | Imidacloprid | 9030 | 68426 | 2 | 142.5734 | 50.9039 | 142.5734 | 91.2548 | 193.8919 | ¦¦ 2 | 1.3699
|  |  | Methoxyfenozide | Methoxyfenozide | 9030 | 68647 | 1 | 116.4694 | . | 116.4694 | 116.4694 | 116.4694 | ¦ 1 | 0.68493
|  | organophosphate | Acephate | Acephate | 9030 | 68519 | 6 | 83.7656 | 83.8542 | 81.2603 | -9.4833 | 186.8752 | ¦¦¦¦¦¦ 6 | 4.1096
|  |  | Diazinon | Pyrimidinol | 9030 | 68505 | 2 | 67.071 | 87.1198 | 67.071 | 25.7532 | 108.3887 | ¦¦ 2 | 1.3699
|  |  | Methamidophos | Methamidophos | 9030 | 68644 | 2 | 87.5664 | 3.7807 | 87.5664 | 85.2254 | 89.9074 | ¦¦ 2 | 1.3699
|  | pyrethroid & phenylpyrazine | Bifenthrin; lambda-cyhalothrin; Tefluthrin | cis-Cyhalothric acid | 9031 | 68553 | 2 | 64.2334 | 360.9899 | 64.2334 | -99.7277 | 228.1944 | ¦¦ 2 | 1.3699
|  | sulfonylurea & urea | Diuron | Diuron | 9030 | 66598 | 7 | 46.179 | 165.1336 | 82.0904 | -104.7336 | 109.6976 | ¦¦¦¦¦¦¦ 7 | 4.7945
|  |  |  | N-(3,4-Dichlorophenyl)-N-methylurea | 9030 | 68231 | 2 | 28.0673 | 152.2679 | 28.0673 | -2.1527 | 58.2873 | ¦¦ 2 | 1.3699
|  |  | Fluometuron | Fluometuron | 9030 | 68608 | 2 | 81.7679 | 2.4531 | 81.7679 | 80.3495 | 83.1862 | ¦¦ 2 | 1.3699
|  |  | Sulfentrazone | Sulfentrazone | 9031 | 68687 | 1 | 233.764 | . | 233.764 | 233.764 | 233.764 | ¦ 1 | 0.68493
|  | triazine | Atrazine | 2-Hydroxyatrazine | 9030 | 68660 | 5 | 86.259 | 32.4525 | 86.0703 | 53.1017 | 125.4096 | ¦¦¦¦¦ 5 | 3.4247
|  |  |  | Atrazine | 9030 | 65065 | 31 | 95.4186 | 21.2711 | 93.5552 | 62.0679 | 136.1382 | ¦¦¦¦¦¦¦¦¦¦¦¦¦¦¦¦¦¦¦¦¦¦¦¦¦¦¦¦¦¦¦ 31 | 21.2329
|  |  |  | Deethylatrazine | 9030 | 68552 | 1 | 54.6321 | . | 54.6321 | 54.6321 | 54.6321 | ¦ 1 | 0.68493
|  |  |  | Deisopropylatrazine | 9030 | 68550 | 1 | 68.3022 | . | 68.3022 | 68.3022 | 68.3022 | ¦ 1 | 0.68493
|  |  |  | Didealkylatrazine | 9030 | 68547 | 13 | 284.5017 | 57.6121 | 225.1072 | 54.1655 | 589.2935 | ¦¦¦¦¦¦¦¦¦¦¦¦¦ 13 | 8.9041
|  |  | Prometon | Prometon | 9030 | 67702 | 2 | 84.7659 | 15.8796 | 84.7659 | 75.2479 | 94.2839 | ¦¦ 2 | 1.3699
|  |  | Simazine | Hydroxysimazine | 9030 | 68624 | 1 | 158.5432 | . | 158.5432 | 158.5432 | 158.5432 | ¦ 1 | 0.68493
|  |  |  | Simazine | 9030 | 65105 | 2 | 74.9611 | 31.8582 | 74.9611 | 58.0745 | 91.8476 | ¦¦ 2 | 1.3699
E | Analyte | acetanilide & amide | Acetochlor | Acetochlor SA + Alachlor SA mix | 9031 | L903S | 8 | 82.2401 | 35.4534 | 91.6146 | 40.9289 | 116.0991 | ¦¦¦¦¦¦¦¦ 8 | 5.4795
|  | fungicide | Propiconazole | 1H-1,2,4-Triazole | 9030 | 68498 | 4 | -360.1898 | -167.8347 | -69.8518 | -1266.629 | -34.4267 | ¦¦¦¦ 4 | 2.7397
|  | organophosphate | Parathion-methyl | Parathion-methyl | 9030 | 65089 | 2 | 153.1524 | 46.0452 | 153.1524 | 103.2877 | 203.017 | ¦¦ 2 | 1.3699
[5 empty] | 36 |  | 221 | [6 empty] | 8

## s9_QW_params
Table S9. Summary of water quality parameters measured in streams when direct aqueous-injection liquid chromatography-tandem mass spectrometry method O-2437-15 samples were collected during National Water Quality Assessment Program field comparison study from May to September 2012 [N. number of samples; Std Dev, standard deviation; Min, minimum, Max, maximum; 25C, 25 degrees Celsius; uS/cm, microsiemens per centimeter; mg/L, milligrams per liter; nm, nanometers; u/cm, units per centimeter; deg C, degrees Celsius; wf, water filtered]
Parameter Short Name | Parameter Code | Units | N | Mean | Std Dev | Median | Min | Max
Specific cond at 25C | 00095 | uS/cm | 369 | 565.4117 | 554.5874 | 483 | 61 | 4790
SpecCond_wu25degCLab | 90095 | uS/cm | 204 | 595.2088 | 676.8566 | 467 | 63.9 | 4860
pH | 00400 | pH | 357 | 7.6945 | 0.66769 | 7.81 | 5.7 | 9.46
Organic carbon_ wf | 00681 | mg/L | 198 | 4.4365 | 1.9654 | 4.324 | 0.23 | 12.4448
Absorbance_ 254 nm | 50624 | u/cm | 193 | 0.12819 | 0.072863 | 0.10937 | 0.005 | 0.39574
Absorbance at 280 nm | 61726 | u/cm | 193 | 0.096021 | 0.056816 | 0.07972 | 0.005 | 0.30806
Absorbance_ UV_ 412 nm_ wf | 66700 | u/cm | 193 | 0.012438 | 0.01023 | 0.0086112 | 0.0035 | 0.065095
Chloride_ wf | 00940 | mg/L | 295 | 63.0277 | 115.9761 | 23.761 | 1.934 | 1098.632
Fluoride_ wf | 00950 | mg/L | 192 | 0.24734 | 0.23503 | 0.1715 | 0.04 | 1.296
Potassium_ wf | 00935 | mg/L | 195 | 4.6137 | 2.7916 | 4.065 | 0.707 | 16.22
Sodium_ wf | 00930 | mg/L | 195 | 57.4878 | 106.3831 | 26.72 | 2.782 | 702.3
Calcium_ wf | 00915 | mg/L | 195 | 44.3296 | 34.5426 | 40.4 | 5.637 | 193
Magnesium_ wf | 00925 | mg/L | 195 | 15.1308 | 11.8527 | 13.64 | 1.683 | 78.6
Silica_ wf | 00955 | mg/L | 195 | 12.1953 | 10.4841 | 8.434 | 0.027 | 50.66
Sulfate_ wf | 00945 | mg/L | 295 | 70.6626 | 122.5603 | 33.842 | 2.556 | 1053.93
Dissolved oxygen | 00300 | mg/L | 333 | 9.0159 | 2.7307 | 8.56 | 3.04 | 31.1
Temperature_ water | 00010 | deg C | 350 | 19.3404 | 8.7018 | 22.06 | -0.06 | 34.55

## s10_qw_params_site
Table S10. Summary of ancillary water quality parameters for each stream site when direct aqueous-injection liquid chromatography-tandem mass spectrometry method samples were collected during National Water Quality Assessment Program field comparison study from May to September 2012 [Min, minimum, Max, maximum; -, not analyzed; USGS, U.S. Geological Survey; 25C, 25 degrees Celsius; uS/cm, microsiemens per centimeter; mg/L, milligrams per liter; nm, nanometers; u/cm, units per centimeter; deg C, degrees Celsius; wf, water filtered]
Parameter Short Name
|  | Specific cond at 25C (uS/cm) |  |  |  | pH |  |  |  | Organic carbon_ wf (mg/L) |  |  |  | Absorbance_ 254 nm (u/cm) |  |  |  | Absorbance at 280 nm (u/cm) |  |  |  | Absorbance_ UV_ 412 nm_ wf (u/cm) |  |  |  | Chloride_ wf (mg/L) |  |  |  | Fluoride_ wf (mg/L) |  |  |  | Potassium_ wf (mg/L) |  |  |  | Sodium_ wf (mg/L) |  |  |  | Calcium_ wf (mg/L) |  |  |  | Magnesium_ wf (mg/L) |  |  |  | Silica_ wf (mg/L) |  |  |  | Sulfate_ wf (mg/L) |  |  |  | Dissolved oxygen (mg/L) |  |  |  | Temperature water (deg C)
Site name | USGS Site number | Mean | Median | Min | Max | Mean | Median | Min | Max | Mean | Median | Min | Max | Mean | Median | Min | Max | Mean | Median | Min | Max | Mean | Median | Min | Max | Mean | Median | Min | Max | Mean | Median | Min | Max | Mean | Median | Min | Max | Mean | Median | Min | Max | Mean | Median | Min | Max | Mean | Median | Min | Max | Mean | Median | Min | Max | Mean | Median | Min | Max | Mean | Median | Min | Max | Mean | Median | Min | Max
Accotink Creek near Annandale, VA | 01654000 | 252.5 | 246 | 145 | 371 | 7.189 | 7.2 | 6.78 | 7.64 | 4.7572 | 3.4045 | 1.9494 | 10.2704 | 0.14907 | 0.10389 | 0.05366 | 0.33484 | 0.11711 | 0.077115 | 0.041794 | 0.27242 | 0.022734 | 0.01018 | 0.0054822 | 0.065095 | 41.8414 | 35.848 | 19.982 | 79.57 | 0.077 | 0.072 | 0.064 | 0.1 | 2.756 | 2.8985 | 2.033 | 3.194 | 22.8975 | 21.33 | 13.16 | 35.77 | 18.2425 | 17.785 | 10.53 | 26.87 | 6.789 | 6.784 | 3.128 | 10.46 | 7.7715 | 8.2425 | 5.6 | 9.001 | 8.0041 | 7.615 | 6.126 | 10.491 | 8.9567 | 8.74 | 5.28 | 12.4 | 17.26 | 21.35 | 6.1 | 24.7
Arkansas River at David D Terry Lock and Dam below Little Rock, AR | 07263620 | 512.2857 | 570 | 178 | 630 | 8.1014 | 8.23 | 6.71 | 8.58 | 4.2946 | 4.3437 | 3.979 | 4.6677 | 0.11989 | 0.11192 | 0.089114 | 0.16932 | 0.087157 | 0.078357 | 0.062674 | 0.1302 | 0.0091105 | 0.0065804 | 0.0060849 | 0.015381 | 72.32 | 77.801 | 22.868 | 99.09 | 0.1526 | 0.171 | 0.074 | 0.183 | 3.6534 | 3.941 | 2.294 | 4.292 | 50.63 | 54.65 | 16.77 | 70.14 | 30.72 | 34.04 | 11.83 | 38.97 | 7.243 | 8.238 | 3.536 | 8.357 | 6.287 | 6.718 | 5.325 | 6.84 | 32.33 | 35.177 | 12.773 | 39.445 | 7.9043 | 8.04 | 6.81 | 9.17 | 22.4029 | 27.3 | 7 | 30
Atchafalaya River at Melville, LA | 07381495 | 466.5556 | 493 | 197 | 522 | 8.0222 | 8.02 | 7.83 | 8.2 | 4.7406 | 4.2591 | 3.5285 | 8.3481 | 0.13124 | 0.11922 | 0.085504 | 0.22716 | 0.095856 | 0.085352 | 0.060923 | 0.17334 | 0.0099843 | 0.0078149 | 0.0057254 | 0.022491 | 25.7818 | 27.7545 | 13.056 | 30.725 | 0.19883 | 0.204 | 0.166 | 0.216 | 3.4973 | 3.5565 | 2.698 | 3.946 | 27.66 | 29.59 | 12.29 | 34.74 | 39.185 | 42.355 | 17.75 | 47.8 | 14.348 | 15.82 | 5.398 | 18.35 | 5.8395 | 5.7415 | 4.671 | 6.772 | 57.2398 | 59.551 | 20.835 | 79.776 | 8.6667 | 8.1 | 6.6 | 11.2 | 24.2244 | 27 | 8.32 | 31.1
Auglaize River near Fort Jennings, OH | 04186500 | 776.1667 | 746 | 689 | 983 | 7.9617 | 7.905 | 7.9 | 8.21 | - | - | - | - | - | - | - | - | - | - | - | - | - | - | - | - | 87.4207 | 77.126 | 58.458 | 126.678 | - | - | - | - | - | - | - | - | - | - | - | - | - | - | - | - | - | - | - | - | - | - | - | - | 107.955 | 106.554 | 96.304 | 121.007 | 6.13 | 6.13 | 5.91 | 6.35 | 22.945 | 22.945 | 22.39 | 23.5
Big Limestone Creek near Limestone, TN | 03466208 | 469.6667 | 467 | 454 | 488 | 8.1467 | 8.2 | 7.94 | 8.3 | - | - | - | - | - | - | - | - | - | - | - | - | - | - | - | - | 7.8513 | 7.72 | 6.795 | 9.039 | - | - | - | - | - | - | - | - | - | - | - | - | - | - | - | - | - | - | - | - | - | - | - | - | 10.1823 | 9.465 | 8.354 | 12.728 | 8.8767 | 9.3 | 7.93 | 9.4 | 21.8333 | 20.8 | 20.7 | 24
Brazos River near Rosharon, TX | 08116650 | 749.1667 | 844.5 | 371 | 1133 | 7.9967 | 8.02 | 7.64 | 8.38 | 5.3217 | 5.2934 | 4.0205 | 6.6443 | 0.15479 | 0.12484 | 0.10396 | 0.27505 | 0.11539 | 0.089695 | 0.077481 | 0.21158 | 0.013593 | 0.0098344 | 0.0068636 | 0.029163 | 105.1875 | 111.8665 | 41.326 | 184.294 | 0.26317 | 0.255 | 0.174 | 0.355 | 6.1532 | 6.0165 | 4.864 | 7.897 | 83.4183 | 92.36 | 35.27 | 143.3 | 48.5867 | 53.605 | 28.76 | 61.73 | 13.2738 | 15.57 | 5.409 | 19.25 | 9.6473 | 9.4845 | 7.337 | 12.11 | 65.8183 | 64.497 | 29.883 | 126.362 | 8.2533 | 8.54 | 5.68 | 9.63 | 23.595 | 26.695 | 10.97 | 32.69
Chattahoochee River near Whitesburg, GA | 02338000 | 175.78 | 180 | 163 | 192.9 | 6.828 | 6.83 | 6.76 | 6.86 | - | - | - | - | - | - | - | - | - | - | - | - | - | - | - | - | 18.0633 | 18.33 | 16.109 | 19.751 | - | - | - | - | - | - | - | - | - | - | - | - | - | - | - | - | - | - | - | - | - | - | - | - | 10.572 | 10.17 | 9.809 | 11.737 | 7.03 | 7.05 | 6.77 | 7.14 | 25.468 | 25.32 | 24.3 | 28.1
Colorado River near Colorado-Utah state line | 09163500 | 1393.3333 | 1400 | 1245 | 1530 | 8.2867 | 8.26 | 8.19 | 8.49 | 2.8119 | 2.579 | 2.2891 | 3.5675 | 0.067175 | 0.058058 | 0.050919 | 0.092547 | 0.048755 | 0.042465 | 0.036437 | 0.067364 | 0.0054296 | 0.0061264 | 0.0035 | 0.0066624 | 125.1905 | 117.815 | 98.885 | 158.557 | 0.3848 | 0.39 | 0.364 | 0.405 | 4.7588 | 4.668 | 4.346 | 5.451 | 125.8 | 133.3 | 103.9 | 144.7 | 130.98 | 126.8 | 121.5 | 146.9 | 38.386 | 38.37 | 33.72 | 42.09 | 9.7054 | 9.78 | 8.474 | 10.77 | 369.4602 | 363.99 | 324.863 | 441.247 | 9.4217 | 8.055 | 6.48 | 13.9 | 13.7067 | 15.89 | -0.06 | 24.4
Connecticut River at Thompsonville, CT | 01184000 | 145.4417 | 150 | 116.3 | 165 | 7.5508 | 7.57 | 7.33 | 7.73 | 3.4553 | 3.4707 | 3.3017 | 3.5934 | 0.12187 | 0.12398 | 0.11557 | 0.12607 | 0.092498 | 0.094464 | 0.086953 | 0.096077 | 0.012838 | 0.012705 | 0.012684 | 0.013125 | 15.9024 | 14.804 | 12.395 | 20.24 | 0.0525 | 0.0505 | 0.047 | 0.062 | 1.268 | 1.2775 | 0.954 | 1.563 | 9.309 | 9.467 | 8.152 | 10.15 | 12.301 | 12.31 | 9.314 | 15.27 | 1.8353 | 1.8025 | 1.683 | 2.053 | 6.0985 | 6.304 | 5.361 | 6.425 | 7.1007 | 6.819 | 6.483 | 8.502 | 10.0286 | 9.2 | 7.2 | 13.5 | 15.8875 | 19.45 | 0.9 | 26.5
Contentnea Creek at Hookerton, NC | 02091500 | 116.6636 | 111 | 90.3 | 147 | 6.4955 | 6.6 | 5.9 | 6.9 | 7.6008 | 7.7553 | 6.5275 | 8.7757 | 0.3122 | 0.31703 | 0.25265 | 0.39574 | 0.24135 | 0.24444 | 0.19522 | 0.30806 | 0.037299 | 0.035347 | 0.028182 | 0.053766 | 14.817 | 15.38 | 11.072 | 18.83 | 0.10262 | 0.0995 | 0.082 | 0.118 | 5.3961 | 5.262 | 4.284 | 6.578 | 10.4909 | 10.45 | 6.894 | 13.24 | 6.9116 | 7.28 | 6.131 | 7.724 | 2.9393 | 3.025 | 2.601 | 3.294 | 6.7457 | 6.788 | 4.57 | 8.163 | 10.4534 | 10.899 | 7.099 | 12.26 | 8.3836 | 9.3 | 4.43 | 12.3 | 15.6455 | 11.7 | 4.3 | 27.4
Cow Castle Creek near Bowman, SC | 02174250 | 117.75 | 127.5 | 85 | 131 | 6.9675 | 7.09 | 6.56 | 7.13 | - | - | - | - | - | - | - | - | - | - | - | - | - | - | - | - | 8.666 | 9.222 | 6.169 | 10.607 | - | - | - | - | - | - | - | - | - | - | - | - | - | - | - | - | - | - | - | - | - | - | - | - | 5.6963 | 5.5 | 5.204 | 6.385 | 6.9325 | 6.65 | 6.43 | 8 | 23.4275 | 23.5 | 22.78 | 23.93
Delaware River at Trenton, NJ | 01463500 | 174.6667 | 156 | 124 | 237 | 7.5722 | 7.5 | 6.98 | 8.76 | 3.5936 | 3.8966 | 2.2444 | 4.8243 | 0.12148 | 0.13681 | 0.063624 | 0.16765 | 0.094025 | 0.1052 | 0.048182 | 0.13166 | 0.014912 | 0.015883 | 0.007503 | 0.022038 | 17.7471 | 18.781 | 11.786 | 22.114 | 0.044667 | 0.04 | 0.04 | 0.062 | 1.3443 | 1.206 | 1.017 | 1.772 | 8.8965 | 8.4455 | 7.351 | 11.36 | 13.0333 | 12.58 | 11.22 | 15.76 | 4.1043 | 4.091 | 3.426 | 5.091 | 4.036 | 4.431 | 1.356 | 5.102 | 12.9038 | 11.655 | 10.242 | 17.744 | 11.0356 | 10.89 | 8.1 | 14.07 | 14.8467 | 12.4 | 4.68 | 27.46
Des Moines River at Keosauqua, IA | 05490500 | 653.6 | 665 | 519 | 720 | 8.725 | 8.66 | 8.33 | 9.25 | 5.0998 | 5.0412 | 4.1331 | 6.1836 | 0.11679 | 0.11321 | 0.10271 | 0.13803 | 0.084671 | 0.081288 | 0.074337 | 0.10177 | 0.0087478 | 0.0074022 | 0.0064988 | 0.013688 | 49.907 | 56.4445 | 29.46 | 57.279 | 0.424 | 0.425 | 0.414 | 0.432 | 4.689 | 5.036 | 3.277 | 5.407 | 38.445 | 44.355 | 18.32 | 46.75 | 50.865 | 50.485 | 39.17 | 63.32 | 29.2675 | 29.15 | 27.62 | 31.15 | 5.7105 | 6.3055 | 0.191 | 10.04 | 99.007 | 105.6845 | 76.516 | 108.143 | 12.01 | 11.015 | 8.8 | 17.21 | 22.3375 | 27.095 | 4.26 | 30.9
Duck Creek near Howard, WI | 04072050 | 900.5714 | 863 | 831 | 1039 | 8.0729 | 8.21 | 7.81 | 8.23 | - | - | - | - | - | - | - | - | - | - | - | - | - | - | - | - | 92.3495 | 86.2235 | 80.14 | 116.811 | - | - | - | - | - | - | - | - | - | - | - | - | - | - | - | - | - | - | - | - | - | - | - | - | 83.0078 | 78.074 | 62.232 | 113.651 | 7.1814 | 7.31 | 6.65 | 7.71 | 22.0543 | 21.49 | 20.88 | 25.66
Illinois River at Valley City, IL | 05586100 | 817.5455 | 857 | 755 | 896 | 8.3227 | 8.36 | 8.15 | 8.42 | 4.8244 | 4.7104 | 4.3178 | 5.5706 | 0.12023 | 0.11797 | 0.099914 | 0.13422 | 0.086131 | 0.084732 | 0.072186 | 0.096586 | 0.0080038 | 0.0077062 | 0.0070581 | 0.0097756 | 99.7612 | 107.5 | 68.67 | 112.738 | 0.4076 | 0.412 | 0.301 | 0.468 | 5.8102 | 6.01 | 4.138 | 7.051 | 70.182 | 72.68 | 44.69 | 84.05 | 64.902 | 64.11 | 54.54 | 74.93 | 30.142 | 31.56 | 26.62 | 32.46 | 5.3264 | 4.849 | 4.317 | 7.134 | 81.9168 | 79.016 | 63.76 | 96.059 | 9.0236 | 9.33 | 6.99 | 11.4 | 22.8973 | 25.38 | 6 | 27
Iowa River at Wapello, IA | 05465500 | 545.8889 | 521 | 453 | 649 | 9.042 | 9.04 | 8.74 | 9.46 | 4.3444 | 4.393 | 3.7208 | 4.9132 | 0.096124 | 0.097757 | 0.078791 | 0.10448 | 0.073124 | 0.075299 | 0.060875 | 0.078958 | 0.0079687 | 0.0080924 | 0.0065389 | 0.0087986 | 60.7383 | 58.165 | 52.583 | 74.04 | 0.22875 | 0.231 | 0.198 | 0.255 | 4.4336 | 4.74 | 3.515 | 5.068 | 44.764 | 46.89 | 29.99 | 58.34 | 39.932 | 39.95 | 29.81 | 55.39 | 23.09 | 22.82 | 22.04 | 24.29 | 1.4868 | 1.234 | 0.027 | 3.098 | 48.464 | 49.4015 | 42.492 | 52.561 | 10.524 | 8.18 | 7 | 15.8 | 19.182 | 25.7 | 1.91 | 28.7
Lisha Kill northwest of Niskayuna, NY | 01356190 | 941.2 | 1030 | 788 | 1050 | 8.162 | 8.17 | 8.13 | 8.19 | - | - | - | - | - | - | - | - | - | - | - | - | - | - | - | - | 165.8503 | 183.066 | 128.026 | 186.459 | - | - | - | - | - | - | - | - | - | - | - | - | - | - | - | - | - | - | - | - | - | - | - | - | 31.2447 | 30.106 | 29.786 | 33.842 | 8.592 | 8.66 | 8.11 | 9.04 | 20.028 | 20.5 | 18.36 | 22.42
Maple Creek near Nickerson, NE | 06800000 | 506.4286 | 477 | 414 | 613 | 7.9629 | 7.91 | 7.62 | 8.4 | 1.7003 | 2.0231 | 0.23 | 2.8478 | 0.031233 | 0.03631 | 0.005 | 0.052389 | 0.023766 | 0.027173 | 0.005 | 0.039126 | 0.0039973 | 0.0035 | 0.0035 | 0.004992 | 6.931 | 7.566 | 3.959 | 10.283 | 0.203 | 0.22 | 0.162 | 0.227 | 6.6053 | 6.842 | 6.116 | 6.858 | 21.4633 | 23.35 | 16.23 | 24.81 | 65.56 | 71.08 | 53.33 | 72.27 | 17.8933 | 19.11 | 13 | 21.57 | 18.2933 | 20.52 | 11.41 | 22.95 | 43.4516 | 47.473 | 33.729 | 52.446 | 12.7214 | 10.38 | 9.6 | 18.48 | 16.6014 | 21.7 | 0.9 | 27.57
Mississippi River above Vicksburg, MS | 322023090544500 | 433.6 | 460 | 264 | 505 | 7.298 | 7.11 | 6.87 | 7.77 | 3.6128 | 3.7171 | 3.3339 | 3.8091 | 0.098436 | 0.10417 | 0.079452 | 0.11096 | 0.071463 | 0.073805 | 0.057042 | 0.084819 | 0.0067219 | 0.0068984 | 0.0052052 | 0.0080271 | 20.4944 | 22.234 | 13.818 | 23.115 | 0.184 | 0.199 | 0.12 | 0.204 | 3.4302 | 3.557 | 2.602 | 3.796 | 26.708 | 31.61 | 11.52 | 33.77 | 40.994 | 44.74 | 29.32 | 46.98 | 14.7988 | 16.56 | 7.874 | 17.72 | 5.1354 | 5.24 | 4.445 | 5.786 | 61.8412 | 72.769 | 29.602 | 73.751 | 9.022 | 8.61 | 7.03 | 11.1 | 18.452 | 19.72 | 6.1 | 28.15
Mississippi River at Baton Rouge, LA | 07374000 | 447.7143 | 454 | 284 | 517 | 7.9243 | 7.9 | 7.8 | 8.1 | 3.6448 | 3.5483 | 3.4249 | 4.0415 | 0.10227 | 0.10929 | 0.080624 | 0.11557 | 0.073956 | 0.078417 | 0.057528 | 0.086703 | 0.0073478 | 0.0068016 | 0.005125 | 0.011009 | 21.7148 | 20.778 | 14.73 | 29.821 | 0.1838 | 0.186 | 0.11 | 0.229 | 3.3412 | 3.594 | 2.377 | 3.662 | 25.804 | 28.48 | 12.78 | 35.66 | 41.446 | 44.58 | 29.32 | 46.47 | 14.8188 | 16.29 | 8.594 | 17.53 | 5.6786 | 5.895 | 4.654 | 6.947 | 59.8454 | 63.353 | 32.797 | 84.032 | 8.15 | 7.7 | 6.4 | 10.8 | 22.7571 | 27.13 | 9 | 31.55
Mississippi River at Clinton, IA | 05420500 | 377.3333 | 380 | 353 | 405 | 8.026 | 7.75 | 7.71 | 8.73 | 8.5937 | 9.5079 | 5.5554 | 9.8036 | 0.2516 | 0.26259 | 0.15236 | 0.32887 | 0.18245 | 0.19027 | 0.11011 | 0.23915 | 0.017815 | 0.018666 | 0.0097098 | 0.024217 | 16.741 | 16.003 | 13.811 | 21.147 | 0.1515 | 0.145 | 0.124 | 0.192 | 2.3905 | 2.402 | 2.175 | 2.583 | 10.6465 | 10.094 | 8.198 | 14.2 | 42.3375 | 42.545 | 38.82 | 45.44 | 18.4125 | 18.865 | 15.52 | 20.4 | 6.3833 | 6.6175 | 0.478 | 11.82 | 24.065 | 22.53 | 18.217 | 32.983 | 11.88 | 13.4 | 6.6 | 15.6 | 18.76 | 23.6 | 4.9 | 24.5
Mississippi River at Thebes, IL | 07022000 | 631.2 | 635 | 585 | 666 | 7.896 | 7.93 | 7.65 | 8.27 | 5.8559 | 5.5392 | 5.4478 | 6.8127 | 0.18057 | 0.17777 | 0.16665 | 0.1979 | 0.12262 | 0.11974 | 0.1149 | 0.13446 | 0.010677 | 0.010392 | 0.0086813 | 0.012934 | 23.2038 | 23.608 | 22.157 | 23.651 | 0.288 | 0.286 | 0.259 | 0.336 | 4.6784 | 4.731 | 4.239 | 5.169 | 48.236 | 54.87 | 34 | 56.37 | 53.02 | 53.45 | 50.83 | 54.44 | 22.734 | 22.43 | 21.28 | 23.87 | 6.9632 | 6.41 | 5.166 | 9.26 | 122.6722 | 136.3 | 93.922 | 138.895 | 7.326 | 7.42 | 6.26 | 7.93 | 26.38 | 26.4 | 19.9 | 30.7
Mississippi River near St. Francisville, LA | 07373420 | 460.8889 | 483 | 289 | 518 | 7.8967 | 7.9 | 7.8 | 8 | 3.6828 | 3.5311 | 3.4606 | 4.1681 | 0.1017 | 0.10848 | 0.080277 | 0.11253 | 0.073343 | 0.078748 | 0.057088 | 0.080872 | 0.0072022 | 0.0072434 | 0.0049582 | 0.010015 | 22.2627 | 22.0735 | 16.061 | 29.457 | 0.19383 | 0.203 | 0.114 | 0.241 | 3.5108 | 3.689 | 2.532 | 3.84 | 26.2967 | 26.91 | 14.57 | 35.78 | 42.4117 | 45.4 | 29.59 | 48 | 15.3852 | 16.745 | 8.791 | 18.3 | 5.8567 | 5.807 | 4.75 | 7.105 | 59.9872 | 61.378 | 32.547 | 83.636 | 8.55 | 8.2 | 6.6 | 10.8 | 24.1956 | 26.83 | 8.63 | 31.45
Missouri River at Omaha, NE | 06610000 | 825.2857 | 824 | 812 | 866 | 8.4214 | 8.45 | 8.3 | 8.5 | 4.3035 | 4.2899 | 3.9538 | 4.5925 | 0.0941 | 0.093036 | 0.082357 | 0.10628 | 0.063821 | 0.062487 | 0.054749 | 0.074454 | 0.0051691 | 0.0043824 | 0.0035 | 0.0087166 | 13.927 | 14.236 | 12.134 | 15.503 | 0.4115 | 0.4145 | 0.366 | 0.449 | 6.0082 | 6.035 | 5.715 | 6.246 | 79.925 | 81.64 | 66.49 | 87.9 | 63.7867 | 62.985 | 57.69 | 70.84 | 27.395 | 26.74 | 25.94 | 29.49 | 8.0345 | 7.8845 | 6.567 | 9.673 | 240.3887 | 241.4145 | 228.66 | 248.196 | 8.35 | 8.1 | 7.5 | 11.7 | 24.1333 | 25.6 | 5.8 | 28.5
Neuse River at Kinston, NC | 02089500 | 174.9444 | 170 | 123 | 240 | 7.3 | 7.3 | 7 | 7.7 | 5.5785 | 5.3938 | 4.9764 | 6.6405 | 0.18718 | 0.17608 | 0.16302 | 0.23279 | 0.14206 | 0.13428 | 0.12504 | 0.17642 | 0.020299 | 0.020089 | 0.01653 | 0.024622 | 19.8537 | 18.1085 | 13.573 | 28.094 | 0.13617 | 0.134 | 0.097 | 0.181 | 5.2893 | 5.077 | 3.503 | 6.881 | 19.1733 | 18.92 | 11.78 | 27.33 | 9.1118 | 9.4035 | 6.975 | 11.04 | 3.0893 | 2.9945 | 2.661 | 3.558 | 6.719 | 7.3725 | 2.249 | 8.645 | 15.0291 | 13.8925 | 10.967 | 19.733 | 9.8622 | 10.3 | 6.6 | 12 | 17.2889 | 12.4 | 5.3 | 32.3
Platte River at Louisville, NE | 06805500 | 1061 | 908.5 | 540 | 1730 | 8.7 | 8.765 | 8.18 | 9.3 | 2.7159 | 2.5122 | 2.1892 | 3.6503 | 0.06806 | 0.063135 | 0.052707 | 0.093264 | 0.050168 | 0.046459 | 0.03915 | 0.068606 | 0.0068173 | 0.004962 | 0.0041451 | 0.0132 | 181.8878 | 144.8855 | 36.61 | 356.948 | 0.34025 | 0.324 | 0.274 | 0.439 | 9.0753 | 8.721 | 7.179 | 11.68 | 114.0075 | 78.92 | 41.19 | 257 | 54.9525 | 54.945 | 49.41 | 60.51 | 13.69 | 12.73 | 11 | 18.3 | 32.64 | 32.9 | 24.33 | 40.43 | 77.7147 | 78.6395 | 46.22 | 109.032 | 13.845 | 14.1 | 11.83 | 15.42 | 15.5983 | 19.44 | 0 | 27.33
Raritan River at Bound Brook, NJ | 01403300 | 306 | 331 | 230 | 399 | 7.23 | 7.26 | 6.7 | 7.64 | 8.6267 | 8.6267 | 7.6031 | 9.6504 | 0.33424 | 0.33424 | 0.2894 | 0.37908 | 0.26636 | 0.26636 | 0.22899 | 0.30372 | 0.04989 | 0.04989 | 0.041927 | 0.057852 | 40.5462 | 44.14 | 29.871 | 49.387 | 0.068 | 0.068 | 0.068 | 0.068 | 4.3645 | 4.3645 | 4.157 | 4.572 | 17.56 | 17.56 | 17.47 | 17.65 | 17.645 | 17.645 | 16.95 | 18.34 | 6.4105 | 6.4105 | 6.331 | 6.49 | 9.3795 | 9.3795 | 8.885 | 9.874 | 24.8758 | 25.883 | 15.873 | 39.269 | 8.516 | 8.43 | 8.08 | 9.06 | 19.606 | 23.05 | 11.46 | 26.15
Rio Grande at El Paso, TX | 08364000 | 2536.625 | 2397.5 | 847 | 4790 | 8.31 | 8.34 | 8.04 | 8.54 | 6.1689 | 4.2203 | 3.7901 | 12.4448 | 0.094411 | 0.094676 | 0.087732 | 0.10056 | 0.071076 | 0.071467 | 0.064987 | 0.076385 | 0.0075383 | 0.0072069 | 0.0064826 | 0.0092568 | 447.998 | 617.883 | 84.863 | 861.535 | 1.1798 | 1.1735 | 1.076 | 1.296 | 11.5 | 11.495 | 10.96 | 12.05 | 654 | 688.3 | 537.1 | 702.3 | 164.45 | 157.35 | 150.1 | 193 | 45.6825 | 36.105 | 31.92 | 78.6 | 37.725 | 37.63 | 31.96 | 43.68 | 582.4093 | 831.62 | 141.674 | 1053.93 | 8.73 | 7.925 | 5.77 | 13.07 | 19.2125 | 20.9 | 9 | 26.6
Rio Grande near Brownsville, TX | 08475000 | 1385.5 | 1382.5 | 1269 | 1480 | 7.855 | 8.04 | 6.5 | 8.37 | 4.4203 | 4.627 | 2.9317 | 5.482 | 0.080037 | 0.080338 | 0.076841 | 0.082987 | 0.056973 | 0.057122 | 0.055337 | 0.05852 | 0.0051249 | 0.0048141 | 0.0039062 | 0.007462 | 189.2007 | 188.2395 | 177.028 | 200.827 | 0.65067 | 0.6625 | 0.616 | 0.667 | 6.3248 | 6.2845 | 6.043 | 6.742 | 161.0167 | 161.95 | 149.4 | 168.7 | 86.98 | 85.965 | 79.69 | 93.81 | 31.08 | 30.45 | 29.24 | 33.7 | 12.99 | 13.265 | 10.87 | 14.51 | 288.2677 | 289.216 | 278.794 | 295.741 | 8.0183 | 8.295 | 6.53 | 8.86 | 27.3367 | 29.635 | 20.75 | 31.24
Rock Creek at Twin Falls, ID | 13092747 | 726.4455 | 763 | 600.6 | 838 | 8.2873 | 8.26 | 8.15 | 8.76 | 2.4373 | 2.4232 | 2.0917 | 2.783 | 0.048193 | 0.050375 | 0.039959 | 0.053788 | 0.035447 | 0.03702 | 0.028977 | 0.040241 | 0.0035388 | 0.0035 | 0.0035 | 0.003736 | 32.2301 | 34.527 | 24.677 | 37.949 | 0.77263 | 0.768 | 0.729 | 0.834 | 4.8831 | 4.992 | 4.243 | 5.297 | 45.265 | 47.32 | 33.83 | 49.59 | 77.4062 | 79.23 | 64.46 | 84.79 | 31.1425 | 31.815 | 24.86 | 33.79 | 47.0538 | 49.74 | 32.7 | 50.66 | 82.2642 | 89.642 | 61.81 | 95.725 | 9.5591 | 9.52 | 7.92 | 11.7 | 11.2418 | 9.96 | 3.91 | 19.2
Salado Creek at San Antonio, TX | 08178800 | 460 | 460 | 348 | 572 | 7.57 | 7.57 | 7.29 | 7.85 | - | - | - | - | - | - | - | - | - | - | - | - | - | - | - | - | 29.502 | 29.502 | 22.295 | 36.709 | - | - | - | - | - | - | - | - | - | - | - | - | - | - | - | - | - | - | - | - | - | - | - | - | 34.083 | 34.083 | 26.336 | 41.83 | 5.99 | 5.99 | 5.83 | 6.15 | 27.055 | 27.055 | 25.77 | 28.34
San Joaquin River near Vernalis, CA | 11303500 | 651.8889 | 640 | 517 | 969 | 8.2656 | 8.06 | 7.67 | 9.06 | 4.2366 | 5.2817 | 2 | 5.6336 | 0.15014 | 0.14319 | 0.099428 | 0.20779 | 0.11463 | 0.10939 | 0.07503 | 0.15947 | 0.017165 | 0.015562 | 0.0081911 | 0.027742 | 93.1105 | 85.8185 | 72.971 | 141.751 | 0.101 | 0.096 | 0.095 | 0.112 | 3.9393 | 3.605 | 3.249 | 4.964 | 93.2133 | 79.64 | 79.1 | 120.9 | 35.6333 | 31.82 | 31.77 | 43.31 | 20.0833 | 17.35 | 17.07 | 25.83 | 13.73 | 13.8 | 13.31 | 14.08 | 81.9127 | 73.45 | 59.124 | 133.729 | 8.9133 | 9.05 | 6.26 | 12.93 | 19.8087 | 23.5 | 8.16 | 27.18
Sangamon River at Monticello, IL | 05572000 | 1023 | 693 | 528 | 1848 | 7.78 | 7.8 | 7.7 | 7.84 | - | - | - | - | - | - | - | - | - | - | - | - | - | - | - | - | 153.323 | 60.557 | 37.024 | 362.388 | - | - | - | - | - | - | - | - | - | - | - | - | - | - | - | - | - | - | - | - | - | - | - | - | 33.6907 | 36.807 | 26.957 | 37.308 | 4.6233 | 4.6 | 3.21 | 6.06 | 24.4667 | 25.3 | 22.7 | 25.4
Santa Ana River below Prado Dam, CA | 11074000 | 1057.7778 | 1080 | 787 | 1170 | 8.0811 | 8.1 | 7.9 | 8.2 | 4.7812 | 4.8723 | 4.2355 | 5.2792 | 0.11552 | 0.10789 | 0.090532 | 0.16381 | 0.085597 | 0.081266 | 0.066869 | 0.12142 | 0.0097355 | 0.0091052 | 0.0065937 | 0.014095 | 134.2778 | 136.564 | 94.759 | 146.701 | 0.378 | 0.387 | 0.352 | 0.394 | 12.326 | 12.9 | 10.22 | 14.27 | 100.112 | 103.6 | 73.36 | 114.5 | 79.204 | 84.43 | 62.52 | 87.72 | 18.81 | 19.76 | 15 | 20.7 | 19.032 | 20.25 | 15.3 | 21.8 | 108.9839 | 112.742 | 84.483 | 128.142 | 9.6978 | 9.3 | 6.9 | 14.2 | 18.9444 | 21.5 | 10 | 25
Shingle Creek at Minneapolis, MN | 05288705 | 1483.75 | 947.5 | 678 | 4124 | 7.1887 | 7.14 | 7.03 | 7.44 | 6.0885 | 6.2024 | 4.8086 | 7.1407 | 0.16042 | 0.16067 | 0.12944 | 0.19091 | 0.11538 | 0.11268 | 0.091679 | 0.14447 | 0.012432 | 0.010802 | 0.0077133 | 0.020409 | 296.9766 | 138.5365 | 89.132 | 1098.632 | 0.138 | 0.1375 | 0.1 | 0.177 | 4.5145 | 4.032 | 3.823 | 6.171 | 247.9025 | 153.55 | 46.11 | 638.4 | 87.9825 | 92.185 | 63.06 | 104.5 | 22.68 | 24.07 | 17.15 | 25.43 | 14.175 | 14.215 | 10.57 | 17.7 | 67.7076 | 68.266 | 53.171 | 84.657 | 5.2962 | 4.315 | 3.04 | 8.37 | 11.58 | 12.165 | 0.35 | 22.55
Sope Creek near Marietta, GA | 02335870 | 118.7857 | 122.1 | 73.6 | 148 | 6.7757 | 6.83 | 6.16 | 7.09 | 2.059 | 1.9829 | 1.674 | 3.1749 | 0.081481 | 0.078452 | 0.060505 | 0.10418 | 0.065608 | 0.064323 | 0.047924 | 0.080743 | 0.012248 | 0.012613 | 0.0074506 | 0.015331 | 10.4597 | 9.9485 | 4.802 | 16.869 | 0.054 | 0.051 | 0.04 | 0.073 | 2.5062 | 2.516 | 2.034 | 2.921 | 7.5261 | 7.567 | 4.29 | 10.73 | 9.9308 | 10.15 | 6.961 | 10.94 | 2.7156 | 2.703 | 1.874 | 3.027 | 14.1029 | 14.5 | 9.356 | 15.33 | 4.4782 | 4.3335 | 3.406 | 5.994 | 8.725 | 8.635 | 6.7 | 11.63 | 16.7486 | 14.74 | 6.72 | 26.88
Sugar Creek at New Palestine, IN | 394340085524601 | 626.5 | 617 | 591 | 727 | 7.91 | 7.92 | 7.69 | 8.27 | 4.6269 | 4.3693 | 2.5978 | 7.1711 | 0.08714 | 0.097722 | 0.045066 | 0.10805 | 0.066374 | 0.074415 | 0.033685 | 0.082978 | 0.0092695 | 0.010294 | 0.0035 | 0.01299 | 29.3757 | 28.959 | 26.438 | 33.478 | 0.1605 | 0.1645 | 0.141 | 0.172 | 1.9475 | 2.1025 | 1.363 | 2.222 | 13.4675 | 13.89 | 10.76 | 15.33 | 87.3375 | 86.145 | 79.24 | 97.82 | 28.6375 | 28.535 | 25.61 | 31.87 | 7.5985 | 8.0725 | 5.407 | 8.842 | 32.0976 | 32.696 | 25.315 | 36.667 | 8.168 | 6.93 | 6.56 | 13.49 | 15.658 | 18.99 | -0.01 | 24.51
Tombigbee River near Coffeeville, AL | 02469762 | 270.375 | 266 | 102 | 371 | 7.2 | 7.2 | 6.7 | 7.7 | 5.407 | 5.4343 | 4.6989 | 6.4199 | 0.22111 | 0.2038 | 0.18655 | 0.30845 | 0.17082 | 0.1557 | 0.14129 | 0.24354 | 0.027876 | 0.025451 | 0.020253 | 0.042264 | 17.16 | 19.501 | 4.005 | 22.947 | 0.0842 | 0.084 | 0.054 | 0.108 | 2.7986 | 3.044 | 1.838 | 3.066 | 18.835 | 22.92 | 4.285 | 25.17 | 19.654 | 21.01 | 10.74 | 25.34 | 5.0524 | 5.757 | 2.507 | 6.374 | 6.3966 | 6.294 | 6.228 | 6.826 | 38.3319 | 40.678 | 14.528 | 61.53 | 9.8375 | 9.85 | 8.4 | 11 | 21.425 | 20.8 | 8.8 | 30.7
Trinity River below Dallas, TX | 08057410 | 700.75 | 723 | 389 | 867 | 7.37 | 7.32 | 7.3 | 7.53 | 6.7602 | 6.7828 | 6.5719 | 6.9031 | 0.11803 | 0.11793 | 0.11321 | 0.12302 | 0.083941 | 0.084502 | 0.07972 | 0.087039 | 0.0062358 | 0.0066605 | 0.0040741 | 0.0075483 | 78.87 | 85.421 | 25.421 | 95.541 | 0.623 | 0.6235 | 0.592 | 0.653 | 13.9075 | 13.71 | 11.99 | 16.22 | 80.445 | 79.925 | 72.1 | 89.83 | 57.1875 | 56.37 | 54.29 | 61.72 | 6.9215 | 6.851 | 6.725 | 7.259 | 6.3842 | 6.315 | 6.018 | 6.889 | 80.6099 | 84.218 | 40.343 | 97.91 | 8.2929 | 7.72 | 7.38 | 9.64 | 24.5912 | 26.195 | 16.79 | 30.3
Truckee River at Tracy, NV | 10350340 | 220.5556 | 226 | 149 | 250 | 8.0956 | 8.01 | 7.63 | 8.66 | 2.6692 | 2.4966 | 2.3196 | 3.7276 | 0.063254 | 0.055858 | 0.041306 | 0.1196 | 0.046953 | 0.040436 | 0.030981 | 0.090106 | 0.007164 | 0.0055113 | 0.0043654 | 0.015592 | 16.3683 | 16.256 | 10.786 | 21.981 | 0.074 | 0.076 | 0.047 | 0.09 | 3.0642 | 3.186 | 2.098 | 3.457 | 19.9917 | 20.655 | 12.22 | 24.35 | 14.5583 | 14.9 | 11.2 | 16.74 | 5.3215 | 5.476 | 3.803 | 6.23 | 17.78 | 17.555 | 15.03 | 20.62 | 19.913 | 19.814 | 15.587 | 24.399 | 10.2043 | 10.3 | 7.93 | 12.55 | 11.8556 | 9.2 | 1.5 | 27.3
Wapsipinicon River near Tripoli, IA | 05420680 | 414.5 | 411.5 | 406 | 441 | 7.7833 | 7.81 | 7.69 | 7.85 | - | - | - | - | - | - | - | - | - | - | - | - | - | - | - | - | 23.381 | 23.671 | 22.122 | 24.35 | - | - | - | - | - | - | - | - | - | - | - | - | - | - | - | - | - | - | - | - | - | - | - | - | 19.935 | 20.015 | 18.673 | 21.117 | 15.6567 | 8.32 | 7.55 | 31.1 | 23.4 | 22.6 | 21.6 | 26
White River at Hazleton, IN | 03374100 | 671.9091 | 704 | 258 | 784 | 8.1436 | 8.19 | 7.76 | 8.47 | 6.1982 | 5.9206 | 4.4094 | 7.9402 | 0.10801 | 0.087641 | 0.071744 | 0.18239 | 0.082073 | 0.065683 | 0.052296 | 0.14362 | 0.013116 | 0.0086112 | 0.0051994 | 0.031613 | 51.2794 | 55.204 | 15.033 | 67.119 | 0.2206 | 0.245 | 0.127 | 0.279 | 3.854 | 3.98 | 3.384 | 4.408 | 36.1596 | 42.67 | 8.958 | 44.52 | 61.96 | 69.73 | 31.14 | 78.14 | 21.008 | 22.98 | 7.42 | 28.63 | 4.4256 | 4.732 | 1.855 | 6.981 | 80.3629 | 87.15 | 20.279 | 104.128 | 10.11 | 10.08 | 9.04 | 11.62 | 23.0945 | 27.71 | 4.89 | 34.55
Willamette River at Portland, OR | 14211720 | 71.3 | 69.5 | 61 | 84 | 7.004 | 7.175 | 6.24 | 7.44 | 1.7451 | 1.6031 | 1.3443 | 2.5117 | 0.074106 | 0.071248 | 0.054818 | 0.11696 | 0.057978 | 0.055399 | 0.042842 | 0.091653 | 0.0085783 | 0.0080352 | 0.0061073 | 0.015051 | 3.2852 | 3.348 | 2.813 | 3.782 | 0.041143 | 0.04 | 0.04 | 0.045 | 0.79475 | 0.7515 | 0.707 | 1.033 | 4.0799 | 3.98 | 3.543 | 4.943 | 6.1359 | 6.0415 | 5.637 | 7.49 | 2.0535 | 1.978 | 1.806 | 2.681 | 15.9875 | 15.92 | 14.51 | 18.26 | 3.2466 | 2.995 | 2.556 | 4.369 | 11.453 | 11.905 | 8.56 | 13.6 | 12.491 | 10.865 | 5.09 | 22.83
Withlacoochee River near Quitman, GA | 02318500 | 200 | 146 | 102 | 352 | 6.5667 | 6.47 | 6.37 | 6.86 | - | - | - | - | - | - | - | - | - | - | - | - | - | - | - | - | 14.5045 | 14.5045 | 12.082 | 16.927 | - | - | - | - | - | - | - | - | - | - | - | - | - | - | - | - | - | - | - | - | - | - | - | - | 8.3555 | 8.3555 | 4.728 | 11.983 | 5.5633 | 5.5 | 4.99 | 6.2 | 27.4667 | 27.5 | 26.1 | 28.8
Yakima River at Kiona, WA | 12510500 | 208.6 | 227 | 168 | 249 | 7.852 | 7.87 | 7.62 | 8.1 | 1.7342 | 1.7342 | 1.4592 | 2.0091 | 0.040502 | 0.040502 | 0.031461 | 0.049543 | 0.031162 | 0.031162 | 0.024389 | 0.037934 | 0.0045943 | 0.0045943 | 0.0035 | 0.0056887 | 5.7132 | 5.89 | 4.058 | 7.347 | 0.1125 | 0.1125 | 0.111 | 0.114 | 1.9775 | 1.9775 | 1.826 | 2.129 | 10.8345 | 10.8345 | 9.199 | 12.47 | 20.13 | 20.13 | 17.02 | 23.24 | 7.4445 | 7.4445 | 6.286 | 8.603 | 20.695 | 20.695 | 20.37 | 21.02 | 10.8474 | 11.933 | 8.002 | 13.416 | 10.736 | 11.5 | 8.47 | 13.02 | 15.42 | 19.1 | 3.2 | 24.4
Yazoo River near Long Lake, MS | 07288955 | 213.1818 | 224 | 70 | 445 | 6.9364 | 6.98 | 5.7 | 7.4 | 5.1718 | 5.3893 | 3.5226 | 6.1318 | 0.16277 | 0.16823 | 0.090811 | 0.21431 | 0.12296 | 0.12636 | 0.065088 | 0.16494 | 0.014726 | 0.014912 | 0.006422 | 0.022752 | 6.8592 | 6.529 | 1.934 | 11.544 | 0.10637 | 0.106 | 0.07 | 0.149 | 3.9239 | 3.735 | 2.727 | 5.773 | 7.857 | 8.839 | 2.782 | 11.62 | 15.8359 | 16.4 | 6.614 | 26.29 | 5.1463 | 5.3375 | 2.129 | 8.38 | 7.9764 | 7.346 | 6.485 | 9.868 | 12.9284 | 11.221 | 3.447 | 25.553 | 7.5573 | 7.3 | 5.01 | 10.04 | 23.0518 | 28.21 | 9.81 | 32.2
Zollner Creek near Mt. Angel, OR | 14201300 | 348 | 380 | 195 | 537 | 6.8182 | 6.81 | 6.13 | 7.26 | 4.3126 | 4.4121 | 2.3475 | 6.4719 | 0.14612 | 0.14011 | 0.058223 | 0.24808 | 0.11245 | 0.10772 | 0.043845 | 0.19264 | 0.014275 | 0.013633 | 0.004662 | 0.029053 | 39.5258 | 33.802 | 16.853 | 81.207 | 0.092556 | 0.079 | 0.07 | 0.164 | 4.739 | 4.515 | 2.17 | 7.12 | 14.5137 | 10.51 | 6.647 | 31.9 | 32.8822 | 28.67 | 17.92 | 47.94 | 10.1308 | 9.47 | 5.186 | 14.71 | 21.17 | 21.75 | 10.71 | 30.43 | 20.5401 | 21.102 | 13.531 | 26.772 | 8.3218 | 7.95 | 6.12 | 10.87 | 11.4364 | 9.73 | 7.33 | 18.35

## s11_4deg_degradates_formed
Table S11. Degradates found in reagent water samples spiked with pesticides spiked at 250 nanograms per liter and stored at 4 degrees Celsius for as many as 28 days and analyzed by direct aqueous-injection liquid chromatography-tandem mass spectrometry in positive electrospray ionization and negative electrospray ionization modes. [Four (4) replicates were analyzed at each time interval. Validation quality codes: A, none; E, estimated; 9031, moved to negative electrospray ionization (ESI-) mode method; D, deleted from method in May 2013. Recoveries greater than 5 percent are shown in bold highlight. USGS, U.S. Geological Survey; %, percent; na, not available because degradate was analyzed with pesticide group]
Storage time, in days
[5 empty] | 0 | 3 | 7 | 14 | 28
Validation quality code | Analytical method group | Parent | Compound Name | USGS Parameter code | Mean recovery (%) | Mean recovery (%) | Mean recovery (%) | Mean recovery (%) | Mean recovery (%)
ESI+ mode pesticide compounds
A | acetanilide & amide | Metolachlor | 2-(2-ethyl-6-methyl-phenyl)aminopropan-1-ol | 68595 | 0 | 0 | 0 | 0 | 0
A |  | Alachlor | 2-Chloro-2,6-diethylacetanilide | 68525 | 0 | 0 | 0 | 0 | 0
A |  | Acetochlor/Metolachlor | 2-chloro-N-(2-ethyl-6-methylphenyl)acetamide | 68521 | 0 | 0.00033884 | 0 | 0 | 0
A |  |  | Dechlorometolachlor | 68562 | na | na | na | na | na
A |  | Acetochlor | Hydroxyacetochlor | 68615 | na | na | na | na | na
A |  |  | Hydroxyalachlor | 68616 | 0 | 0 | 0 | 0 | 0
A |  |  | Hydroxymetolachlor | 68622 | na | na | na | na | na
A |  |  | Metolachlor hydroxy morpholinone | 68649 | 0 | 0 | 0 | 0 | 0
A | acid | Bentazone | 2-Amino-N-isopropylbenzamide | 68503 | 0.96713 | 1.7212 | 1.5741 | 1.5218 | 0
A | carbamate & thiocarbamate | thiobencarb | 4-Chlorobenzylmethyl sulfoxide | 68514 | 0 | 0 | 0 | 0 | 0
A |  | Molinate | 4-Hydroxy molinate | 68515 | 0 | 0 | 0 | 0 | 0
A |  | Aldicarb | Aldicarb sulfone | 68529 | 1.8001 | 0 | 4.1151 | 0 | 0
A |  |  | Aldicarb sulfoxide | 68530 | 0.65414 | 0.5551 | 8.36 | 0.55785 | 0.30806
A |  |  | Carboxy molinate | 68549 | 0 | 0 | 0 | 0 | 0
A |  | EPTC | EPTC R248722 | 68594 | 0 | 0 | 0 | 0 | 0
A |  | Methomyl | Methomyl oxime | 68646 | 0 | 0 | 0 | 0 | 0
A |  | Oxamyl | Oxamyl oxime | 68665 | 0.32698 | 0.57157 | 0 | 0.47412 | 0
A | fungicide | Benomyl | 2-Aminobenzimidazole | 68502 | 2.4589 | 5.4769 | 4.9337 | 4.2283 | 4.651
A | miscellaneous | Flubendiamide | Desiodo flubendiamide | 68563 | 0 | 0 | 0 | 0 | 0
A |  | Norflurazon | Demethyl norflurazon | 68567 | 0 | 0 | 0 | 0 | 0
A | organophosphate | Azinphos-methyl | Azinphos-methyl oxon | 68211 | 0 | 0 | 0 | 0 | 0
A |  | Chlorpyrifos | Chlorpyrifos oxon | 68216 | 0 | 0 | 0.19301 | 0 | 0
A |  | Naled | Dichlorvos | 68572 | 0 | 0 | 0 | 0 | 0
A |  | Dimethoate | Dimethoate oxon | 68661 | 0 | 0 | 0 | 0 | 0
A |  | Disulfoton | Disulfoton oxon | 68586 | 0 | 0 | 0.58656 | 0.11578 | 0
A |  |  | Disulfoton oxon sulfone | 68588 | 0 | 0 | 0 | 0 | 0
A |  |  | Disulfoton oxon sulfoxide | 68587 | 0 | 0 | 0 | 0 | 0
A |  |  | Disulfoton sulfone | 68589 | 0 | 0.60051 | 0 | 0 | 0
A |  |  | Disulfoton sulfoxide | 68590 | 7.9649 | 5.6542 | 10.7828 | 11.9896 | 18.8678
A |  | Fenamiphos | Fenamiphos sulfone | 68600 | 0 | 0 | 0 | 0 | 0
A |  |  | Fenamiphos sulfoxide | 68601 | 4.23 | 5.6709 | 8.333 | 6.4004 | 5.9313
A |  | Diazinon | Hydroxydiazinon | 68618 | 0 | 0 | 0 | 0 | 0
A |  | Malathion | Malaoxon | 68240 | 0 | 0 | 0 | 0 | 0
A |  | Ethoprop | O-Ethyl-O-methyl-S-propyl phosphorothioate | 68597 | 7.8733 | 10.0865 | 8.5003 | 8.2288 | 7.9812
A |  |  | O-Ethyl-S-methyl-S-propyl phosphorodithioate | 68657 | 0 | 0 | 0 | 0 | 0
A |  |  | O-Ethyl-S-propyl phosphorothioate | 68658 | 0 | 0 | 0 | 0 | 0
A |  | Parathion-ethyl | Paraoxon | 68666 | 0 | 0 | 0 | 0 | 0
A |  | Parathion-methyl | Paraoxon-methyl | 68648 | 0 | 0 | 0 | 0 | 0
A |  | Phorate | Phorate oxon | 68669 | 0 | 0.71587 | 0.74183 | 0.69489 | 0.28779
A |  |  | Phorate oxon sulfone | 68670 | 0 | 0 | 0 | 0 | 0
A |  |  | Phorate oxon sulfoxide | 68671 | 0 | 0 | 0 | 0 | 0
A |  |  | Phorate sulfone | 68672 | 0 | 0 | 0 | 0 | 0
A |  |  | Phorate sulfoxide | 68673 | 2.9487 | 1.8032 | 3.3659 | 4.3537 | 5.5532
A |  |  | Pyrimidinol | 68505 | 6.1514 | 7.1938 | 6.988 | 7.6193 | 6.4098
A |  | Tebupirimfos | Tebupirimfos oxon | 68694 | 0 | 0.50176 | 0.67925 | 0.34371 | 0.24138
A |  | Terbufos | Terbufos oxon | 68700 | 0 | 0 | 0 | 0 | 0
A |  |  | Terbufos oxon sulfone | 68701 | 0 | 0.29588 | 0 | 0 | 0
A |  |  | Terbufos oxon sulfoxide | 68702 | 0 | 0 | 0 | 0 | 0
A |  |  | Terbufos sulfone | 68703 | 0 | 0 | 0 | 0 | 0
A |  |  | Terbufos sulfoxide | 68704 | 2.4836 | 1.7299 | 3.1878 | 3.3068 | 4.0239
A | sulfonylurea & urea | Diuron | 3,4-Dichlorophenylurea | 68226 | 0 | 0 | 0 | 0 | 0
A |  | Fluometuron | 4-Hydroxy-tert-fluometuron | 68619 | 0 | 0.20476 | 0 | 0 | 0
A |  |  | Demethyl fluometuron | 68591 | na | na | na | na | na
A |  |  | Hydroxy mono demethyl fluometuron | 68617 | 0 | 0 | 0 | 0 | 0
A |  |  | Hydroxyfluometuron | 68620 | 0 | 0 | 0 | 0 | 0
A |  | Diflufenzopyr | Hydroxyphthalazinone | 68623 | 0 | 0 | 0 | 0 | 0
A |  | Tebuthiuron | Hydroxytebuthurion | 68621 | 0 | 0 | 0 | 0 | 0
A |  |  | N-(3,4-Dichlorophenyl)-N-methylurea | 68231 | 2.334 | 0 | 6.7582 | 0.3303 | 0
A |  |  | Phthalazinone | 68675 | 0 | 0 | 0 | 0 | 0
A |  | Sulfosulfuron | Sulfosulfuron ethyl sulfone | 68690 | na | na | na | na | na
A |  |  | Tebuthiuron TP 104 | 68575 | 0 | 0 | 0 | 0 | 0
A |  |  | Tebuthiuron TP 106 | 68714 | 0 | 0 | 0 | 0 | 0
A |  |  | Tebuthiuron TP 108 | 68696 | 0 | 0 | 0 | 0 | 0
A |  |  | Tebuthiuron TP 109 (OH) | 68697 | 0 | 0 | 0 | 0 | 0
A | triazine | Atrazine | 2-Hydroxy-4-isopropylamino-6-amino-s-triazine | 68659 | 0.011151 | 0.10177 | 0 | 0.037665 | 0
A |  |  | 2-Hydroxy-6-ethylamino-4-amino-s-triazine | 68656 | 0 | 0 | 0 | 0 | 0
A |  |  | 2-Hydroxyatrazine | 68660 | 0.27159 | 0 | 2.1984 | 0 | 0
A |  | Hexazinone | 4-Hydroxyhexazinone A | 68517 | 0 | 0 | 0 | 0 | 0
A |  |  | Deethylatrazine | 68552 | 0 | 0 | 1.1486 | 0 | 0
A |  | Prometryn | Deisopropyl prometryn | 68564 | 0 | 0.12077 | 0 | 0 | 0
A |  |  | Deisopropylatrazine | 68550 | 0 | 0 | 0 | 0 | 0
A |  |  | Demethyl hexazinone B | 68566 | 0 | 0 | 0 | 0 | 0
A |  |  | Didealkylatrazine | 68547 | 0 | 0 | 0 | 0 | 0
A |  |  | Hexazinone TP C | 68612 | 0 | 0 | 0 | 0 | 0
A |  |  | Hexazinone TP F | 68574 | 0 | 0 | 0 | 0 | 0
A |  |  | Hexazinone TP G | 68713 | 0 | 0 | 0 | 0 | 0
A |  | Simazine | Hydroxysimazine | 68624 | 0 | 0.54175 | 0 | 0 | 0
A |  | Metribuzin | Metribuzin DA | 68568 | 0 | 0 | 0 | 0 | 0
E | acetanilide & amide | Acetochlor/Metolachlor | 2-(1-hydroxyethyl)-6-methylaniline (HEMA) | 68611 | 0 | 0 | 0 | 0 | 0
E | carbamate & thiocarbamate | Carbofuran | 3-Hydroxycarbofuran | 68508 | 5.0275 | 0 | 13.519 | 4.5665 | 0
E |  |  | 7-Hydroxycarbofuran | 68518 | na | na | na | na | na
E | fungicide | Propiconazole | 1H-1,2,4-Triazole | 68498 | 0 | 0 | 0 | 0 | 0
E |  | Benomyl | Carbendazim | 68548 | na | na | na | na | na
E | organophosphate | Diazinon | Diazinon oxon | 68236 | 0 | 0 | 0 | 0 | 0
9031 | acetanilide & amide | Dimethenamid | Dimethenamid SAA | L903G | 0 | 0 | 0 | 0 | 0
D | carbamate & thiocarbamate | Carbofuran | 3-Ketocarbofuran | 68509 | 2.414 | 0 | 71.9377 | 27.5392 | 0
D | miscellaneous | Bifenazate | Bifenazate diazene | 68541 | 38.3176 | 49.4642 | 69.685 | 55.8342 | 16.1781
D | organophosphate | Phosmet | Phosmet oxon | 68674 | 0 | 0 | 0 | 0 | 0
ESI- mode pesticide compounds
A | acetanilide & amide | Acetochlor | Acetochlor OA | 68522 | 0 | 0 | 0 | 0 | 0
A |  |  | Acetochlor SA | 68523 | 0.62423 | 0 | 0 | 0 | 0
A |  |  | Acetochlor SAA | 68524 | 0 | 0 | 0 | 0 | 0
A |  | Acetochlor/Metolachlor | sec-Acetochlor-OA | 68684 | 0 | 0 | 0 | 0 | 0
A |  | Alachlor | Alachlor OA | 68526 | 0 | 0 | 0 | 0 | 0
A |  |  | Alachlor SA | 68871 | 0 | 0 | 0 | 0 | 0
A |  |  | Alachlor SAA | 68527 | 0 | 0 | 0 | 0 | 0
A |  |  | sec-Alachlor-OA | 68685 | 0 | 0 | 0 | 0 | 0
A |  | Dimethenamid | Dimethenamid OA | 68581 | 0 | 0 | 0 | 0 | 0
A |  |  | Dimethenamid SA | 68582 | 0 | 0 | 0 | 0 | 4.0401
A |  |  | Dimethenamid SAA | 68583 | 0 | 0 | 0 | 0 | 0
A |  | Metolachlor | Metolachlor OA | 68650 | 0 | 0 | 0 | 0 | 0
A |  |  | Metolachlor SA | 68651 | 0 | 0 | 0 | 0 | 0
A | carbamate & thiocarbamate | Triallate | 2,3,3-trichloroprop-2-ene-1-SA | 68691 | 0 | 0 | 0 | 0 | 0
A | fungicide | Chlorothalonil | 4-Hydroxychlorothalonil | 68336 | 0 | 0 | 0 | 0 | 0
A | miscellaneous | Isoxaflutole | Diketonitrile isoxaflutole | 68578 | 1.8275 | 0.61955 | 1.5471 | 4.5125 | 6.8965
A |  |  | Isoxaflutole acid RPA 203328 | 68633 | 0 | 0 | 0 | 0 | 0
A |  | Pendimethalin | 4-(Hydroxymethyl)pendimethalin | 68511 | 0 | 0 | 0 | 0 | 0
A | pyrethroid & phenylpyrazine | Bifenthrin1 | cis-Cyhalothric acid | 68553 | na | na | na | na | na
A |  | Fipronil | Dechlorofipronil | 68561 | 1.1437 | 0.073086 | 0.59171 | 0.022526 | 0
A |  |  | Desulfinylfipronil | 66607 | 0.32158 | 0 | 0.59143 | 0.020998 | 0.091798
A |  |  | Desulfinylfipronil amide | 68570 | 0.56773 | 0 | 1.2806 | 0 | 0
A |  |  | Fipronil amide | 68604 | 0 | 0 | 0.76682 | 0.23015 | 0
A |  |  | Fipronil sulfide | 66610 | 0.6828 | 0.24153 | 0.83265 | 0.28563 | 0.42149
A |  |  | Fipronil sulfonate | 68605 | 0 | 0 | 0 | 0 | 0
A |  |  | Fipronil sulfone | 66613 | 0.94221 | 0.60356 | 0.90408 | 0.38832 | 0.73927
A |  | Permethrin | 3-Phenoxybenzoic acid | 68873 | 1.2886 | 0 | 1.9972 | 0 | 0
A | triazine | Hexazinone | Hexazinone TP E | 68614 | 0 | 0 | 0 | 0 | 0
A |  | Metribuzin | Metribuzin DADK | 68569 | 0 | 0 | 0 | 0 | 0
A |  |  | Metribuzin DK | 68653 | 0 | 0 | 0 | 0 | 0
E | acid | Dacthal | Chlorthal-monomethyl | 68560 | 0 | 0 | 0 | 0 | 0
E | sulfonylurea & urea | Halosulfuron-methyl | Chlorosulfonamide acid | 68551 | na | na | na | na | na
E | triazine | Hexazinone | Hexazinone TP D | 68613 | 0 | 0 | 0 | 0 | 0
D | fungicide | Iprodione | Deisopropyliprodione | 68629 | 0 | 0 | 0 | 0 | 0
D | triazine | Atrazine | Ammelide | 68535 | 0 | 0 | 0 | 0 | 0
Note 1 also lambda-cyhalothrin and tefluthrin

## s12minus10_degradate_formed
Table S12. Degradates found in reagent water samples spiked with pesticides spiked at 250 nanograms per liter and stored at -10 degrees Celsius for as many as 133 days and analyzed by direct aqueous-injection liquid chromatography-tandem mass spectrometry in positive electrospray ionization and negative electrospray ionization modes [Four (4) replicates were analyzed at each time interval. Validation quality codes: A, none; E, estimated; 9031, moved to negative electrospray ionization (ESI-) mode method; D, deleted from method in May 2013. Recoveries greater than 5 percent are shown in bold highlight. USGS, U.S. Geological Survey; %, percent; na, not available because degradate was analyzed with pesticide group]
Storage time, in days
[5 empty] | 3 | 7 | 14 | 28 | 133
Validation quality code | Analytical method group | Parent | Compound Name | USGS Parameter code | Mean recovery (%) | Mean recovery (%) | Mean recovery (%) | Mean recovery (%) | Mean recovery (%)
ESI+ mode pesticide compounds
A | acetanilide & amide | Acetochlor | Hydroxyacetochlor | 68615 | na | na | na | na | na
A |  | Acetochlor/Metolachlor | 2-chloro-N-(2-ethyl-6-methylphenyl)acetamide | 68521 | 0 | 0 | 0 | 0 | 0
A |  | Alachlor | 2-Chloro-2,6-diethylacetanilide | 68525 | 0 | 0 | 0 | 0 | 0
A |  |  | Hydroxyalachlor | 68616 | 0 | 0 | 0 | 0 | 0
A |  | Metolachlor | 2-(2-ethyl-6-methyl-phenyl)aminopropan-1-ol | 68595 | 0 | 0 | 0 | 0 | 0
A |  |  | Dechlorometolachlor | 68562 | na | na | na | na | na
A |  |  | Hydroxymetolachlor | 68622 | na | na | na | na | na
A |  |  | Metolachlor hydroxy morpholinone | 68649 | 0 | 0 | 0 | 0 | 0
A | acid | Bentazone | 2-Amino-N-isopropylbenzamide | 68503 | 1.6064 | 1.6611 | 1.5987 | 0 | 0.97319
A | carbamate & thiocarbamate | Aldicarb | Aldicarb sulfone | 68529 | 0 | 3.9237 | 0 | 0 | 0
A |  |  | Aldicarb sulfoxide | 68530 | 0.82108 | 7.8251 | 1.0117 | 0.85876 | 1.8625
A |  | EPTC | EPTC R248722 | 68594 | 0 | 0 | 0 | 0 | 0
A |  | Methomyl | Methomyl oxime | 68646 | 0 | 0 | 0 | 0 | 0
A |  | Molinate | 4-Hydroxy molinate | 68515 | 0 | 0 | 0 | 0 | 0
A |  |  | Carboxy molinate | 68549 | 0 | 0 | 0 | 0 | 0
A |  | Oxamyl | Oxamyl oxime | 68665 | 0.62148 | 0 | 0.33211 | 0 | 0.18527
A |  | thiobencarb | 4-Chlorobenzylmethyl sulfoxide | 68514 | 0 | 0 | 0 | 0 | 0
A | fungicide | Benomyl | 2-Aminobenzimidazole | 68502 | 5.8194 | 5.2048 | 4.302 | 4.1438 | 3.7999
A | miscellaneous | Flubendiamide | Desiodo flubendiamide | 68563 | 0 | 0 | 0 | 0 | 0
A |  | Norflurazon | Demethyl norflurazon | 68567 | 0 | 0 | 0 | 0 | 0
A | organophosphate | Azinphos-methyl | Azinphos-methyl oxon | 68211 | 0 | 0 | 0 | 0 | 0
A |  | Chlorpyrifos | Chlorpyrifos oxon | 68216 | 0 | 0.16532 | 0 | 0 | 0
A |  | Diazinon | Hydroxydiazinon | 68618 | 0 | 0 | 0 | 0 | 0
A |  |  | Pyrimidinol | 68505 | 8.8511 | 7.3833 | 6.6413 | 9.022 | 8.5748
A |  | Dimethoate | Dimethoate oxon | 68661 | 0 | 0 | 0 | 0 | 0
A |  | Disulfoton | Disulfoton oxon | 68586 | 0 | 0.60306 | 0 | 0 | 0
A |  |  | Disulfoton oxon sulfone | 68588 | 0 | 0 | 0 | 0 | 0
A |  |  | Disulfoton oxon sulfoxide | 68587 | 0 | 0 | 0 | 0 | 0
A |  |  | Disulfoton sulfone | 68589 | 0.50239 | 0 | 0 | 0 | 0
A |  |  | Disulfoton sulfoxide | 68590 | 9.2446 | 11.0522 | 17.144 | 19.5499 | 32.938
A |  | Ethoprop | O-Ethyl-O-methyl-S-propyl phosphorothioate | 68597 | 11.1168 | 8.7658 | 8.5773 | 8.942 | 9.2968
A |  |  | O-Ethyl-S-methyl-S-propyl phosphorodithioate | 68657 | 0 | 0 | 0 | 0 | 0
A |  |  | O-Ethyl-S-propyl phosphorothioate | 68658 | 0 | 0 | 0 | 0 | 0
A |  | Fenamiphos | Fenamiphos sulfone | 68600 | 0 | 0 | 0 | 0 | 0
A |  |  | Fenamiphos sulfoxide | 68601 | 5.9583 | 7.8682 | 8.0735 | 7.8171 | 14.7592
A |  | Malathion | Malaoxon | 68240 | 0 | 0 | 0 | 0 | 0
A |  | Naled | Dichlorvos | 68572 | 0 | 0 | 0 | 0 | 0
A |  | Parathion-ethyl | Paraoxon | 68666 | 0 | 0 | 0 | 0 | 0
A |  | Parathion-methyl | Paraoxon-methyl | 68648 | 0 | 0 | 0 | 0 | 0
A |  | Phorate | Phorate oxon | 68669 | 0.7499 | 0.82268 | 0.7039 | 0.72204 | 0.60482
A |  |  | Phorate oxon sulfone | 68670 | 0 | 0 | 0 | 0 | 0
A |  |  | Phorate oxon sulfoxide | 68671 | 0 | 0 | 0 | 0 | 0
A |  |  | Phorate sulfone | 68672 | 0 | 0 | 0 | 0 | 0
A |  |  | Phorate sulfoxide | 68673 | 4.4542 | 5.1807 | 8.3091 | 8.1627 | 13.1513
A |  | Tebupirimfos | Tebupirimfos oxon | 68694 | 0.51519 | 0.65205 | 0.33422 | 0.21219 | 0.22405
A |  | Terbufos | Terbufos oxon | 68700 | 0 | 0 | 0 | 0 | 0
A |  |  | Terbufos oxon sulfone | 68701 | 0 | 0 | 0 | 0 | 0
A |  |  | Terbufos oxon sulfoxide | 68702 | 0 | 0 | 0 | 0 | 0
A |  |  | Terbufos sulfone | 68703 | 0 | 0 | 0 | 0 | 0
A |  |  | Terbufos sulfoxide | 68704 | 2.6763 | 3.2241 | 3.7663 | 5.1957 | 6.7911
A | sulfonylurea & urea | Diflufenzopyr | Hydroxyphthalazinone | 68623 | 0 | 0 | 0 | 0 | 0
A |  |  | Phthalazinone | 68675 | 0 | 0 | 0 | 0 | 0
A |  | Diuron | 3,4-Dichlorophenylurea | 68226 | 0 | 0 | 0 | 0 | 0
A |  |  | N-(3,4-Dichlorophenyl)-N-methylurea | 68231 | 0 | 7.5764 | 0.99625 | 0 | 0
A |  | Fluometuron | 4-Hydroxy-tert-fluometuron | 68619 | 0.66271 | 0 | 0 | 0 | 0
A |  |  | Demethyl fluometuron | 68591 | na | na | na | na | na
A |  |  | Hydroxy mono demethyl fluometuron | 68617 | 0 | 0 | 0 | 0 | 0
A |  |  | Hydroxyfluometuron | 68620 | 0 | 0 | 0 | 0 | 0
A |  | Sulfosulfuron | Sulfosulfuron ethyl sulfone | 68690 | na | na | na | na | na
A |  | Tebuthiuron | Hydroxytebuthurion | 68621 | 0 | 0 | 0 | 0 | 0
A |  |  | Tebuthiuron TP 104 | 68575 | 0 | 0 | 0 | 0 | 0
A |  |  | Tebuthiuron TP 106 | 68714 | 0 | 0 | 0 | 0 | 0
A |  |  | Tebuthiuron TP 108 | 68696 | 0 | 0 | 0 | 0 | 0
A |  |  | Tebuthiuron TP 109 (OH) | 68697 | 0 | 0 | 0 | 0 | 0
A | triazine | Atrazine | 2-Hydroxy-4-isopropylamino-6-amino-s-triazine | 68659 | 0.26184 | 0 | 0.093891 | 0 | 0
A |  |  | 2-Hydroxy-6-ethylamino-4-amino-s-triazine | 68656 | 0 | 0 | 0 | 0 | 0
A |  |  | 2-Hydroxyatrazine | 68660 | 0 | 1.9192 | 0 | 0 | 0
A |  |  | Deethylatrazine | 68552 | 0 | 0.55926 | 0 | 0 | 0
A |  |  | Deisopropylatrazine | 68550 | 0 | 0 | 0 | 0 | 0
A |  |  | Didealkylatrazine | 68547 | 0 | 0 | 0 | 0 | 0
A |  | Hexazinone | 4-Hydroxyhexazinone A | 68517 | 0 | 0 | 0 | 0 | 0
A |  |  | Demethyl hexazinone B | 68566 | 0 | 0 | 0 | 0 | 0
A |  |  | Hexazinone TP C | 68612 | 0 | 0 | 0 | 0 | 0
A |  |  | Hexazinone TP F | 68574 | 0 | 0 | 0 | 0 | 0
A |  |  | Hexazinone TP G | 68713 | 0 | 0 | 0 | 0 | 0
A |  | Metribuzin | Metribuzin DA | 68568 | 0 | 0 | 0 | 0 | 0
A |  | Prometryn | Deisopropyl prometryn | 68564 | 0 | 0 | 0 | 0 | 0
A |  | Simazine | Hydroxysimazine | 68624 | 0.60059 | 0 | 0 | 0 | 0
E | acetanilide & amide | Acetochlor/Metolachlor | 2-(1-hydroxyethyl)-6-methylaniline (HEMA) | 68611 | 0 | 0 | 0 | 0 | 0
E | carbamate & thiocarbamate | Carbofuran | 3-Hydroxycarbofuran | 68508 | 0 | 13.071 | 2.9839 | 0 | 0
E |  |  | 7-Hydroxycarbofuran | 68518 | na | na | na | na | na
E | fungicide | Benomyl | Carbendazim | 68548 | na | na | na | na | na
E |  | Propiconazole | 1H-1,2,4-Triazole | 68498 | 0 | 0 | 0 | 0 | 0
E | organophosphate | Diazinon | Diazinon oxon | 68236 | 0 | 0 | 0 | 0 | 0
9031 | acetanilide & amide | Dimethenamid | Dimethenamid SAA | L903G | 0 | 0 | 0 | 0 | 0
D | carbamate & thiocarbamate | Carbofuran | 3-Ketocarbofuran | 68509 | 0 | 50.8563 | 3.5176 | 0 | 0
D | miscellaneous | Bifenazate | Bifenazate diazene | 68541 | 52.2234 | 63.96 | 73.1053 | 50.6781 | 57.1047
D | organophosphate | Phosmet | Phosmet oxon | 68674 | 0 | 0 | 0 | 0 | na
ESI- mode pesticide compounds
A | acetanilide & amide | Acetochlor | Acetochlor OA | 68522 | 0 | 0 | 0 | 0 | 0
A |  |  | Acetochlor SA | 68523 | 0 | 0 | 0 | 0 | 0
A |  |  | Acetochlor SAA | 68524 | 0 | 0 | 0 | 0 | 0
A |  | Acetochlor/Metolachlor | sec-Acetochlor-OA | 68684 | 0 | 0 | 0 | 0 | 0
A |  | Alachlor | Alachlor OA | 68526 | 0 | 0 | 0 | 0 | 0
A |  |  | Alachlor SA | 68871 | 0 | 0 | 0 | 0.27299 | 0
A |  |  | Alachlor SAA | 68527 | 0 | 0 | 0 | 0 | 0
A |  |  | sec-Alachlor-OA | 68685 | 0 | 0 | 0 | 0 | 0
A |  | Dimethenamid | Dimethenamid OA | 68581 | 0 | 0 | 0 | 0 | 0
A |  |  | Dimethenamid SA | 68582 | 0 | 0 | 0 | 0 | 0
A |  |  | Dimethenamid SAA | 68583 | 0 | 0 | 0 | 0 | 0
A |  | Metolachlor | Metolachlor OA | 68650 | 0 | 0 | 0 | 0 | 0
A |  |  | Metolachlor SA | 68651 | 0 | 0 | 0 | 0 | 0
A | carbamate & thiocarbamate | Triallate | 2,3,3-trichloroprop-2-ene-1-SA | 68691 | 0 | 0 | 0 | 0 | 0
A | fungicide | Chlorothalonil | 4-Hydroxychlorothalonil | 68336 | 1.183 | 0 | 0 | 0 | 0
A | miscellaneous | Isoxaflutole | Diketonitrile isoxaflutole | 68578 | 0.94449 | 0.66609 | 12.6796 | 9.7137 | 12.9943
A |  |  | Isoxaflutole acid RPA 203328 | 68633 | 0 | 0 | 0 | 0 | 0
A |  | Pendimethalin | 4-(Hydroxymethyl)pendimethalin | 68511 | 0 | 0 | 0 | 0 | 0
A | pyrethroid & phenylpyrazine | Bifenthrin | cis-Cyhalothric acid | 68553 | na | na | na | na | na
A |  | Fipronil | Dechlorofipronil | 68561 | 0.093227 | 0.58559 | 0 | 0.042488 | 0
A |  |  | Desulfinylfipronil | 66607 | 0.0027613 | 0.59867 | 0.046083 | 0.080932 | 0
A |  |  | Desulfinylfipronil amide | 68570 | 0 | 0 | 0 | 0 | 0.10961
A |  |  | Fipronil amide | 68604 | 0 | 0 | 0 | 0 | 0
A |  |  | Fipronil sulfide | 66610 | 0.28061 | 0.78285 | 0.35274 | 0.4325 | 0.29055
A |  |  | Fipronil sulfonate | 68605 | 0 | 0 | 0 | 0 | 0
A |  |  | Fipronil sulfone | 66613 | 0.60342 | 0.86439 | 0.52205 | 0.55623 | 0.65476
A |  | Permethrin | 3-Phenoxybenzoic acid | 68873 | 0 | 1.9032 | 0 | 0 | 0
A | triazine | Hexazinone | Hexazinone TP E | 68614 | 0 | 0 | 0 | 0 | 0
A |  | Metribuzin | Metribuzin DADK | 68569 | 0 | 0 | 0 | 0 | 0
A |  |  | Metribuzin DK | 68653 | 0 | 0 | 0 | 0 | 0
E | acid | Dacthal | Chlorthal-monomethyl | 68560 | 0 | 0 | 0 | 0 | 0
E | sulfonylurea & urea | Halosulfuron-methyl | Chlorosulfonamide acid | 68551 | na | na | na | na | na
E | triazine | Hexazinone | Hexazinone TP D | 68613 | 0 | 0 | 0 | 0 | 0
D | fungicide | Iprodione | Deisopropyliprodione | 68565 | 0 | 0 | 0 | 0 | 0
D | triazine | Atrazine | Ammelide | 68535 | 0 | 0 | 0 | 0 | 0
Note 1 also lambda-cyhalothrin and tefluthrin