## Ground Water
Station name | Short site name (this report) | U.S. Geological Survey site number | Date | Sample start time | Medium | Dissolved oxygen, water, unfiltered, milligrams per liter | pH, water, unfiltered, field, standard units | Specific conductance, water, unfiltered, microsiemens per centimeter at 25 degrees Celsius | Temperature, water, degrees Celsius | Turbidity, water, unfiltered, broadband light source (400-680 nm), detectors at multiple angles including 90 30 degrees, ratiometric correction, NTRU | Calcium, water, filtered, milligrams per liter | Magnesium, water, filtered, milligrams per liter | Potassium, water, filtered, milligrams per liter | Sodium, water, filtered, milligrams per liter | Acid neutralizing capacity, water, unfiltered, fixed endpoint (pH 4.5) titration, laboratory, milligrams per liter as calcium carbonate | Chloride, water, filtered, milligrams per liter | Fluoride, water, filtered, milligrams per liter | Silica, water, filtered, milligrams per liter as silicon dioxide (SiO2) | Sulfate, water, filtered, milligrams per liter | Ammonia plus organic nitrogen, water, filtered, milligrams per liter as nitrogen | Ammonia plus organic nitrogen, water, unfiltered, milligrams per liter as nitrogen | Ammonia, water, filtered, milligrams per liter as nitrogen | Nitrate plus nitrite, water, filtered, milligrams per liter as nitrogen | Nitrite, water, filtered, milligrams per liter as nitrogen | Orthophosphate, water, filtered, milligrams per liter as phosphorus | Phosphorus, water, filtered, milligrams per liter as phosphorus | Phosphorus, water, unfiltered, milligrams per liter as phosphorus | Aluminum, water, filtered, micrograms per liter | Aluminum, water, unfiltered, recoverable, micrograms per liter | Arsenate, water, filtered, micrograms per liter as arsenic | Arsenic, water, filtered, micrograms per liter | Arsenic, water, unfiltered, micrograms per liter | Arsenite, water, filtered, micrograms per liter as arsenic | Iron, water, filtered, micrograms per liter | Iron, water, unfiltered, recoverable, micrograms per liter | Manganese, water, filtered, micrograms per liter | Manganese, water, unfiltered, recoverable, micrograms per liter | Organic carbon, water, filtered, milligrams per liter | Organic carbon, water, unfiltered, milligrams per liter
Crosswicks Creek at Hockamik Rd near Cookstown NJ | C1 | 01464290 | 2007-04-11 | 1610 | Groundwater | 3.96 | 6.42 | 405 | 8.81 | 0.92 | 23.19 | 4.29 | 3.903 | 9.102 | 109 | 17.156 | 0.122 | 16.303 | < 0.18 | 11.81 | 11.157 | 10.298 | < 0.060 | 0.01127 | 0.42414 | 0.613 | 0.705 | 61.91 | 79.2 | -- | 4.18 | 3.683 | -- | 52200 | 52300 | 251.1 | 211 | 15.8095 | 17.672
Crosswicks Creek at New Egypt NJ | C3 | 01464400 | 2007-04-11 | 1315 | Groundwater | 6.37 | 6.59 | 793 | 10.15 | 3.27 | 126.9 | 1.638 | 1.919 | 27.42 | 243.2 | 101.96 | 0.21 | 24.468 | < 0.18 | 1.136 | 1.214 | 1.0804 | < 0.060 | 0.00236 | 0.91601 | 0.79 | 0.992 | 3.94 | 44.79 | -- | 0.25 | 0.46 | -- | 9500 | 9190 | 61.14 | 68.29 | 3.0138 | 3.377
Crosswicks Creek near Ellisdale NJ | C6 | 01464485 | 2007-04-11 | 1035 | Groundwater | 1.72 | 6.86 | 594 | 9.36 | 2.65 | 56.74 | 14.08 | 5.459 | 10.56 | 210.9 | 19.739 | 0.655 | 5.417 | E 0.11 | 4.18 | 3.929 | 3.3341 | < 0.060 | E 0.005 | < 0.120 | < 0.04 | 0.43 | E 1.14 | 11.98 | -- | 18.89 | 16.89 | -- | 55400 | 52400 | 447.2 | 402.7 | 13.3942 | 14.256
Crosswicks Creek near Ellisdale NJ | C6 | 01464485 | 2007-10-17 | 1145 | Groundwater | 2.93 | 6.65 | 492 | 17.62 | 1.11 | 41.16 | 8.218 | 5.374 | 10.98 | 148.7 | 22.722 | 0.708 | 5.999 | 0.4 | 6.994 | 6.951 | 6.3458 | < 0.040 | 0.00434 | E 0.021 | 0.081 | 0.321 | < 1.6 | E 2.34 | 27.183 | 60.4 | 59.27 | 32.301 | 46800 | 46500 | 125.7 | 123.4 | 13.088 | 15.12
Crosswicks Creek near Ellisdale NJ | C6 | 01464485 | 2007-10-17 | 1320 | Groundwater | 1.69 | 6.6 | 562 | 17.97 | -- | 53.54 | 15.14 | 8.751 | 11.44 | 213.8 | 21.28 | 0.766 | 7.912 | 0.222 | 6.206 | 6.267 | 5.5507 | < 0.040 | 0.00372 | < 0.030 | < 0.04 | 0.37 | < 1.6 | E 2.82 | 36.417 | 57.19 | 55.74 | 24.962 | 43400 | 44100 | 206.8 | 223.2 | 13.9963 | 16.555
Crosswicks Creek near Ellisdale NJ | C6 | 01464485 | 2007-07-13 | 0920 | Groundwater | 3.60 | 6.77 | 527 | 22.36 | 1.7 | 32.43 | 11.83 | 9.65 | 9.629 | 168.3 | 18.576 | 0.567 | 13.657 | < 0.90 | 7.085 | 6.919 | 6.2705 | < 0.060 | 0.00484 | 0.02031 | 0.084 | 0.525 | E 1.18 | 32.52 | -- | 89.2 | 82.9 | -- | 50300 | 51200 | 169.9 | 140.2 | 14.6098 | 15.661
Crosswicks Creek near Ellisdale NJ | C6 | 01464485 | 2009-08-18 | 1130 | Groundwater | 2.23 | 6.51 | 742 | 26.52 | 6.305 | 86.23 | 15.9 | 5.148 | 12.87 | 286.4 | 19.684 | 0.342 | 10.939 | 1.226 | -- | 3.207 | 2.4902 | < 0.040 | < 0.002 | < 0.008 | < 0.04 | 0.44 | < 4.0 | 15.02 | -- | 8.005 | 16.63 | -- | 28700 | 48100 | 1720 | 1860 | 16.5182 | 19.648
Crosswicks Creek at Extonville NJ | C7 | 01464500 | 2007-04-10 | 1820 | Groundwater | 3 | 6.69 | 853 | 8.22 | 8.81 | 99.17 | 19.85 | 3.4 | 6.383 | 346.7 | 12.048 | 0.363 | 6.505 | E 0.85 | 2.001 | 2.207 | 1.5084 | < 0.060 | < 0.002 | < 0.006 | E 0.03 | 0.333 | 4.76 | 28.56 | -- | 6.31 | 5.45 | -- | 108000 | 91100 | 5130 | 4990 | 20.27 | 23.013
Crosswicks Creek at Extonville NJ | C7 | 01464500 | 2007-07-13 | 1220 | Groundwater | 4.6 | 6.7 | 217 | 23.19 | 4.9 | 21.35 | 3.632 | 3.45 | 10.97 | 46.97 | 21.965 | 0.18 | 12.334 | 18.473 | 0.351 | 0.39 | 0.11116 | 0.06 | E 0.002 | 0.15511 | 0.149 | 0.188 | 19.79 | 44.8 | -- | 1.72 | 1.74 | -- | 1440 | 1630 | 367.2 | 351.6 | 5.8984 | 6.653
Raccoon Creek near Mullica Hill NJ | R2 | 01477100 | 2007-02-28 | 1245 | Groundwater | -- | -- | -- | -- | -- | 58.61 | 3.664 | 2.742 | 2.168 | 146.5 | 4.06 | 0.143 | 29.279 | 14.107 | < 0 .10 | E 0.07 | 0.02052 | < 0.060 | < 0.002 | 0.03451 | E 0.03 | 0.077 | < 1.6 | 38.514 | -- | < 0.12 | < 0.2 | -- | 635.9 | 873.7 | 23.42 | 22.664 | E 0.36 | 0.935
SB Raccoon C near Mullica Hill NJ | R7 | 01477118 | 2007-02-28 | 1550 | Groundwater | 0.65 | 6.96 | 401 | 7.03 | 0.36 | 52.57 | 4.176 | 3.216 | 9.11 | 131.6 | 29.596 | 0.32 | 15.15 | 1.306 | 1.014 | 0.993 | 0.87138 | < 0.060 | 0.00431 | 0.6029 | 0.714 | 0.753 | < 1.6 | 4.571 | -- | 7.97 | 7.74 | -- | 17900 | 180000 | 188.3 | 182.261 | 1.8922 | 2.413
Raccoon Creek at Mullica Hill NJ | R6 | 01477110 | 2007-03-01 | 1250 | Groundwater | 0.53 | 7.36 | 323 | 8.52 | 1.63 | 52.77 | 4.76 | 5.408 | 1.781 | 147.1 | 3.936 | 0.49 | 16.664 | 11.729 | E 0.10 | E 0.08 | 0.08653 | < 0.060 | E 0.001 | 0.27639 | 0.361 | 0.353 | < 1.6 | 55.723 | -- | 0.81 | 1.24 | -- | 5100 | 5410 | 72.02 | 67.082 | E 0.38 | 1.122
Raccoon Creek near Swedesboro NJ | R8 | 01477120 | 2007-03-01 | 1620 | Groundwater | 1 | 7.27 | 379 | 6.65 | 0.76 | 52.2 | 7.545 | 3.25 | 3.922 | 129.1 | 36.599 | 0.571 | 8.444 | < 0.18 | 0.398 | 0.371 | 0.35294 | < 0.060 | < 0.002 | 0.11021 | 0.593 | 0.71 | 2.26 | 6.059 | -- | 4.74 | 4.84 | -- | 6760 | 6600 | 555.6 | 585.058 | 1.2936 | 1.356
Raccoon Creek near Swedesboro NJ | R8 | 01477120 | 2007-05-24 | 1405 | Groundwater | 2.8 | 6.81 | 410 | 17.35 | -- | 48.59 | 7.135 | 3.531 | 4.484 | 134.1 | 28.622 | 0.616 | 9.498 | E 0.16 | 0.768 | 0.93 | 0.6139 | < 0.060 | 0.00323 | 0.18458 | 0.519 | 1.151 | < 1.6 | 41.91 | 3.002 | 12.58 | 12.14 | 8.737 | 17000 | 17500 | 1280 | 1100 | 2.9496 | 6.728
Raccoon Creek at Mullica Hill NJ | R6 | 01477110 | 2007-05-25 | 1215 | Groundwater | 0.82 | 6.68 | 359 | 17.8 | -- | 58.42 | 4.888 | 6.007 | 2.013 | 150.4 | 7.162 | 0.49 | 18.339 | 17.651 | E 0.09 | E 0.08 | 0.09118 | < 0.060 | E 0.002 | 0.29597 | 0.296 | 0.379 | < 1.6 | 28.75 | < 0.8 | 0.61 | 0.99 | < 1.0 | 5430 | 6200 | 55.95 | 57.96 | 0.4628 | E 0.270
Oldmans Creek at Lincoln NJ | O2 | 01477445 | 2007-05-17 | 1200 | Groundwater | 0.62 | 6.15 | 348 | 17.16 | -- | 17.53 | 7.235 | 4.177 | 27.2 | -- | 61.197 | E 0.07 | 10.374 | 6.895 | -- | 1.294 | -- | -- | -- | -- | -- | 0.099 | 9.56 | 1270 | -- | 1.56 | 2.01 | -- | 11000 | 12100 | 192.5 | 183.6 | 6.326 | --
Great Egg Harbor River at Route 559 at Weymouth NJ | G8 | 01411105 | 2006-08-22 | 1245 | Groundwater | 5.17 | 5.64 | 75 | 21.49 | -- | 2.587 | 1.244 | 1.165 | 5.424 | 5.864 | 8.722 | < 0.10 | 5.058 | 4.743 | 0.112 | -- | < 0.010 | 0.735 | E 0.002 | 0.01082 | < 0.04 | -- | 100 | -- | -- | 0.33 | -- | -- | 472.9 | -- | 4.24 | -- | 1.9051 | E 3.71
Great Egg Harbor River at Route 559 at Weymouth NJ | G8 | 01411105 | 2006-08-22 | 1500 | Groundwater | 3.9 | 5.88 | 63 | 22.89 | -- | 2.803 | 1.231 | 1.205 | 5.495 | < 5 | 9.035 | < 0.10 | 5.634 | 5.162 | 0.163 | -- | < 0.010 | 0.579 | 0.00591 | 0.01503 | E 0.02 | -- | 153.2 | -- | -- | 0.28 | -- | -- | 833.6 | -- | 14.02 | -- | 2.3749 | E 4.27
Great Egg Harbor River at Route 559 at Weymouth NJ | G8 | 01411105 | 2006-08-22 | 1600 | Groundwater | 2.66 | 5.82 | 59 | 21.9 | -- | 1.941 | 1.049 | 1.173 | 5.52 | < 5 | 8.635 | < 0.10 | 6.216 | 4.818 | -- | -- | 0.03209 | 0.079 | 0.0034 | 0.01903 | E 0.02 | -- | 193.3 | -- | -- | 0.57 | -- | -- | 925.1 | -- | 57.45 | -- | 3.8474 | E 7.51
Weymouth Furnace Spring at Weymouth NJ | G9 | 01411107 | 2006-08-23 | 1000 | Groundwater | -- | -- | -- | -- | -- | 12.6 | 0.811 | 1.642 | 2.158 | 29.49 | 2.706 | 0.109 | 40.755 | 9.105 | < 0.10 | -- | 0.01421 | < 0.060 | < 0.002 | 0.3949 | 0.404 | -- | < 1.6 | -- | -- | < 0.12 | -- | -- | 447.9 | -- | 35.31 | -- | E 0.18 | --
Fourmile Branch at New Brooklyn NJ | GC | 01410810 | 2006-10-16 | 1730 | Groundwater | 3.07 | 6.04 | 205 | 14.09 | -- | 16.35 | 3.272 | 6.525 | 12.95 | 22.56 | 17.801 | < 0 .10 | 5.704 | 15.554 | 0.414 | 0.408 | < 0.020 | 7.71 | 0.03726 | 0.02818 | < 0.04 | E 0.02 | 24.54 | 67.076 | -- | 0.42 | 7.49 | -- | 14.68 | 138.5 | 39.28 | 18.434 | 3.5236 | 3.825
Squankum Branch at Malaga Rd near Williamstown NJ | GD | 01410865 | 2006-10-16 | 1441 | Groundwater | 2.22 | 4.68 | 82 | 14.08 | -- | 4.062 | 2.02 | 1.33 | 5.226 | < 5 | 6.249 | < 0 .10 | 5.953 | 8.574 | < 0.10 | E 0.07 | < 0.020 | 3.657 | 0.00374 | 0.01559 | < 0.04 | < 0.04 | 250.6 | 251.972 | -- | E 0.10 | 0.29 | -- | 43.18 | 49.46 | 26.74 | 25.81 | 0.6358 | 1.048
Deep Run at Weymouth NJ | GG | 01411140 | 2006-10-16 | 1130 | Groundwater | 2.59 | 5.76 | 160 | 14.61 | -- | 3.506 | 1.018 | 1.021 | 20.22 | 13.45 | 32.53 | E 0.07 | 17.3 | 2.233 | 0.154 | 0.168 | 0.11385 | < 0.120 | < 0.002 | 0.07269 | E 0.04 | 0.048 | 32.15 | 129.014 | -- | E 0.09 | 0.3 | -- | 3727 | 3720 | 33.51 | 33.485 | 1.9815 | 2.307
Great Egg Harbor River tributary 2 at Winslow Crossing NJ | GA | 01410789 | 2006-10-26 | 1420 | Groundwater | 2.9 | 5.79 | 398 | 14.63 | -- | 6.392 | 2.444 | 1.409 | 36.6 | 8.786 | 79.893 | < 0.10 | 4.055 | 12.18 | 0.58 | 0.65 | 0.36786 | < 0.060 | < 0.002 | < 0.006 | < 0.04 | 0.052 | 30.18 | 2580 | -- | 6.92 | 6.01 | -- | 29600 | 31800 | 94.63 | 93.899 | 4.7696 | 5.799
Hospitality Branch at RR bridge near Folsom NJ | GF | 01411071 | 2006-10-26 | 1110 | Groundwater | 2.24 | 5.15 | 195 | 12.79 | -- | 3.508 | 1.106 | 0.499 | 29.32 | 6.919 | 45.435 | < 0.10 | 4.487 | 8.838 | < 0.10 | < 0.10 | < 0.020 | 0.282 | < 0.002 | < 0.006 | < 0.04 | < 0.04 | 17.94 | 27.987 | -- | < 0.12 | < 0.2 | -- | 126.7 | 141.9 | 13.5 | 13.073 | 0.8637 | 0.926
Great Egg Harbor River above Pond at Berlin NJ | G1 | 01410770 | 2006-11-02 | 1030 | Groundwater | 3.32 | 4.71 | 177 | 14.21 | -- | 4.012 | 3.804 | 1.871 | 18.38 | < 5 | 29.738 | < 0.10 | 5.829 | 12.621 | 0.664 | 0.697 | 0.65996 | 2.781 | < 0.002 | 0.01125 | < 0.04 | < 0.04 | 58.92 | 61.086 | -- | E 0.09 | E 0.11 | -- | 230.6 | 250 | 116 | 106.823 | 0.7108 | 1.161
Great Egg Harbor River at Winslow Crossing NJ | G3 | 01410788 | 2006-11-02 | 1415 | Groundwater | 2.91 | 5.77 | 115 | 12.76 | -- | 2.407 | 1.89 | 1.443 | 9.364 | 18.19 | 16.367 | < 0.10 | 24.004 | < 0.18 | 2.37 | 2.496 | 2.2313 | < 0.060 | < 0.002 | 0.30488 | 0.258 | 0.285 | 199.5 | 440.179 | -- | 0.77 | 0.81 | -- | 4940 | 4770 | 24.35 | 22.745 | 10.0347 | 13.004
Great Egg Harbor River near Blue Anchor NJ | G5 | 01410820 | 2006-11-03 | 1100 | Groundwater | 2.56 | 4.63 | 85 | 11.96 | -- | 1.476 | 0.859 | 0.217 | 9.71 | < 5 | 18.988 | < 0.10 | 5.994 | 1.933 | 0.622 | 0.627 | 0.22634 | < 0.060 | < 0.002 | 0.03072 | E 0.03 | E 0.03 | 946.2 | 1180 | -- | 1.11 | 1.04 | -- | 3720 | 3640 | 18.04 | 16.839 | 18.0489 | 19.338
Great Egg Harbor River at Folsom NJ | G7 | 01411000 | 2006-11-03 | 1350 | Groundwater | 5.96 | 4.61 | 46 | 11.56 | -- | 1.233 | 1.099 | 0.72 | 3.475 | < 5 | 6.508 | < 0.10 | 6.677 | 0.339 | < 0.10 | < 0.10 | < 0.020 | 1.509 | < 0.002 | E 0.003 | < 0.04 | < 0.04 | 33.91 | 38.501 | -- | < 0.12 | < 0.2 | -- | E 4.01 | 13.13 | 11.03 | 9.694 | < 0.40 | < 0.40
Great Egg Harbor River near Blue Anchor NJ | G5 | 01410820 | 2007-06-07 | 1100 | Groundwater | 2.03 | 5.15 | 987 | 14.48 | -- | 5.69 | 2.949 | 0.676 | 168.7 | < 5 | 286.93 | E 0.05 | 13.701 | 0.249 | 2.482 | 2.42 | 1.8772 | < 0.060 | 0.00345 | 0.03717 | < 0.04 | E 0.03 | 895.3 | 928 | -- | 0.82 | 0.64 | -- | 10900 | 11000 | 86.22 | 87.07 | 26.8196 | 27.195
Great Egg Harbor River near Blue Anchor NJ | G5 | 01410820 | 2007-06-07 | 1230 | Groundwater | 4.23 | 4.83 | 37 | 14.44 | 10.4 | 0.76 | 0.495 | 1.42 | 3.366 | < 5 | 2.467 | E 0.05 | 17.764 | 8.129 | < 0.10 | < 0.10 | < 0.020 | 0.263 | < 0.002 | 0.0098 | < 0.04 | < 0.04 | 83.47 | 106 | -- | < 0.12 | < 0.2 | -- | 17.76 | 243.8 | 8.546 | 8.15 | E 0.235 | E 0.323
Great Egg Harbor River near Blue Anchor NJ | G5 | 01410820 | 2007-06-07 | 1330 | Groundwater | 4.27 | 4.96 | 259 | 15.64 | 3.54 | 2.169 | 1.226 | 0.368 | 41.24 | < 5 | 66.66 | < 0.10 | 6.493 | 0.452 | 1.315 | 1.189 | 0.55469 | < 0.060 | 0.00397 | 0.06743 | 0.057 | 0.058 | 1330 | 1250 | -- | 1.07 | 1.03 | -- | 4890 | 4370 | 35.11 | 32.41 | 30.3152 | 26.082
Great Egg Harbor River near Blue Anchor NJ | G5 | 01410820 | 2007-06-07 | 1430 | Groundwater | 5.86 | 4.91 | 36 | 17.74 | 68 | 0.464 | 0.37 | 0.693 | 2.776 | < 5 | 4.264 | < 0.10 | 9.522 | 4.006 | < 0.10 | E 0.05 | < 0.020 | 0.119 | < 0.002 | E 0.005 | < 0.04 | < 0.04 | 70.66 | 444 | -- | < 0.12 | < 0.2 | -- | 124.6 | 1270 | 3.995 | 3.92 | 0.8193 | 1.3
Great Egg Harbor River above Pond at Berlin NJ | G1 | 01410770 | 2007-07-02 | 1120 | Groundwater | 3.5 | 5.8 | 419 | 18.75 | 1.32 | 2.836 | 2.745 | 1.402 | 10.7 | 5.456 | 13.345 | < 0.10 | 5.817 | 13.757 | 0.39 | 0.435 | 0.36028 | 1.584 | 0.00224 | 0.03633 | < 0.04 | E 0.02 | 10.36 | 18.41 | -- | < 0.12 | < 0.2 | -- | < 6.0 | 17.46 | 80.96 | 76.97 | 0.6002 | 0.699
Great Egg Harbor River at Winslow Crossing NJ | G4 | 01410788 | 2007-07-02 | 1445 | Groundwater | 1.65 | 5.7 | 101 | 16.72 | 1.86 | 1.905 | 1.162 | 0.807 | 5.143 | 10.15 | 9.449 | < 0.10 | 15.953 | E 0.11 | 0.621 | 0.635 | 0.42156 | < 0.060 | 0.00298 | 0.05723 | 0.052 | 0.055 | 26.04 | 108 | -- | 0.98 | 1.37 | -- | 14300 | 14800 | 48.92 | 45.13 | 5.6337 | 6.134
Hammonton Creek at Hammonton NJ | H3 | 01409414 | 2007-05-09 | 1110 | Groundwater | 3.23 | 4.83 | 154 | 16.08 | -- | 3.487 | 5.142 | 2.877 | 11.72 | 8.274 | 16.183 | < 0.10 | 8.346 | 21.973 | E 0.10 | E 0.09 | < 0.020 | 2.087 | < 0.002 | 0.00806 | < 0.04 | < 0.04 | 32.47 | 168 | -- | < 0.12 | 0.31 | -- | 9.55 | 189.1 | 39.17 | 37.44 | 1.1125 | 1.52
Hammonton Creek at Nesco NJ | H5 | 01409418 | 2007-05-09 | 1425 | Groundwater | 5.63 | 4.84 | 398 | 17.68 | -- | 3.716 | 3.99 | 1.315 | 58.27 | < 5 | 107.297 | < 0.10 | 6.483 | 0.439 | E 0.09 | 0.138 | < 0.020 | 1.236 | < 0.002 | E 0.004 | < 0.04 | E 0.03 | 79.73 | 1050 | -- | < 0.12 | 0.49 | -- | < 6.0 | 588.3 | 24.15 | 24.33 | 0.4103 | 2.185