## Appendix2 Table A2-1
Table A2-1. Water-quality properties and constituents analyzed in samples collected during 1993-2010, including laboratory reporting levels and human-health benchmarks for drinking water.
[USGS, U.S. Geological Survey; CAS, Chemical Abstract Services; --, not available; mg/L, milligrams per liter; µS/cm, microsiemens per centimeter; oC, degrees Celsius; MCL, Maximum Contaminant Level; µg/L, micrograms per liter; HBSL, Health-Based Screening Level; N, nitrogen; P, phosphorus; pCi/L, picocuries per liter; AMCL, Alternative Maximum Contaminant Level; AL, Action Level]
Property or constituent | USGS parameter code | CAS registry number1 | Number of samples | Typical range of laboratory reporting levels | Units | Human-health benchmark value | Human-health benchmark type
Water-quality properties
pH | 00400 | -- | 387 | -- | standard units | 6.5-8.5 | SMCL
Specific conductance | 00095 | -- | 388 | -- | µS/cm at 25 oC | -- | --
Dissolved oxygen | 00300 | -- | 381 | -- | mg/L | -- | --
Water temperature | 00010 | -- | 387 | -- | oC | -- | --
Reduction-oxidation category | -- | -- | 355 | -- | -- | -- | --
Bicarbonate | 00453 | -- | 338 | -- | mg/L | -- | --
Dissolved solids | 70300 | -- | 387 | -- | mg/L | 500 | SMCL
Major ions
Bromide | 71870 | 24959-67-9 | 387 | 0.02 | mg/L | -- | --
Calcium | 00915 | 7440-70-2 | 387 | 0.01-0.044 | mg/L | -- | --
Chloride | 00940 | 16887-00-6 | 387 | 0.08-0.2 | mg/L | 250 | SMCL
Fluoride | 00950 | 16984-48-8 | 387 | 0.08-0.17 | mg/L | 4 | MCL
Magnesium | 00925 | 7439-95-4 | 387 | 0.002-0.011 | mg/L | -- | --
Potassium | 00935 | 7440-70-7 | 387 | 0.02-0.16 | mg/L | -- | --
Silica | 00955 | 7631-86-9 | 387 | 0.01-0.2 | mg/L | -- | --
Sodium | 00930 | 7440-23-5 | 387 | 0.06-0.2 | mg/L | -- | --
Sulfate | 00945 | 14808-79-8 | 387 | 0.1-0.31 | mg/L | 250 | SMCL
Trace elements
Aluminum | 01106 | 7429-90-5 | 336 | 1-1.6 | µg/L | 7-22 | SMCL
Antimony | 01095 | 7440-36-0 | 336 | 0.04-1 | µg/L | 6 | MCL
Arsenic | 01000 | 7440-38-2 | 336 | 0.12-1 | µg/L | 10 | MCL
Barium | 01005 | 7440-39-3 | 336 | 0.05-1 | µg/L | 2000 | MCL
Beryllium | 01010 | 7440-41-7 | 336 | 0.008-1 | µg/L | 4 | MCL
Boron | 01020 | 7440-42-8 | 293 | 2.8-12 | µg/L | 6000 | HBSL
Cadmium | 01025 | 7440-43-9 | 336 | 0.02-2 | µg/L | 5 | MCL
Chromium | 01030 | 7440-47-3 | 336 | 0.04-1 | µg/L | 100 | MCL
Cobalt | 01035 | 7440-48-4 | 336 | 0.04-1 | µg/L | -- | --
Copper | 01040 | 7440-50-8 | 336 | 0.4-1 | µg/L | 1300 | AL
Iron | 01046 | 7439-89-6 | 388 | 3-10 | µg/L | 300 | SMCL
Lead | 01049 | 7439-92-1 | 336 | 0.06-1 | µg/L | 15 | AL
Lithium | 01130 | 7439-93-2 | 293 | 0.3-6 | µg/L | -- | --
Manganese | 01056 | 7439-96-5 | 388 | 0.1-1 | µg/L | 300 | HBSL
Molybdenum | 01060 | 7439-98-7 | 336 | 0.02-1 | µg/L | 40 | HBSL
Nickel | 01065 | 7440-02-0 | 336 | 0.06-1 | µg/L | 100 | HBSL
Selenium | 01145 | 7782-49-2 | 336 | 0.04-1 | µg/L | 50 | MCL
Silver | 01075 | 7440-22-4 | 284 | 0.008-1 | µg/L | 100 | HBSL
Strontium | 01080 | 7440-24-6 | 293 | 0.08-0.8 | µg/L | 4000 | HBSL
Thallium | 01057 | 7440-28-0 | 293 | 0.02-0.9 | µg/L | 2 | MCL
Uranium | 22703 | 7440-61-1 | 338 | 0.006-1 | µg/L | 30 | MCL
Vanadium | 01085 | 7440-62-2 | 293 | 0.04-1 | µg/L | -- | --
Zinc | 01090 | 7440-66-6 | 336 | 0.6-1 | µg/L | 2000 | HBSL
Nutrients and dissolved organic carbon
Ammonia as N | 00608 | 7664-41-7 | 386 | 0.01-0.04 | mg/L | -- | --
Ammonia plus organic nitrogen as N | 00623 | 17778-88-0 | 284 | .05-0.2 | mg/L | -- | --
Nitrate plus nitrite as N | 00631 | -- | 393 | 0.04-0.06 | mg/L | 10 | MCL
Nitrite as N | 00613 | 14797-65-0 | 384 | .002-0.01 | mg/L | 1 | MCL
Total nitrogen as N | 62854 | -- | 79 | 0.03-0.1 | mg/L | -- | --
Orthophosphate as P | 00671 | 14265-44-2 | 384 | 0.003-0.02 | mg/L | -- | --
Phosphorus, dissolved as P | 00666 | 7723-14-0 | 80 | 0.002-0.05 | mg/L | -- | --
Dissolved organic carbon | 00681 | -- | 384 | 0.1-0.33 | mg/L | -- | --
Radionuclides
Radium-226 | 09511 | 13982-63-3 | 128 | 0.02 | pCi/L | 5 | MCL
Radium-228 | 81366 | 15262-20-1 | 89 | 1 | pCi/L | 5 | MCL
Radon | 82303 | 14859-67-7 | 207 | 20-80 | pCi/L | 300 | Proposed MCL
Radon | 82303 | 14859-67-7 | 207 | 20-80 | pCi/L | 4000 | Proposed AMCL
Fungicides and fungicide degradates
Benomyl | 50300 | 17804-35-2 | 132 | 0.0038-0.06 | µg/L | 40 | HBSL
Chlorothalonil | 49306 | 1897-45-6 | 237 | 0.035-0.48 | µg/L | -- | --
cis-Propiconazole | 79846 | 60207-90-1 | 176 | 0.006-0.013 | µg/L | 70 | HBSL
Iprodione | 61593 | 36734-19-7 | 217 | 0.01-0.538 | µg/L | 0.8 | HBSL low2
Metalaxyl | 61596 | 57837-19-1 | 217 | 0.0051-0.014 | µg/L | 500 | HBSL
Myclobutanil | 61599 | 88671-89-0 | 217 | 0.008-0.033 | µg/L | 200 | HBSL
Propiconazole | 50471 | 60207-90-1 | 132 | 0.01-0.06 | µg/L | 70 | HBSL
Tebuconazole | 62852 | 107534-96-3 | 82 | 0.0136-0.02 | µg/L | -- | --
trans-Propiconazole | 79847 | 60207-90-1 | 176 | 0.01-0.034 | µg/L | 70 | HBSL
Herbicides and herbicide degradates
2,4,5-T | 39742 | 93-767-5 | 124 | 0.035-0.07 | µg/L | 70 | HBSL
2,4-D | 39732 | 94-75-7 | 256 | 0.02-0.16 | µg/L | 70 | MCL
2,4-D methyl ester | 50470 | 1928-38-7 | 131 | 0.0086-0.2 | µg/L | -- | --
2,4-DB | 38746 | 94-82-6 | 256 | 0.016-0.25 | µg/L | 200 | HBSL
2,6-Diethylaniline | 82660 | 579-66-8 | 389 | 0.0017-0.006 | µg/L | -- | --
2-Chloro-2',6'-diethylacetanilide | 61618 | 6967-29-9 | 217 | 0.005-0.01 | µg/L | -- | --
2-Chloro-4-isopropylamino-6-amino-s-triazine | 04040 | 6190-65-4 | 390 | 0.002-0.014 | µg/L | -- | --
2-Chloro-6-ethylamino-4-amino-s-triazine | 04038 | 1007-28-9 | 132 | 0.01-0.08 | µg/L | -- | --
2-Ethyl-6-methylaniline | 61620 | 24549-06-2 | 217 | 0.0045-0.01 | µg/L | -- | --
2-Hydroxy-4-isopropylamino-6-ethylamino-s-triazine | 50355 | 2163-68-0 | 131 | 0.008-0.08 | µg/L | 70 | HBSL
3,4-Dichloroaniline | 61625 | 95-76-1 | 217 | 0.004-0.006 | µg/L | -- | --
3,5-Dichloroaniline | 61627 | 626-43-7 | 176 | 0.003-0.012 | µg/L | -- | --
4-Chloro-2-methylphenol | 61633 | 1570-64-5 | 217 | 0.0032-0.0056 | µg/L | -- | --
Acetochlor | 49260 | 34256-82-1 | 366 | 0.002-0.01 | µg/L | 10 | HBSL low2
Acifluorfen | 49315 | 50594-66-6 | 256 | 0.0066-0.09 | µg/L | 90 | HBSL
Alachlor | 46342 | 15972-60-8 | 389 | 0.002-0.008 | µg/L | 2 | MCL
alpha-HCH | 34253 | 319-84-6 | 262 | 0.002-0.008 | µg/L | 0.006 | HBSL low2
Atrazine | 39632 | 1912-24-9 | 390 | 0.001-0.008 | µg/L | 3 | MCL
Benfluralin | 82673 | 1861-40-1 | 389 | 0.002-0.014 | µg/L | 4 | HBSL
Bensulfuron-methyl | 61693 | 83055-99-6 | 132 | 0.0158-0.06 | µg/L | 1000 | HBSL
Bentazon | 38711 | 25057-89-0 | 256 | 0.011-0.06 | µg/L | 200 | HBSL
Bromacil | 04029 | 314-40-9 | 255 | 0.018-0.09 | µg/L | 70 | HBSL
Bromoxynil | 49311 | 1689-84-5 | 256 | 0.017-0.12 | µg/L | 10 | HBSL
Butylate | 04028 | 2008-41-5 | 262 | 0.002-0.004 | µg/L | 400 | HBSL
Chloramben methyl ester | 61188 | 7286-84-2 | 257 | 0.011-0.42 | µg/L | -- | --
Chlorimuron-ethyl | 50306 | 90982-32-4 | 132 | 0.0096-0.08 | µg/L | 600 | HBSL
Clopyralidber | 49305 | 1702-17-6 | 256 | 0.0138-0.42 | µg/L | 1000 | HBSL
Cyanazine | 04041 | 21725-46-2 | 348 | 0.004-0.04 | µg/L | 1 | HBSL
Cycloate | 04031 | 1134-23-2 | 133 | 0.013-0.06 | µg/L | 40 | HBSL
Dacthal monoacid | 49304 | 887-54-7 | 254 | 0.0116-0.07 | µg/L | -- | --
DCPA | 82682 | 1861-32-1 | 389 | 0.002-0.0076 | µg/L | 70 | HBSL
Dicamba | 38442 | 1918-00-9 | 256 | 0.0128-0.11 | µg/L | 3000 | HBSL
Dichlobenil | 49303 | 1194-65-6 | 123 | 0.02-1.2 | µg/L | 7 | HBSL
Dichlorprop | 49302 | 120-36-5 | 256 | 0.0138-0.12 | µg/L | 300 | HBSL
Dinoseb | 49301 | 88-85-7 | 256 | 0.012-0.09 | µg/L | 7 | MCL
Diphenamid | 04033 | 957-51-7 | 132 | 0.01-0.04 | µg/L | 200 | HBSL
Diuron | 49300 | 330-54-1 | 255 | 0.015-0.12 | µg/L | 2 | HBSL low2
EPTC | 82668 | 759-94-4 | 348 | 0.002-0.0056 | µg/L | 200 | HBSL
Ethalfluralin | 82663 | 55283-68-6 | 262 | 0.004-0.009 | µg/L | 30 | HBSL
Fenuron | 49297 | 101-42-8 | 255 | 0.013-0.1 | µg/L | -- | --
Flumetsulam | 61694 | 98967-40-9 | 132 | 0.011-0.06 | µg/L | 7000 | HBSL
Fluometuron | 38811 | 2164-17-2 | 255 | 0.016-0.06 | µg/L | 4 | HBSL
Hexazinone | 04025 | 51235-04-2 | 188 | 0.008-0.026 | µg/L | 400 | HBSL
Imazaquin | 50356 | 81335-37-7 | 132 | 0.016-0.06 | µg/L | 2000 | HBSL
Imazethapyr | 50407 | 81335-77-5 | 130 | 0.017-0.06 | µg/L | 20000 | HBSL
Linuron | 82666 | 330-55-2 | 262 | 0.002-0.06 | µg/L | 5 | HBSL
MCPA | 38482 | 94-74-6 | 256 | 0.0162-0.2 | µg/L | 30 | HBSL
MCPB | 38487 | 94-81-5 | 256 | 0.01-0.26 | µg/L | 30 | HBSL
Metolachlor | 39415 | 51218-45-2 | 389 | 0.002-0.02 | µg/L | 700 | HBSL
Metribuzin | 82630 | 21087-64-9 | 389 | 0.004-0.028 | µg/L | 90 | HBSL
Metsulfuron-methyl | 61697 | 74223-64-6 | 132 | 0.025-0.14 | µg/L | 2000 | HBSL
Molinate | 82671 | 2212-67-1 | 348 | 0.0016-0.004 | µg/L | 0.7 | HBSL
N-(4-Chlorophenyl)-N'-methylurea | 61692 | 5352-88-5 | 132 | 0.0242-0.12 | µg/L | -- | --
Napropamide | 82684 | 15299-99-7 | 262 | 0.003-0.018 | µg/L | 800 | HBSL
Neburon | 49294 | 555-37-3 | 255 | 0.012-0.07 | µg/L | -- | --
Nicosulfuron | 50364 | 111991-09-4 | 132 | 0.013-0.1 | µg/L | 9000 | HBSL
Norflurazon | 49293 | 27314-13-2 | 255 | 0.016-0.042 | µg/L | 10 | HBSL
Oryzalin | 49292 | 19044-88-3 | 255 | 0.012-0.31 | µg/L | 4 | HBSL low2
Oxyfluorfen | 61600 | 42874-03-3 | 176 | 0.006-0.017 | µg/L | 20 | HBSL
Pebulate | 82669 | 1114-71-2 | 262 | 0.0016-0.016 | µg/L | 50 | HBSL
Pendimethalin | 82683 | 40487-42-1 | 389 | 0.004-0.022 | µg/L | 20 | HBSL
Picloram | 49291 | 1918-02-1 | 252 | 0.0198-0.12 | µg/L | 500 | MCL
Prometon | 04037 | 1610-18-0 | 389 | 0.01-0.018 | µg/L | 400 | HBSL
Prometryn | 04036 | 7287-19-6 | 217 | 0.0054-0.006 | µg/L | 300 | HBSL
Propachlor | 04024 | 1918-16-7 | 262 | 0.006-0.025 | µg/L | 1 | HBSL low2
Propanil | 82679 | 709-98-8 | 348 | 0.004-0.014 | µg/L | 6 | HBSL
Propham | 49236 | 122-42-9 | 255 | 0.0096-0.22 | µg/L | 100 | HBSL
Propyzamide | 82676 | 23950-58-5 | 389 | 0.003-0.0041 | µg/L | 1 | HBSL low2
Siduron | 38548 | 1982-49-6 | 132 | 0.0168-0.04 | µg/L | 1000 | HBSL
Silvex | 39762 | 93-72-1 | 124 | 0.021-0.06 | µg/L | 50 | MCL
Simazine | 04035 | 122-34-9 | 389 | 0.005-0.011 | µg/L | 4 | MCL
Sulfometuron-methyl | 50337 | 74222-97-2 | 132 | 0.0088-0.09 | µg/L | 2000 | HBSL
Tebuthiuron | 82670 | 34014-18-1 | 390 | 0.01-0.028 | µg/L | 1000 | HBSL
Terbacil | 82665 | 5902-51-2 | 132 | 0.007-0.04 | µg/L | 100 | HBSL
Terbuthylazine | 04022 | 5915-41-3 | 217 | 0.006-0.1 | µg/L | 2 | HBSL
Thiobencarb | 82681 | 28249-77-6 | 348 | 0.002-0.016 | µg/L | 70 | HBSL
Triallate | 82678 | 2303-17-5 | 262 | 0.001-0.006 | µg/L | 20 | HBSL
Tribuphos | 61610 | 78-48-8 | 176 | 0.0044-0.035 | µg/L | 7 | HBSL
Triclopyr | 49235 | 55335-06-3 | 256 | 0.0224-0.25 | µg/L | 400 | HBSL
Trifluralin | 82661 | 1582-09-8 | 389 | 0.002-0.018 | µg/L | 20 | HBSL
Insecticides and insecticide degradates
1-Naphthol | 49295 | 90-15-3 | 288 | 0.036-0.0882 | µg/L | -- | --
2-Methyl-4,6-dinitrophenol | 49299 | 534-52-1 | 124 | 0.035-0.42 | µg/L | -- | --
3-Hydroxy carbofuran | 49308 | 16655-82-6 | 255 | 0.0058-0.11 | µg/L | -- | --
Aldicarb | 49312 | 116-06-3 | 255 | 0.016-0.55 | µg/L | 7 | HBSL
Aldicarb sulfone | 49313 | 1646-88-4 | 254 | 0.016-0.2 | µg/L | 7 | HBSL
Aldicarb sulfoxide | 49314 | 1646-87-3 | 252 | 0.0082-0.27 | µg/L | 7 | HBSL
alpha-Endosulfan | 34362 | 959-98-8 | 176 | 0.0047-0.011 | µg/L | -- | --
Azinphos-methyl | 82686 | 86-50-0 | 389 | 0.001-0.12 | µg/L | 10 | HBSL
Azinphos-methyl oxygen analog | 61635 | 961-22-8 | 217 | 0.042-0.07 | µg/L | -- | --
Bendiocarb | 50299 | 22781-23-3 | 131 | 0.02-0.08 | µg/L | 9 | HBSL
Carbaryl | 82680 | 63-25-2 | 389 | 0.003-0.2 | µg/L | 40 | HBSL low2
Carbofuran | 49309 | 1563-66-2 | 255 | 0.0056-0.29 | µg/L | 40 | MCL
Chlorpyrifos | 38933 | 2921-88-2 | 389 | 0.0036-0.01 | µg/L | 2 | HBSL
Chlorpyrifos oxygen analog | 61636 | 5598-15-2 | 215 | 0.05-0.06 | µg/L | 0.8 | HBSL
cis-Permethrin | 82687 | 54774-45-7 | 389 | 0.005-0.014 | µg/L | 4 | HBSL
Cyfluthrin | 61585 | 68359-37-5 | 217 | 0.016-0.053 | µg/L | 200 | HBSL
Cypermethrin | 61586 | 52315-07-8 | 217 | 0.0086-0.046 | µg/L | 40 | HBSL
Desulfinylfipronil | 62170 | -- | 142 | 0.004-0.012 | µg/L | -- | --
Desulfinylfipronil amide | 62169 | -- | 142 | 0.009-0.029 | µg/L | -- | --
Diazinon | 39572 | 333-41-5 | 389 | 0.002-0.006 | µg/L | 1 | HBSL
Diazoxon | 61638 | 962-58-3 | 123 | 0.006-0.01 | µg/L | -- | --
Dichlorvos | 38775 | 62-73-7 | 217 | 0.0118-0.04 | µg/L | 0.4 | HBSL
Dicrotophos | 38454 | 141-66-2 | 212 | 0.08-0.0843 | µg/L | 0.05 | HBSL
Dieldrin | 39381 | 60-57-1 | 389 | 0.001-0.009 | µg/L | 0.002 | HBSL low2
Dimethoate | 82662 | 60-51-5 | 240 | 0.006-0.01 | µg/L | 2 | HBSL
Disulfoton | 82677 | 298-04-4 | 348 | 0.017-0.04 | µg/L | 0.9 | HBSL
Disulfoton sulfone | 61640 | 2497-06-5 | 176 | 0.0059-0.014 | µg/L | -- | --
Endosulfan sulfate | 61590 | 1031-07-8 | 176 | 0.0138-0.022 | µg/L | -- | --
Ethion | 82346 | 563-12-2 | 217 | 0.004-0.016 | µg/L | 4 | HBSL
Ethion monoxon | 61644 | 17356-42-2 | 217 | 0.002-0.021 | µg/L | -- | --
Ethoprop | 82672 | 13194-48-4 | 348 | 0.003-0.016 | µg/L | 1 | HBSL low2
Fenamiphos | 61591 | 22224-92-6 | 217 | 0.029-0.03 | µg/L | 0.7 | HBSL
Fenamiphos sulfone | 61645 | 31972-44-8 | 217 | 0.0491-0.054 | µg/L | -- | --
Fenamiphos sulfoxide | 61646 | 31972-43-7 | 216 | 0.08-0.2 | µg/L | -- | --
Fipronil | 62166 | 120068-37-3 | 142 | 0.007-0.04 | µg/L | 0.1 | HBSL
Fipronil sulfide | 62167 | 120067-83-6 | 142 | 0.005-0.013 | µg/L | -- | --
Fipronil sulfone | 62168 | 120068-36-2 | 142 | 0.005-0.024 | µg/L | -- | --
Fonofos | 4095 | 944-22-9 | 389 | 0.0027-0.01 | µg/L | 10 | HBSL
Imidacloprid | 61695 | 138261-41-3 | 132 | 0.0068-0.06 | µg/L | 400 | HBSL
Isofenphos | 61594 | 25311-71-1 | 217 | 0.0034-0.011 | µg/L | 6 | HBSL
lambda-Cyhalothrin | 61595 | 91465-08-6 | 176 | 0.004-0.014 | µg/L | 7 | HBSL
Lindane | 39341 | 58-89-9 | 262 | 0.004-0.014 | µg/L | 0.2 | MCL
Malaoxon | 61652 | 1634-78-2 | 217 | 0.02-0.08 | µg/L | -- | --
Malathion | 39532 | 121-75-5 | 389 | 0.005-0.027 | µg/L | 500 | HBSL
Methidathion | 61598 | 950-37-8 | 217 | 0.004-0.012 | µg/L | 1 | HBSL
Methiocarb | 38501 | 2032-65-7 | 255 | 0.008-0.07 | µg/L | 40 | HBSL
Methomyl | 49296 | 16752-77-5 | 255 | 0.0044-0.47 | µg/L | 200 | HBSL
Methyl paraoxon | 61664 | 950-35-6 | 217 | 0.01-0.0299 | µg/L | -- | --
Methyl parathion | 82667 | 298-00-0 | 389 | 0.006-0.015 | µg/L | 1 | HBSL
Oxamyl | 38866 | 23135-22-0 | 254 | 0.0122-0.16 | µg/L | 200 | MCL
p,p'-DDE | 34653 | 72-55-9 | 262 | 0.002-0.006 | µg/L | 0.1 | HBSL low2
Parathion | 39542 | 56-38-2 | 262 | 0.004-0.02 | µg/L | 0.02 | HBSL
Phorate | 82664 | 298-02-2 | 389 | 0.002-0.055 | µg/L | 4 | HBSL
Phorate oxygen analog | 61666 | 2600-69-3 | 217 | 0.027-0.1048 | µg/L | -- | --
Phosmet | 61601 | 732-11-6 | 196 | 0.0079-0.2 | µg/L | 4 | HBSL
Phosmet oxygen analog | 61668 | 3735-33-9 | 192 | 0.0511-0.0511 | µg/L | -- | --
Propargite | 82685 | 2312-35-8 | 348 | 0.013-0.04 | µg/L | 1 | HBSL low2
Propoxur | 38538 | 114-26-1 | 255 | 0.008-0.12 | µg/L | -- | --
Tefluthrin | 61606 | 79538-32-2 | 176 | 0.0033-0.01 | µg/L | 40 | HBSL
Terbufos | 82675 | 13071-79-9 | 389 | 0.012-0.018 | µg/L | 0.4 | HBSL
Terbufos oxygen analog sulfone | 61674 | 56070-15-6 | 217 | 0.045-0.0676 | µg/L | -- | --
Disinfection by-products
Bromodichloromethane3 | 32101 | 75-27-4 | 338 | 0.028-0.2 | µg/L | 80 | MCL
Tribromomethane (bromoform)3 | 32104 | 75-25-2 | 338 | 0.06-0.2 | µg/L | 80 | MCL
Dibromochloromethane3 | 32105 | 124-48-1 | 338 | 0.1-0.2 | µg/L | 80 | MCL
Trichloromethane (chloroform)3 | 32106 | 67-66-3 | 338 | 0.02-0.2 | µg/L | 80 | MCL
Fumigant related compounds
Bromomethane | 34413 | 74-83-9 | 338 | 0.148-0.4 | µg/L | 100 | HBSL
1,2-Dichloropropane | 34541 | 78-87-5 | 338 | 0.02-0.2 | µg/L | 5 | MCL
1,4-Dichlorobenzene | 34571 | 106-46-7 | 338 | 0.02-0.2 | µg/L | 75 | MCL
trans-1,3-Dichloropropene | 34699 | 10061-02-6 | 338 | 0.09-0.2 | µg/L | -- | --
cis-1,3-Dichloropropene | 34704 | 10061-01-5 | 338 | 0.05-0.2 | µg/L | -- | --
2,2-Dichloropropane | 77170 | 594-20-7 | 338 | 0.05-0.2 | µg/L | -- | --
1,3-Dichloropropane | 77173 | 142-28-9 | 338 | 0.06-0.2 | µg/L | -- | --
1,2-Dibromoethane (ethylene dibromide) | 77651 | 106-93-4 | 338 | 0.036-0.2 | µg/L | 0.05 | MCL
1,2-Dibromo-3-chloropropane | 82625 | 96-12-8 | 338 | 0.21-1 | µg/L | 0.2 | MCL
Gasoline hydrocarbons, oxygenates, and oxygenate degradates
Toluene5 | 34010 | 108-88-3 | 338 | 0.018-0.2 | µg/L | 1000 | MCL
Benzene | 34030 | 71-43-2 | 338 | 0.016-0.2 | µg/L | 5 | MCL
Ethylbenzene | 34371 | 100-41-4 | 338 | 0.02-0.2 | µg/L | 700 | MCL
Naphthalene | 34696 | 91-20-3 | 338 | 0.18-0.52 | µg/L | 100 | HBSL
1,2,3,4-Tetramethylbenzene | 49999 | 488-23-3 | 257 | 0.08-0.23 | µg/L | -- | --
1,2,3,5-Tetramethylbenzene | 50000 | 527-53-7 | 257 | 0.08-0.24 | µg/L | -- | --
tert-Butyl ethyl ether (ethyl tert-butyl ether) | 50004 | 637-92-3 | 257 | 0.03-0.2 | µg/L | -- | --
Methyl tert-pentyl ether (tert-pentyl methyl ether) | 50005 | 994-05-8 | 257 | 0.04-0.2 | µg/L | -- | --
Styrene | 77128 | 100-42-5 | 338 | 0.03-0.2 | µg/L | 100 | MCL
o-Xylene4 | 77135 | 95-47-6 | 257 | 0.032-0.2 | µg/L | 10000 | MCL
2-Ethyltoluene (o-ethyl toluene) | 77220 | 611-14-3 | 257 | 0.02-0.2 | µg/L | -- | --
1,2,3-Trimethylbenzene | 77221 | 526-73-8 | 257 | 0.06-0.2 | µg/L | -- | --
1,2,4-Trimethylbenzene5 | 77222 | 95-63-6 | 338 | 0.032-0.2 | µg/L | -- | --
Isopropylbenzene | 77223 | 98-82-8 | 338 | 0.032-0.2 | µg/L | 700 | HBSL
1,3,5-Trimethylbenzene | 77226 | 108-67-8 | 338 | 0.032-0.2 | µg/L | -- | --
n-Butylbenzene (butylbenzene) | 77342 | 104-51-8 | 338 | 0.08-0.2 | µg/L | -- | --
sec-Butylbenzene | 77350 | 135-98-8 | 338 | 0.02-0.2 | µg/L | -- | --
tert-Butylbenzene | 77353 | 98-06-6 | 338 | 0.048-0.2 | µg/L | -- | --
4-Isopropyltoluene (4-isopropyl-1-methylbenzene) | 77356 | 99-87-6 | 338 | 0.06-0.2 | µg/L | -- | --
MTBE | 78032 | 1634-04-4 | 338 | 0.1-0.2 | µg/L |  | --
Diisopropyl ether | 81577 | 108-20-3 | 257 | 0.06-0.2 | µg/L | -- | --
m-Xylene plus p-xylene4 | 85795 | 106-42-3 and 108-38-3 | 257 | 0.06-0.2 | µg/L | 10000 | MCL
Organic synthesis compounds
Acrylonitrile | 34215 | 107-13-1 | 257 | 0.4-1.23 | µg/L | 0.06 | HBSL low2
Chloromethane | 34418 | 74-87-3 | 317 | 0.1-0.5 | µg/L | -- | --
Vinyl chloride | 39175 | 75-01-4 | 338 | 0.06-0.2 | µg/L | 2 | MCL
Hexachlorobutadiene | 39702 | 87-68-3 | 338 | 0.06-0.2 | µg/L | 0.9 | HBSL low2
Methyl acrylate | 49991 | 96-33-3 | 257 | 0.4-2 | µg/L | -- | --
Bromoethene, water | 50002 | 593-60-2 | 257 | 0.1-0.2 | µg/L | -- | --
trans-1,4-Dichloro-2-butene | 73547 | 110-57-6 | 257 | 0.36-0.7 | µg/L | -- | --
Ethyl methacrylate | 73570 | 97-63-2 | 257 | 0.14-0.28 | µg/L | -- | --
Carbon disulfide | 77041 | 75-15-0 | 257 | 0.038-0.37 | µg/L | 700 | HBSL
1,1-Dichloropropene | 77168 | 563-58-6 | 338 | 0.026-0.2 | µg/L | -- | --
Iodomethane (methyl iodide) | 77424 | 74-88-4 | 257 | 0.076-0.8 | µg/L | -- | --
1,2,3-Trichloropropane | 77443 | 96-18-4 | 338 | 0.07-0.2 | µg/L | 40 | HBSL
1,2,3-Trichlorobenzene | 77613 | 87-61-6 | 338 | 0.06-0.27 | µg/L | -- | --
3-Chloropropene | 78109 | 107-05-1 | 257 | 0.07-0.5 | µg/L | -- | --
Methyl acrylonitrile | 81593 | 126-98-7 | 257 | 0.2-0.76 | µg/L | 0.7 | HBSL
Methyl methacrylate | 81597 | 80-62-6 | 257 | 0.2-0.35 | µg/L | 10000 | HBSL
Personal care and domestic use products
Bromochloromethane | 77297 | 74-97-5 | 338 | 0.044-0.2 | µg/L | 90 | HBSL
Refrigerants and propellants
Trichlorofluoromethane | 34488 | 75-69-4 | 338 | 0.032-0.2 | µg/L | 2000 | HBSL
Dichlorodifluoromethane | 34668 | 75-71-8 | 338 | 0.096-0.27 | µg/L | 1000 | HBSL
1,1,2-Trichloro-1,2,2-trifluoroethane (trichlorotrifluoroethane) | 77652 | 76-13-1 | 338 | 0.032-0.2 | µg/L | 200000 | HBSL
Solvents
Dibromomethane | 30217 | 74-95-3 | 338 | 0.04-0.2 | µg/L | -- | --
Tetrachloromethane (carbon tetrachloride) | 32102 | 56-23-5 | 338 | 0.052-0.2 | µg/L | 5 | MCL
1,2-Dichloroethane | 32103 | 107-06-2 | 338 | 0.06-0.2 | µg/L | 5 | MCL
Chlorobenzene | 34301 | 108-90-7 | 338 | 0.016-0.2 | µg/L | 100 | MCL
Chloroethane | 34311 | 75-00-3 | 338 | 0.06-0.2 | µg/L | -- | --
Hexachloroethane | 34396 | 67-72-1 | 257 | 0.14-0.2 | µg/L | 0.7 | HBSL
Dichloromethane (methylene chloride) | 34423 | 75-09-2 | 338 | 0.038-0.2 | µg/L | 5 | MCL
Tetrachloroethene (perchloroethene) | 34475 | 127-18-4 | 338 | 0.026-0.2 | µg/L | 5 | MCL
1,1-Dichloroethane | 34496 | 75-34-3 | 338 | 0.035-0.2 | µg/L | -- | --
1,1-Dichloroethene | 34501 | 75-35-4 | 338 | 0.02-0.2 | µg/L | 7 | MCL
1,1,1-Trichloroethane | 34506 | 71-55-6 | 338 | 0.02-0.2 | µg/L | 200 | MCL
1,1,2-Trichloroethane | 34511 | 79-00-5 | 338 | 0.04-0.2 | µg/L | 5 | MCL
1,1,2,2-Tetrachloroethane | 34516 | 79-34-5 | 338 | 0.08-0.2 | µg/L | 0.2 | HBSL low2
1,2-Dichlorobenzene | 34536 | 95-50-1 | 338 | 0.02-0.2 | µg/L | 600 | MCL
trans-1,2-Dichloroethene | 34546 | 156-60-5 | 338 | 0.018-0.2 | µg/L | 100 | MCL
1,2,4-Trichlorobenzene | 34551 | 120-82-1 | 338 | 0.04-0.2 | µg/L | 70 | MCL
1,3-Dichlorobenzene | 34566 | 541-73-1 | 338 | 0.02-0.2 | µg/L | 600 | HBSL
Trichloroethene | 39180 | 79-01-6 | 338 | 0.02-0.2 | µg/L | 5 | MCL
cis-1,2-Dichloroethene | 77093 | 156-59-2 | 338 | 0.02-0.2 | µg/L | 70 | MCL
n-Butyl methyl ketone | 77103 | 591-78-6 | 257 | 0.4-0.2 | µg/L | -- | --
n-Propylbenzene | 77224 | 103-65-1 | 338 | 0.036-0.2 | µg/L | -- | --
2-Chlorotoluene | 77275 | 95-49-8 | 338 | 0.02-0.2 | µg/L | 100 | HBSL
4-Chlorotoluene | 77277 | 106-43-4 | 338 | 0.02-0.2 | µg/L | 100 | HBSL
1,1,1,2-Tetrachloroethane | 77562 | 630-20-6 | 338 | 0.03-0.2 | µg/L | 70 | HBSL
Isobutyl methyl ketone (4-methyl-2-pentanone) | 78133 | 108-10-1 | 257 | 0.2-0.2 | µg/L | -- | --
Acetone | 81552 | 67-64-1 | 257 | 3.4-7 | µg/L | 6000 | HBSL
Bromobenzene | 81555 | 108-86-1 | 338 | 0.02-0.2 | µg/L | -- | --
Diethyl ether (ether, ethyl) | 81576 | 60-29-7 | 257 | 0.08-0.2 | µg/L | 1000 | HBSL
Ethyl methyl ketone (methyl ethyl ketone) | 81595 | 78-93-3 | 257 | 1.6-5 | µg/L | 4000 | HBSL
Tetrahydrofuran | 81607 | 109-99-9 | 257 | 1-9 | µg/L | -- | --
1CAS Registry Numbers® are a Registered Trademark of the American Chemical Society. CAS recommends the verification of the CAS registry numbers through CAS Client
Services SM.
2Low end of HBSL range corresponding to a 10-6 (1 in 1 million) cancer risk. The HBSL range corresponds to a 10-6 to 10-4 cancer risk range.
3The MCL is for total trihalomethanes.
4The MCL is for total xylenes.
5All data for toluene and 1,2,4-trimethylbenzene were censored at 0.03 and 0.05 µg/L, respectively, in order to limit the estimated probability of false detections due to
random sample contamination to less than 1 percent (J.S. Zogorski and D.A. Bender, U.S. Geological Survey, written commun., 2008).