## 4-1
Appendix tables 4-1, 4-2, 4-3, and 4-4 - Exceedances of water quality standards
Appendix table 4-1. Constituents that exceeded some water-quality standard.
[Lab: USGS NWQL, United States Geological Survey National Water Quality Laboratory; µg/L, microgram per liter; mg/L, milligram per liter; N, nitrogen; SU, standard units. Dashes indicate not applicable.]
Analyte | Lab | Reporting Level | Reporting Units | Analyses (#) | Detects (#) | Minimum concentration (units) | Maximum concentration (units) | Standard (μg/L)a
Boron | USGS NWQL | 3 | μg/L | 11 | 11 | 5 | 825 | 700b
Chloride | USGS NWQL | 0.06 | mg/L | 57 | 57 | 2.75 | 284 | 250 mg/Lb, c
Dissolved solids, total | USGS NWQL | 10 | mg/L | 57 | 57 | 58 | 1710 | 500 mg/Lb, c
Iron | USGS NWQL | 4 | μg/L | 57 | 36 | 3.3 | 4490 | 300b
Manganese | USGS NWQL | 0.13/0.16 | μg/L | 57 | 46 | 0.18 | 997 | 50b
Nitrite + nitrate | USGS NWQL | 0.04 | mg/L as N | 37 | 25 | 0.044 | 16.4 | 10 mg/Lb, d
pH | Field property | -- | SU | 57 | 57 | 4.3 | 8.6 | 6.5-8.5 SUb, c
Sulfate | USGS NWQL | 0.09 | mg/L | 57 | 57 | 0.18 | 997 | 250 mg/Lb, c
aUnits reported in μg/L unless otherwise stated.
bNorth Carolina 15A NCAC 2L .0202 Groundwater Standard (http://portal.ncdenr.org/c/document_library/get_file?uuid=1aa3fa13-2c0f-45b7-ae96-5427fb1d25b4&groupId=38364.)
cUnited States Environmental Protection Agency National Secondary Drinking Water Standard (http://water.epa.gov/drink/contaminants/index.cfm.)
dUnited States Environmental Protection Agency National Primary Drinking Water Standard (http://water.epa.gov/drink/contaminants/index.cfm.)

## 4-2
Appendix table 4-2. Constituents having water-quality standards lower than the reporting level.
[USGS NWQL, United States Geological Survey National Water Quality Laboratory; µg/L, microgram per liter; mg/L, milligram per liter; R.L., reporting level]
Analyte | Laboratory | Reporting Level | Reporting Units | Analyses (#) | Detects (#) | Minimum concentration (units) | Maximum concentration (units) | Standard (μg/L)a
1,2,3-Trichloropropane | USGS NWQL | 0.12 | μg/L | 3 | 0 | R.L. | R.L. | 0.005b
1,2-Dibromo-3-chloropropane | USGS NWQL | 0.4 | μg/L | 3 | 0 | R.L. | R.L. | 0.04b
1,2-Dibromoethane | USGS NWQL | 0.028 | μg/L | 3 | 0 | R.L. | R.L. | 0.02b, c
2,4-Dinitrotoluene | USGS NWQL | 0.56 | μg/L | 3 | 0 | R.L. | R.L. | 0.1d
Benzo[a]anthracene | USGS NWQL | 0.26 | μg/L | 3 | 0 | R.L. | R.L. | 0.05b
Benzo[a]pyrene | USGS NWQL | 0.32 | μg/L | 3 | 0 | R.L. | R.L. | 0.005b
Benzo[b]fluoranthene | USGS NWQL | 0.3 | μg/L | 3 | 0 | R.L. | R.L. | 0.05b
Bis(2-chloroethyl)ether | USGS NWQL | 0.3 | μg/L | 3 | 0 | R.L. | R.L. | 0.03b, e
Bis(2-ethylhexyl)phthalate | USGS NWQL | 7.2 | μg/L | 3 | 0 | R.L. | R.L. | 3b
Dibenzo[a,h]anthracene | USGS NWQL | 0.42 | μg/L | 3 | 0 | R.L. | R.L. | 0.005b
Ethylene glycol | Test America | 25 | mg/L | 3 | 0 | R.L. | R.L. | 10 mg/Lb
Hexachlorobenzene | USGS NWQL | 0.3 | μg/L | 3 | 0 | R.L. | R.L. | 0.02b
Indeno[1,2,3-cd]pyrene | USGS NWQL | 0.38 | μg/L | 3 | 0 | R.L. | R.L. | 0.05b
N-Nitrosodimethylamine | USGS NWQL | 0.32 | μg/L | 3 | 0 | R.L. | R.L. | 0.0007b
Pentachlorophenol | USGS NWQL | 0.6 | μg/L | 3 | 0 | R.L. | R.L. | 0.3b
Vinyl chloride | USGS NWQL | 0.06 | μg/L | 3 | 0 | R.L. | R.L. | 0.03b
aUnits reported in μg/L unless otherwise stated.
bNorth Carolina 15A NCAC 2L .0202 Groundwater Standard (http://portal.ncdenr.org/c/document_library/get_file?uuid=1aa3fa13-2c0f-45b7-ae96-5427fb1d25b4&groupId=38364).
cStandard listed for equivalent substance named Ethylene dibromide (1,2-dibromoethane).
dNorth Carolina 15A NCAC 2L .0202 Groundwater Standar Interim Maximum Allowable Concentration
(http://portal.ncdenr.org/c/document_library/get_file?uuid=b1584f6a-b78b-42ae-b12c-b2c04ef64fa1&groupId=38364).
eStandard listed for equivalent substance named Bis(chloroethyl) ether.

## 4-3
Appendix table 4-3. Constituents that did not exceed associated water-quality standard.
[ Ra, radium; n, normal; m, meta; p, para; o, ortho; Lab: USGS NWQL, United States Geological Survey National Water Quality Laboratory; NCDENR; North Carolina Department of Natural Resources; USGS CFC Lab, United States Geological Survey (Reston) Chlorofluorocarbon Laboratory; Units: µg/L, microgram per liter; pCi/L, picoCuries per liter; mg/L, milligram per liter; N, nitrogen; Minimum concentration: R.L., reporting level.]
Analyte | Laboratory | Reporting level | Reporting units | Analyses (number) | Detects (number) | Minimum concentration (units) | Maximum concentration (units) | Standard (μg/L)a
1,1,1,2-Tetrachloroethane | USGS NWQL | 0.04 | μg/L | 3 | 0 | R.L. | R.L. | 1b
1,1,1-Trichloroethane | USGS NWQL | 0.03 | μg/L | 3 | 0 | R.L. | R.L. | 200c
1,1,2,2-Tetrachloroethane | USGS NWQL | 0.14 | μg/L | 3 | 0 | R.L. | R.L. | 0.2c
1,1,2-Trichloro-1,2,2-trifluoroethane | USGS NWQL | 0.022 | μg/L | 3 | 0 | R.L. | R.L. | 200 mg/Lc
1,1,2-Trichloroethane | USGS NWQL | 0.046 | μg/L | 3 | 0 | R.L. | R.L. | 0.6b
1,1-Dichloroethane | USGS NWQL | 0.044 | μg/L | 3 | 0 | R.L. | R.L. | 6c
1,1-Dichloroethene | USGS NWQL | 0.022 | μg/L | 3 | 0 | R.L. | R.L. | 7c, d
1,2,4-Trichlorobenzene | USGS NWQL | 0.08 | μg/L | 3 | 0 | R.L. | R.L. | 70c
1,2,4-Trimethylbenzene | USGS NWQL | 0.032 | μg/L | 3 | 0 | R.L. | R.L. | 400c
1,2-Dichlorobenzene | USGS NWQL | 0.028 | μg/L | 3 | 0 | R.L. | R.L. | 20c
1,2-Dichloroethane | USGS NWQL | 0.08 | μg/L | 3 | 0 | R.L. | R.L. | 0.4c
1,2-Dichloropropane | USGS NWQL | 0.026 | μg/L | 3 | 0 | R.L. | R.L. | 0.6c
1,3,5-Trimethylbenzene | USGS NWQL | 0.032 | μg/L | 3 | 0 | R.L. | R.L. | 400c
1,3-Dichlorobenzene | USGS NWQL | 0.024 | μg/L | 3 | 0 | R.L. | R.L. | 200c
1,4-Dichlorobenzene | USGS NWQL | 0.026 | μg/L | 3 | 0 | R.L. | R.L. | 6c
2,4,6-Trichlorophenol | USGS NWQL | 0.34 | μg/L | 3 | 0 | R.L. | R.L. | 4b
2,4-Dichlorophenol | USGS NWQL | 0.36 | μg/L | 3 | 0 | R.L. | R.L. | 0.98b
2,4-Dimethylphenol | USGS NWQL | 0.8 | μg/L | 3 | 0 | R.L. | R.L. | 100c
226Ra and 228Ra (combined) | Eberline | 0.1 and 1 | pCi/L | 4 | 4 | 0.3 | 0.7 | 5 pCi/Le
2-Chlorophenol | USGS NWQL | 0.26 | μg/L | 3 | 0 | R.L. | R.L. | 0.4c
2-Chlorotoluene | USGS NWQL | 0.028 | μg/L | 3 | 0 | R.L. | R.L. | 100c
4-Chlorotoluene | USGS NWQL | 0.042 | μg/L | 3 | 0 | R.L. | R.L. | 24b
4-Isopropyltoluene | USGS NWQL | 0.06 | μg/L | 3 | 0 | R.L. | R.L. | 25b
9H-Fluorene | USGS NWQL | 0.34 | μg/L | 3 | 0 | R.L. | R.L. | 300c, f
Acenaphthene | USGS NWQL | 0.28 | μg/L | 3 | 0 | R.L. | R.L. | 80c
Acenaphthylene | USGS NWQL | 0.3 | μg/L | 3 | 0 | R.L. | R.L. | 200c
Acetone | USGS NWQL | 3.4 | μg/L | 3 | 0 | R.L. | R.L. | 6 mg/Lc
Aluminum | USGS NWQL | 2.2 | μg/L | 11 | 4 | 3 | 14.8 | 0.05-0.2 mg/Lg
Ammonia | USGS NWQL | 0.01 | mg/L as N | 37 | 14 | 0.011 | 0.25 | 1234b, h
Anthracene | USGS NWQL | 0.38 | μg/L | 3 | 0 | R.L. | R.L. | 2 mg/Lc
Antimony | USGS NWQL | 0.027 | μg/L | 11 | 2 | 0.039 | 0.07 | 1b
Arsenic | USGS NWQL | 0.04 | μg/L | 11 | 11 | 0.14 | 4.8 | 10c
Barium | USGS NWQL | 0.1 | μg/L | 11 | 11 | 11.6 | 257 | 700c
Benzene | NCDENR | 0.25 | μg/L | 10 | 0 | R.L. | R.L. | 1c
Benzene | USGS NWQL | 0.026 | μg/L | 3 | 0 | R.L. | R.L. | 1c
Benzo[ghi]perylene | USGS NWQL | 0.38 | μg/L | 3 | 0 | R.L. | R.L. | 200c
Benzo[k]fluoranthene | USGS NWQL | 0.3 | μg/L | 3 | 0 | R.L. | R.L. | 0.5c
Benzyl n-butyl phthalate | USGS NWQL | 1.8 | μg/L | 3 | 0 | R.L. | R.L. | 1 mg/Lc, i
Beryllium | USGS NWQL | 0.006 | μg/L | 11 | 5 | 0.01 | 0.061 | 4b
Bromodichloromethane | USGS NWQL | 0.034 | μg/L | 3 | 0 | R.L. | R.L. | 0.6c
Bromomethane | USGS NWQL | 0.2 | μg/L | 3 | 0 | R.L. | R.L. | 10b
Cadmium | USGS NWQL | 0.016 | μg/L | 11 | 1 | 0.023 | 0.023 | 2c
Carbon disulfide | USGS NWQL | 0.1 | μg/L | 3 | 0 | R.L. | R.L. | 700c
Chlorobenzene | USGS NWQL | 0.026 | μg/L | 3 | 0 | R.L. | R.L. | 50c
Chloroethane | USGS NWQL | 0.06 | μg/L | 3 | 0 | R.L. | R.L. | 3,000c
Chloromethane | USGS NWQL | 0.1 | μg/L | 3 | 0 | R.L. | R.L. | 3c
Chromium | USGS NWQL | 0.07 | μg/L | 11 | 7 | 0.07 | 3.4 | 10c
Chrysene | USGS NWQL | 0.32 | μg/L | 3 | 0 | R.L. | R.L. | 5c
cis-1,2-Dichloroethene | USGS NWQL | 0.022 | μg/L | 3 | 0 | R.L. | R.L. | 70c, j
Cobalt | USGS NWQL | 0.023 | μg/L | 11 | 9 | 0.025 | 0.963 | 1b
Copper | USGS NWQL | 0.8 | μg/L | 11 | 4 | 1.3 | 30.8 | 1 mg/Lc
Dibromochloromethane | USGS NWQL | 0.12 | μg/L | 3 | 0 | R.L. | R.L. | 0.4c
Dibromomethane | USGS NWQL | 0.05 | μg/L | 3 | 0 | R.L. | R.L. | 70b
Dichlorodifluoromethane | USGS NWQL | 0.1 | μg/L | 3 | 0 | R.L. | R.L. | 1 mg/Lc
Dichloromethane | USGS NWQL | 0.04 | μg/L | 3 | 0 | R.L. | R.L. | 5c, k
Diethyl phthalate | USGS NWQL | 0.62 | μg/L | 3 | 0 | R.L. | R.L. | 6 mg/Lc
Diisopropyl ether | USGS NWQL | 0.06 | μg/L | 3 | 0 | R.L. | R.L. | 70c, l
Di-n-butyl phthalate | USGS NWQL | 2.8 | μg/L | 3 | 0 | R.L. | R.L. | 700c
Di-n-octyl phthalate | USGS NWQL | 0.6 | μg/L | 3 | 0 | R.L. | R.L. | 100c
Ethyl methyl ketone | USGS NWQL | 1.6 | μg/L | 3 | 0 | R.L. | R.L. | 4 mg/Lc, m
Ethylbenzene | NCDENR | 0.25 | μg/L | 10 | 0 | R.L. | R.L. | 600c
Ethylbenzene | USGS NWQL | 0.036 | μg/L | 3 | 0 | R.L. | R.L. | 600c
Fluoranthene | USGS NWQL | 0.3 | μg/L | 3 | 0 | R.L. | R.L. | 300c
Fluoride | USGS NWQL | 0.04 | μg/L | 57 | 51 | 0.05 | 0.31 | 2c
Hexachlorobutadiene | USGS NWQL | 0.08 | μg/L | 3 | 0 | R.L. | R.L. | 0.4c
Hexachlorocyclopentadiene | USGS NWQL | 0.5 | μg/L | 3 | 0 | R.L. | R.L. | 0.05 mg/Le
Isobutyl methyl ketone | USGS NWQL | 0.32 | μg/L | 3 | 0 | R.L. | R.L. | 100b, n
Isophorone | USGS NWQL | 0.26 | μg/L | 3 | 0 | R.L. | R.L. | 40c
Isopropylbenzene | USGS NWQL | 0.042 | μg/L | 3 | 0 | R.L. | R.L. | 70c
Lead | USGS NWQL | 0.025 | μg/L | 11 | 9 | 0.026 | 0.591 | 15c
Methane | Isotech | 7e-05 | mg/L | 12 | 7 | R.L. | 0.33 | 10-28o
Methane | USGS CFC Lab | 0.0005 | mg/L | 57 | 21 | R.L. | 0.48407 | 10-28o
Methyl methacrylate | USGS NWQL | 0.3 | μg/L | 3 | 0 | R.L. | R.L. | 25b
Methyl tert-butyl ether | NCDENR | 0.1 | μg/L | 10 | 0 | R.L. | R.L. | 20c
Methyl tert-butyl ether | USGS NWQL | 0.25 | μg/L | 3 | 0 | R.L. | R.L. | 20c
Naphthalene | USGS NWQL | 0.18 | μg/L | 3 | 0 | R.L. | R.L. | 6c
n-Butyl methyl ketone | USGS NWQL | 0.6 | μg/L | 3 | 0 | R.L. | R.L. | 40b, p
n-Butylbenzene | USGS NWQL | 0.08 | μg/L | 3 | 0 | R.L. | R.L. | 70c
Nickel | USGS NWQL | 0.09 | μg/L | 11 | 10 | 0.17 | 1.5 | 100c
Nitrite | USGS NWQL | 0.001 | mg/L as N | 37 | 4 | 0.001 | 0.003 | 1 mg/Lc, e
n-Propylbenzene | USGS NWQL | 0.036 | μg/L | 3 | 0 | R.L. | R.L. | 70c
Phenanthrene | USGS NWQL | 0.32 | μg/L | 3 | 0 | R.L. | R.L. | 200c
Phenol | USGS NWQL | 0.28 | μg/L | 3 | 0 | R.L. | R.L. | 30c
Propylene glycol | Test America | 25 | mg/L | 3 | 0 | R.L. | R.L. | 140,000b
Pyrene | USGS NWQL | 0.36 | μg/L | 3 | 0 | R.L. | R.L. | 200c
sec-Butylbenzene | USGS NWQL | 0.034 | μg/L | 3 | 0 | R.L. | R.L. | 70c
Selenium | USGS NWQL | 0.03 | μg/L | 11 | 6 | 0.04 | 0.37 | 20c
Silver | USGS NWQL | 0.005 | μg/L | 11 | 1 | 0.019 | 0.019 | 20c
Styrene | USGS NWQL | 0.042 | μg/L | 3 | 0 | R.L. | R.L. | 70c
tert-Butyl ethyl ether | USGS NWQL | 0.032 | μg/L | 3 | 0 | R.L. | R.L. | 47b, q
tert-Butylbenzene | USGS NWQL | 0.06 | μg/L | 3 | 0 | R.L. | R.L. | 70c
Tetrachloroethene | USGS NWQL | 0.026 | μg/L | 3 | 0 | R.L. | R.L. | 0.7c, r
Tetrachloromethane | USGS NWQL | 0.06 | μg/L | 3 | 0 | R.L. | R.L. | 0.3c, s
Toluene | NCDENR | 0.25 | μg/L | 10 | 0 | R.L. | R.L. | 600c
Toluene | USGS NWQL | 0.02 | μg/L | 3 | 0 | R.L. | R.L. | 600c
trans-1,2-Dichloroethene | USGS NWQL | 0.018 | μg/L | 3 | 0 | R.L. | R.L. | 100c, t
Tribromomethane | USGS NWQL | 0.1 | μg/L | 3 | 0 | R.L. | R.L. | 4c, u
Trichloroethene | USGS NWQL | 0.022 | μg/L | 3 | 0 | R.L. | R.L. | 3c, v
Trichlorofluoromethane | USGS NWQL | 0.06 | μg/L | 3 | 0 | R.L. | R.L. | 2 mg/Lc
Trichloromethane | USGS NWQL | 0.03 | μg/L | 3 | 1 | 0.03 | 0.03 | 70c, w
Uranium, natural | USGS NWQL | 0.004 | μg/L | 11 | 11 | 0.01 | 2.19 | 30e
Xylenes (m-, p-) and Xylene (o-)x | NCDENR | 0.5 and 0.25 | μg/L | 10 | 0 | R.L. | R.L. | 500c
Xylenes (m-, p-) and Xylene (o-)x | USGS NWQL | 0.08 and 0.032 | μg/L | 3 | 0 | R.L. | R.L. | 500c
Zinc | USGS NWQL | 1.4 | μg/L | 11 | 11 | 1.5 | 79.5 | 1 mg/Lc
aUnits reported in μg/L unless otherwise stated.
bNorth Carolina 15A NCAC 2L .0202 Groundwater Standard Interim Maximum Allowable Concentration
(http://portal.ncdenr.org/c/document_library/get_file?uuid=b1584f6a-b78b-42ae-b12c-b2c04ef64fa1&groupId=38364).
cNorth Carolina 15A NCAC 2L .0202 Groundwater Standard (http://portal.ncdenr.org/c/document_library/get_file?folderId=567426&name=DLFE-14952.pdf).
dStandard listed for equivalent substance named 1, 1-Dichloroethylene.
eUnited States Environmental Protection Agency Primary Drinking Water Standard (http://water.epa.gov/drink/contaminants/index.cfm).
fStandard listed for equivalent substance named Fluorene.
gUnited States Environmental Protection Agency National Secondary Drinking Water Standard (http://water.epa.gov/drink/contaminants/index.cfm).
hStandard of 1,500 μg/L listed for Ammonia is equivalent to 1234 μg/L for Ammonia-N.
iStandard listed for equivalent substance named Butylbenzyl phthalate.
jStandard listed for equivalent substance named 1,2-dichloroethene (cis).
kStandard listed for equivalent substance named Methylene chloride (dichloromethane).
lStandard listed for equivalent substance named Isopropyl ether.
mStandard listed for equivalent substance named Methyl ethyl ketone.
nStandard listed for equivalent substance named Methyl Isobutyl Ketone.
oExplosive standard: 0-28, Warning; >28, Immediate Action,
(http://www.techtransfer.osmre.gov/ARsite/Publications/Methane%20Manual.pdf).
pStandard listed for equivalent substance named 2-hexanone.
qStandard listed for equivalent substance named Ethyl tert-butyl ether (ETBE).
rStandard listed for equivalent substance named Tetrachloroethylene.
sStandard listed for equivalent substance named Carbon Tetrachloride.
tStandard listed for equivalent substance named 1,2-Dichloroethene (trans).
uStandard listed for equivalent substance named Bromoform (tribromomethane).
vStandard listed for equivalent substance named Trichloroethylene.
wStandard listed for equivalent substance named Chloroform (trichloromethane).
xThe sum of the results for m, p-Xylene and o-Xylene is reported.

## 4-4
Appendix table 4-4. Constituents having no water quality standard.
[Sr, strontium; C, carbon; H, hydrogen; i, iso; n, normal; o, ortho; δ, delta; O, oxygen; D, deuterium; Lab: USGS NWQL, United States Geological Survey National Water Quality Laboratory; USGS Denver, United Stated Geological Survey Denver laboratory (Zell Peterman); NCDENR; North Carolina Department of Natural Resources; USGS RIL, United States Geological Survey Reston Isotope Laboratory; Report level units: µg/L, microgram per liter; mg/L, milligram per liter; CaCO3, calcium carbonate; mol %, mole percentage; no., number; P, phosphorus; µS/cm @ 25 ° C, microsiemens per centimeter at 25 degrees Celcius; ‰, parts per thousand; Minimum concentration: R.L., reporting level. Dashes indicate not applicable.]
Analyte | Lab | Reporting Level | Units | Analyses (#) | Detects (#) | Minimum concentration (units) | Maximum concentration (units) | Standard (μg/L)a
1,1-Dichloropropene | USGS NWQL | 0.04 | μg/L | 3 | 0 | R.L. | R.L. | --
1,2,3,4-Tetramethylbenzene | USGS NWQL | 0.1 | μg/L | 3 | 0 | R.L. | R.L. | --
1,2,3,5-Tetramethylbenzene | USGS NWQL | 0.08 | μg/L | 3 | 0 | R.L. | R.L. | --
1,2,3-Trichlorobenzene | USGS NWQL | 0.06 | μg/L | 3 | 0 | R.L. | R.L. | --
1,2,3-Trimethylbenzene | USGS NWQL | 0.06 | μg/L | 3 | 0 | R.L. | R.L. | --
1,2-Diphenylhydrazine | USGS NWQL | 0.3 | μg/L | 3 | 0 | R.L. | R.L. | --
1,3-Dichloropropane | USGS NWQL | 0.06 | μg/L | 3 | 0 | R.L. | R.L. | --
2,2-Dichloropropane | USGS NWQL | 0.06 | μg/L | 3 | 0 | R.L. | R.L. | --
2,4-Dinitrophenol | USGS NWQL | 2 | μg/L | 3 | 0 | R.L. | R.L. | --
2,6-Dinitrotoluene | USGS NWQL | 0.4 | μg/L | 3 | 0 | R.L. | R.L. | --
2-Chloronaphthalene | USGS NWQL | 0.24 | μg/L | 3 | 0 | R.L. | R.L. | --
2-Ethyltoluene | USGS NWQL | 0.032 | μg/L | 3 | 0 | R.L. | R.L. | --
2-Methyl-4,6-dinitrophenol | USGS NWQL | 2 | μg/L | 3 | 0 | R.L. | R.L. | --
2-Nitrophenol | USGS NWQL | 0.4 | μg/L | 3 | 0 | R.L. | R.L. | --
3,3'-Dichlorobenzidine | USGS NWQL | 0.42 | μg/L | 3 | 0 | R.L. | R.L. | --
3-Chloropropene | USGS NWQL | 0.08 | μg/L | 3 | 0 | R.L. | R.L. | --
4-Bromophenyl phenyl ether | USGS NWQL | 0.24 | μg/L | 3 | 0 | R.L. | R.L. | --
4-Chloro-3-methylphenol | USGS NWQL | 0.54 | μg/L | 3 | 0 | R.L. | R.L. | --
4-Chlorophenyl phenyl ether | USGS NWQL | 0.34 | μg/L | 3 | 0 | R.L. | R.L. | --
4-Nitrophenol | USGS NWQL | 0.52 | μg/L | 3 | 0 | R.L. | R.L. | --
87Sr/86Sr | USGS Denver | -- | -- | 4 | 4 | 0.70926 | 0.71168 | --
Acrylonitrile | USGS NWQL | 0.56 | μg/L | 3 | 0 | R.L. | R.L. | --
Alkalinity | Field Parameter | 8 | mg/L CaCO3 | 57 | 57 | 3 | 270 | --
Bicarbonate | USGS NWQL | - | mg/L | 57 | 57 | 5 | 329 | --
Bis(2-chloroethoxy)methane | USGS NWQL | 0.24 | μg/L | 3 | 0 | R.L. | R.L. | --
Bis(2-chloroisopropyl)ether | USGS NWQL | 0.14 | μg/L | 3 | 0 | R.L. | R.L. | --
Bromide | USGS NWQL | 0.01 | mg/L | 57 | 57 | 0.027 | 1.8 | --
Bromobenzene | USGS NWQL | 0.022 | μg/L | 3 | 0 | R.L. | R.L. | --
Bromochloromethane | USGS NWQL | 0.06 | μg/L | 3 | 0 | R.L. | R.L. | --
Bromoethene | USGS NWQL | 0.12 | μg/L | 3 | 0 | R.L. | R.L. | --
C1 | Isotech | 0.0001 | mol % | 12 | 7 | 0.002 | 1.93 | --
C2 | Isotech | 0.0001 | mol % | 12 | 0 | R.L. | R.L. | --
C2H4 | Isotech | 0.0001 | mol % | 12 | 1 | R.L. | R.L. | --
C3 | Isotech | 0.0001 | mol % | 12 | 0 | R.L. | R.L. | --
C3H6 | Isotech | 0.0001 | mol % | 12 | 0 | R.L. | R.L. | --
C6+ | Isotech | 0.0001 | mol % | 12 | 8 | R.L. | R.L. | --
Calcium | USGS NWQL | 0.022 | mg/L | 57 | 57 | 0.957 | 124 | --
Carbonate | USGS NWQL | - | mg/L | 57 | 3 | R.L. | 4 | --
cis-1,3-Dichloropropene | USGS NWQL | 0.1 | μg/L | 3 | 0 | R.L. | R.L. | --
Diesel-range organics (DRO) | NCDENR | 0.5 | mg/L | 10 | 0 | R.L. | R.L. | --
Diethyl ether | USGS NWQL | 0.1 | μg/L | 3 | 0 | R.L. | R.L. | --
Diethylene glycol | Test America | 25 | mg/L | 3 | 0 | R.L. | R.L. | --
Dimethyl phthalate | USGS NWQL | 0.36 | μg/L | 3 | 0 | R.L. | R.L. | --
Dissolved inorganic carbon (DIC) | USGS NWQL | 0.2 | μg/L | 4 | 4 | 14.9 | 48 | --
Dissolved organic carbon (DOC) | USGS NWQL | 0.23 | mg/L | 4 | 3 | 0.46 | 0.92 | --
Dissolved oxygen | Field Parameter | 0 | mg/L | 57 | 52 | 0.1 | 8.3 | --
Ethyl methacrylate | USGS NWQL | 0.2 | μg/L | 3 | 0 | R.L. | R.L. | --
Gasoline-range organics (GRO) | NCDENR | 20 | μg/L | 10 | 0 | R.L. | R.L. | --
Hardness | USGS NWQL | - | mg/L CaCO3 | 57 | 57 | 6.14 | 481 | --
Hexachloroethane | USGS NWQL | 0.1 | μg/L | 3 | 0 | R.L. | R.L. | --
iC4 | Isotech | 0.0001 | mol % | 12 | 0 | R.L. | R.L. | --
iC5 | Isotech | 0.0001 | mol % | 12 | 0 | R.L. | R.L. | --
Iodomethane | USGS NWQL | 0.26 | μg/L | 3 | 0 | R.L. | R.L. | --
Lithium | USGS NWQL | 0.05 | μg/L | 11 | 11 | 1.65 | 61.2 | --
Magnesium | USGS NWQL | 0.011 | mg/L | 57 | 57 | 0.911 | 41.4 | --
Methyl acrylate | USGS NWQL | 0.8 | μg/L | 3 | 0 | R.L. | R.L. | --
Methyl acrylonitrile | USGS NWQL | 0.26 | μg/L | 3 | 0 | R.L. | R.L. | --
Methyl tert-pentyl ether | USGS NWQL | 0.06 | μg/L | 3 | 0 | R.L. | R.L. | --
Molybdenum | USGS NWQL | 0.014 | μg/L | 11 | 10 | 0.015 | 6.4 | --
nC4 | Isotech | 0.0001 | mol % | 12 | 0 | R.L. | R.L. | --
nC5 | Isotech | 0.0001 | mol % | 12 | 0 | R.L. | R.L. | --
Nitrobenzene | USGS NWQL | 0.26 | μg/L | 3 | 0 | R.L. | R.L. | --
N-Nitrosodi-n-propylamine | USGS NWQL | 0.4 | μg/L | 3 | 0 | R.L. | R.L. | --
N-Nitrosodiphenylamine | USGS NWQL | 0.48 | μg/L | 3 | 0 | R.L. | R.L. | --
Number of Tentatively Identified Compounds (TICs) | USGS NWQL | -- | no. | 3 | 3 | 0 | 1 | --
o-Phosphate | USGS NWQL | 0.004 | mg/L as P | 37 | 37 | 0.004 | 0.309 | --
Potassium | USGS NWQL | 0.03 | mg/L | 57 | 57 | 0.5 | 3.82 | --
Silica | USGS NWQL | 0.018 | mg/L | 57 | 57 | 10.2 | 46.5 | --
Sodium | USGS NWQL | 0.06 | mg/L | 57 | 57 | 6.26 | 405 | --
Specific conductance | Field Parameter | 5 | μS/cm @ 25 °C | 57 | 57 | 48 | 2210 | --
Strontium | USGS NWQL | 0.2 | μg/L | 11 | 11 | 24.9 | 16700 | --
Temperature | Field Parameter | -- | °C | 57 | 57 | 16.2 | 25.7 | --
Tetrahydrofuran | USGS NWQL | 1.4 | μg/L | 3 | 0 | R.L. | R.L. | --
Total nitrogen | USGS NWQL | 0.05 | mg/L | 37 | 31 | 0.07 | 16.7 | --
trans-1,3-Dichloropropene | USGS NWQL | 0.14 | μg/L | 3 | 0 | R.L. | R.L. | --
trans-1,4-Dichloro-2-butene | USGS NWQL | 2 | μg/L | 3 | 0 | R.L. | R.L. | --
Triethylene glycol | Test America | 25 | mg/L | 3 | 0 | R.L. | R.L. | --
δ13C on C1 | Isotech | 0.1 | ‰ | 1 | 1 | -61.4 | -61.4 | --
δ13C on DIC | USGS RSIL | -- | ‰ | 10 | 10 | -24.61 | -16.77 | --
δ13C on DOC | USGS RSIL | -- | ‰ | 10 | 10 | -37.46 | -34.38 | --
δ18O on water | USGS RSIL | -- | ‰ | 10 | 10 | -5.62 | -4.64 | --
δD on C1 | Isotech | 0.01 | ‰ | 1 | 1 | -153 | -153 | --
δD on water | USGS RSIL | -- | ‰ | 10 | 10 | -30.7 | -26.1 | --
aUnits reported in μg/L unless otherwise stated.