## cover_sheet
Table 7. Selected field measurements, observations, and site information for selected U.S. Geological Survey surface-water seepage investigations on the Rio Grande from below Leasburg Dam, Leasburg, New Mexico, to above American Dam, El Paso, Texas, reported by the U.S. Geological Survey, 1999–2013.

## Seepage_investigations
Selected field measurements and observations collected as part of selected U.S. Geological Survey surface-water seepage investigations on the Rio Grande, reported by the U.S. Geological Survey National Water Information System Web Interface (http://waterdata.usgs.gov/nwis), 1999–2013.
[RGSI, Rio Grande Seepage Investigation; ID, identification number given for each year to designate the order of the seepage run; G, site identifiers generated from June 2012 high flow seepage run (Gunn and Roark, in press); °C, degrees Celsius; μS/cm, microsiemens per centimeter; ft3/s, cubic foot per second; (Av), value is an average taken at right and left edges of water; ──, not applicable; ADCP, discharge measurement by moving acoustic Doppler current profiler boat; ADV, acoustic Doppler velocimeter; EST, unable to measure visual estimation only; Reported-I, instantaneous metered discharge reported by plant; PAA, Price AA stream velocity meter; P-Flume, portable 3-inch Parshall flume; Volm, volumetric discharge measure; E, excellent (less than or equal to 2 percent); G, good (less than or equal to 5 percent); F, fair (less than or equal to 8 percent); P, poor (greater than 8 percent); LB, left bank; RB, right bank; LEW, left edge of water; PVC; polyvinyl chloride; LDGE, bedrock-ledge-artificial]
RGSI site ID/drain | USGS site ID | Sample date | Sample time (military) | Water temp (°C) | Specific conductance at 25 °C (μS/cm) | Instantaneous discharge measurement (ft³/s) | Discharge measurement type | Discharge rating | Flow conditions | Cross section
1 | 322841106551010 | 2004-02-24 | 835 | 7 | 2230 | 2.12 | ADV | G | Steady, uniform, fairly well distributed | Silty sand, firm, even
1 | 322841106551010 | 2005-02-23 | 955 | 17 | 1340 | 14.9 | ADV | G | Steady, fairly even flow | Sand, firm
1 | 322841106551010 | 2006-02-14 | 945 | 7.8 | 1850 | 6.67 | ADV | G | Channelized LB, laminar flow | Silt, sand, firm
1 | 322841106551010 | 2007-02-13 | 900 | 8 | 1590 | 28.7 | ADV | F | Fairly even, some floating organics, slightly murky | Sand, fairly even, some dunes
1 | 322841106551010 | 2008-02-12 | 1000 | 8.7 | 1680 | 17.1 | ADV | G | Even, steady, some floating organics | Fairly even, some dunes
1 | 322841106551010 | 2009-02-10 | 945 | 4.7 | 1660 | 31 | ADV | G | Even, steady, clear | Sand, fairly even, dunes
1 | 322841106551010 | 2012-02-28 | 1015 | 12 | 3360 | 1.31 | ADV | F | Steady | Sand, soft
1 | 322841106551010 | 2013-02-26 | 1015 | 8 | 3220 | 0.696 | ADV | P | Clear, slow, shallow | Modified channel to allow 0.3 depth
2 | 322721106540810 | 2004-02-24 | 1007 | 9 | 2110 | 2.52 | ADV | F | Steady, uneven flow, poorly distributed | Silty sand, firm, uneven
2 | 322721106540810 | 2006-02-14 | 1130 | 10.5 | 1810 | 6.92 | ADV | G | Channelized LB, laminar flow | Silt, sand, firm
2 | 322721106540810 | 2007-02-13 | 1010 | 8.5 | 1590 | 31 | ADV | G | Fairly even, floating organics, somewhat murky | Sand, fairly even, some dunes, some boulders
2 | 322721106540810 | 2008-02-12 | 1215 | 12 | 1680 | 19.3 | ADV | G | Even, steady, lots of floating organics | Fairly even, moss-covered rocks to sand
2 | 322721106540810 | 2009-02-10 | 1120 | 6 | 1670 | 34.5 | ADV | G | Even, steady, clear | Fairly even, dunes, shallow in center
2 | 322721106540810 | 2012-02-28 | 1215 | 14.8 | 3040 | 0.866 | ADV | F | Steady | Firm, sand
2 | 322721106540810 | 2013-02-26 | 1015 | 5.7 | 2680 | 0.353 | ADV | P | ── | ──
3 | 322541106525110 | 2004-02-24 | 1202 | ── | ── | 0 | ── | E | No flow | ──
3 | 322541106525110 | 2005-02-23 | 850 | ── | ── | 0 | ── | E | No flow | ──
3 | 322541106525110 | 2006-02-14 | 1212 | ── | ── | 0 | ── | E | No flow | ──
3 | 322541106525110 | 2007-02-13 | 1106 | ── | ── | 0 | ── | E | No flow | ──
3 | 322541106525110 | 2008-02-12 | 1255 | ── | ── | 0 | ── | E | No flow | ──
3 | 322541106525110 | 2009-02-10 | 1200 | ── | ── | 0 | ── | E | No flow | ──
3 | 322541106525110 | 2012-02-28 | 950 | ── | ── | 0 | ── | E | No flow | ──
3 | 322541106525110 | 2013-02-26 | 1030 | ── | ── | 0 | ── | E | No flow | ──
4 | 322505106520110 | 2004-02-24 | 1115 | 11 | 2260 | 3.93 | ADV | G | Uniform, even flow, well distributed | Sandy silty gravel, firm, even
4 | 322505106520110 | 2005-02-23 | 1130 | 14.5 | 1570 | 16.4 | ADV | G | Steady, uneven flow | Sand, firm
4 | 322505106520110 | 2006-02-14 | 1245 | 10.5 | 2060 | 11.1 | ADV | G | Somewhat turbulent just above riffle | Silt, firm
4 | 322505106520110 | 2007-02-13 | 1205 | 10 | 1670 | 31.8 | ADV | G | Uneven, shallow, floating organics | Sand, uneven, dunes
4 | 322505106520110 | 2008-02-12 | 1345 | 0 | 1790 | 21.3 | ADV | G | Fairly even, steady, floating organics | Sand, moss-covered gravel, fairly even, dunes
4 | 322505106520110 | 2009-02-10 | 1305 | 9 | 1790 | 38.2 | ADV | G | Even, steady, clear, wind affected | Sand, fairly even, dunes
4 | 322505106520110 | 2012-02-28 | 1015 | ── | ── | 0 | ── | E | No flow | ──
4 | 322505106520110 | 2013-02-26 | 1034 | ── | ── | 0 | ── | E | No flow | ──
5 | 322234106511710 | 2004-02-24 | 1246 | 14.5 | 2110 | 2.01 | ADV | G | Steady, uniform, even flow | Sand, firm, even
5 | 322234106511710 | 2005-02-23 | 1252 | 16.5 | 1520 | 14 | ADV | G | Slow, uneven flow | Sand, firm to soft
5 | 322234106511710 | 2006-02-14 | 1430 | 14.5 | 1930 | 8.65 | ADV | G | Slow, fairly uniform | Silt, pebbles, firm
5 | 322234106511710 | 2007-02-13 | 1340 | 11.5 | 1630 | 33.4 | ADV | G | Fairly even, murky, lots of floating organics | Mud, fairly even, sandbar with dunes
5 | 322234106511710 | 2008-02-12 | 1500 | 6.5 | 1740 | 19.1 | ADV | G | Even, steady, some floating organics | Fairly even, dunes
5 | 322234106511710 | 2009-02-10 | 1415 | 9 | 1760 | 34.2 | ADV | G | Even, steady, clear, wind affected | Sand, fairly even, dunes
5 | 322234106511710 | 2012-02-28 | 1035 | ── | ── | 0 | ── | E | No flow | ──
5 | 322234106511710 | 2013-02-26 | 808 | ── | ── | 0 | ── | E | No flow | ──
6 | 322214106501410 | 2004-02-24 | 1235 | ── | ── | 0 | ── | E | No flow | ──
6 | 322214106501410 | 2005-02-23 | 815 | ── | ── | 0 | ── | E | No flow | ──
6 | 322214106501410 | 2006-02-14 | 1500 | ── | ── | 0 | ── | E | No flow | ──
6 | 322214106501410 | 2007-02-13 | 1435 | ── | ── | 0 | ── | E | No flow | ──
6 | 322214106501410 | 2008-02-12 | 1551 | ── | ── | 0 | ── | E | No flow | ──
6 | 322214106501410 | 2009-02-10 | 1500 | ── | ── | 0 | ── | E | No flow | ──
6 | 322214106501410 | 2012-02-28 | 1040 | ── | ── | 0 | ── | E | No flow | ──
6 | 322214106501410 | 2013-02-26 | 800 | ── | ── | 0 | ── | E | No flow | ──
7 | 322018106500910 | 2004-02-24 | 1300 | ── | ── | 0 | ── | E | ── | ──
7 | 322018106500910 | 2005-02-23 | 1415 | 16 | 1390 | 13.7 | ADV | G | Steady, uneven flow | Sand, firm
7 | 322018106500910 | 2006-02-14 | 930 | 6 | 1870 | 5.57 | ADV | G | Slow, steady | Sand, smooth bottom
7 | 322018106500910 | 2007-02-13 | 907 | 5 | 1630 | 18.2 | ADV | G | Clear, slow, some debris | Sand, mud, somewhat uniform
7 | 322018106500910 | 2008-02-12 | 1000 | 5.5 | 1760 | 15.8 | ADV | G | Clear, slow | Smooth sand, gravel, fairly even
7 | 322018106500910 | 2009-02-10 | 930 | 4 | 1720 | 34.9 | ADV | G | Clear | Sand, soft
7 | 322018106500910 | 2012-02-28 | 920 | ── | ── | 0 | ── | E | No flow | ──
7 | 322018106500910 | 2013-02-26 | 1140 | ── | ── | 0 | ── | E | No flow | ──
8 | 321745106492510 | 2004-02-24 | 1236 | ── | ── | 0 | ── | E | ── | ──
8 | 321745106492510 | 2005-02-23 | 1537 | 15 | 1160 | 8.99 | ADV | P | Unsteady stage | ──
8 | 321745106492510 | 2006-02-14 | 1120 | 9.5 | 1880 | 0.144 | P-Flume | E | Flume measurement | Sand, gravel
8 | 321745106492510 | 2007-02-13 | 1115 | 5 | 1600 | 20.9 | ADV | F | Clear, steady, some debris | Sand, mud
8 | 321745106492510 | 2008-02-12 | 1135 | 12.1 | 1800 | 9.82 | ADV | G | Clear, steady, slow | Packed sand and mud, small rocks
8 | 321745106492510 | 2009-02-10 | 1130 | 4.8 | 1710 | 28.5 | ADV | G | Clear | Sand, rocks on edge
8 | 321745106492510 | 2012-02-28 | 1011 | ── | ── | 0 | ── | E | No flow | ──
8 | 321745106492510 | 2013-02-26 | 1205 | ── | ── | 0 | ── | E | No flow | ──
9 | 321735106492610 | 2004-02-24 | 1259 | 18.5 | 1380 | 14.1 | Reported-I | G | Metered flow | ──
9 | 321735106492610 | 2005-02-23 | 1259 | 21 | 1300 | 14.9 | Reported-I | F | Metered flow | ──
9 | 321735106492610 | 2006-02-14 | 1000 | 18.5 | 1310 | 18.6 | Reported-I | F | Metered flow | ──
9 | 321735106492610 | 2007-02-13 | 1415 | 19 | 1300 | 12.9 | Reported-I | F | Metered flow | ──
9 | 321735106492610 | 2008-02-12 | 1045 | 18.5 | 1210 | 17 | Reported-I | F | Metered flow | ──
9 | 321735106492610 | 2009-02-10 | 1130 | 16.5 | 1230 | 17.5 | Reported-I | F | Metered flow | ──
9 | 321735106492610 | 2012-02-28 | 945 | 19.2 | 1290 | 12.7 | Reported-I | F | Metered flow | ──
9 | 321735106492610 | 2013-02-26 | 1315 | 17.4 | 1260 | 15.8 | Reported-I | F | Metered flow | ──
10 | 321549106492910 | 2004-02-24 | 1411 | 16 | 1370 | 7.85 | ADV | G | Steady, slow | Fairly even, shallow
10 | 321549106492910 | 2005-02-23 | 1550 | 20.5 | 1270 | 17.6 | ADV | F | Steady, slow | Sand, firm
10 | 321549106492910 | 2006-02-14 | 1310 | 20 | 1310 | 10.7 | ADV | G | Slow, steady | Smooth sand, gravel covered with algae
10 | 321549106492910 | 2007-02-13 | 1247 | 9 | 1490 | 33.5 | ADV | F | Cloudy, steady, suspended debris | Sand, gravel, silt, somewhat uniform
10 | 321549106492910 | 2008-02-12 | 1420 | 19.5 | 1420 | 19.4 | ADV | G | Algae chunks | Sand
10 | 321549106492910 | 2009-02-10 | 1415 | 11 | 1570 | 39.4 | ADV | G | Dirty with suspended algae and organics | Uneven, rocks, moss-covered sand
10 | 321549106492910 | 2012-02-28 | 920 | 11.4 | 1280 | 4.37 | ADV | F | Steady, slow | Firm, fairly even
10 | 321549106492910 | 2013-02-26 | 1215 | 13.8 | 1320 | 2.77 | ADV | P | Steady; backflow on LB and RB edge | Uneven
11 | 321434106485610 | 2004-02-24 | 1430 | ── | ── | 0 | ── | E | ── | ──
11 | 321434106485610 | 2005-02-23 | 1415 | ── | ── | 0 | ── | E | No flow | ──
11 | 321434106485610 | 2006-02-14 | 1415 | ── | ── | 0 | ── | E | No flow | ──
11 | 321434106485610 | 2007-02-13 | 1645 | 6 | 1660 | 0.069 | P-Flume | E | Clear, steady | Mud, fairly uniform
11 | 321434106485610 | 2008-02-12 | 1550 | ── | ── | 0 | ── | E | No flow | ──
11 | 321434106485610 | 2009-02-10 | 1500 | ── | ── | 0 | ── | E | No flow | ──
11 | 321434106485610 | 2012-02-28 | 1145 | ── | ── | 0 | ── | E | No flow | ──
11 | 321434106485610 | 2013-02-26 | 1400 | ── | ── | 0 | ── | E | No flow | ──
12 | 321430106484910 | 2004-02-24 | 1440 | ── | ── | 0 | ── | E | ── | ──
12 | 321430106484910 | 2005-02-23 | 900 | 12 | 1340 | 4.85 | ADV | G | Very slow | Sand, fairly even, shallow
12 | 321430106484910 | 2006-02-14 | 1430 | ── | ── | 0 | ── | E | No flow | ──
12 | 321430106484910 | 2007-02-13 | 1535 | 8 | 1480 | 30.3 | ADV | G | Cloudy, steady, suspended debris | Mud, sand, soft
12 | 321430106484910 | 2008-02-12 | 1610 | 19.5 | 1560 | 13.6 | ADV | G | Clear, suspended algae chunks | Sand, silt, algae
12 | 321430106484910 | 2009-02-10 | 1535 | 9 | 1690 | 34.9 | ADV | G | Cloudy with lots of suspended organics | ──
12 | 321430106484910 | 2012-02-28 | 1148 | ── | ── | 0 | ── | E | No flow | ──
12 | 321430106484910 | 2013-02-26 | 1430 | ── | ── | 0 | ── | E | No flow | ──
13 | 321317106471510 | 2004-02-24 | 1420 | ── | ── | 0 | ── | E | ── | ──
13 | 321317106471510 | 2005-02-23 | 1025 | 13.5 | 1300 | 3.01 | ADV | G | Steady, slow | Sand, fairly even
13 | 321317106471510 | 2006-02-14 | 800 | ── | ── | 0 | ── | E | No flow | ──
13 | 321317106471510 | 2007-02-13 | 905 | 6.5 | 1500 | 18.3 | ADV | G | Steady, cloudy | Firm
13 | 321317106471510 | 2008-02-12 | 900 | 5.2 | 1520 | 6.1 | ADV | F | Slow, cloudy | Sand, firm
13 | 321317106471510 | 2009-02-10 | 915 | 4.5 | 1610 | 25.6 | ADV | F | Steady, cloudy | Sand, firm, fairly even
13 | 321317106471510 | 2012-02-28 | 1000 | ── | ── | 0 | ── | E | No flow | ──
13 | 321317106471510 | 2013-02-26 | 751 | ── | ── | 0 | ── | E | No flow | ──
14 | 321224106453210 | 2004-02-24 | 1420 | ── | ── | 0 | ── | E | ── | ──
14 | 321224106453210 | 2005-02-23 | 1155 | 19 | 1210 | 1.21 | ADV | G | Steady, slow | Shallow
14 | 321224106453210 | 2006-02-14 | 835 | ── | ── | 0 | ── | E | No flow | ──
14 | 321224106453210 | 2007-02-13 | 1020 | 8 | 1490 | 18.1 | ADV | G | Steady, cloudy | Firm
14 | 321224106453210 | 2008-02-12 | 1200 | 16 | 1480 | 6.89 | ADV | F | Slow, cloudy | Sand, firm
14 | 321224106453210 | 2009-02-10 | 1050 | 5 | 1600 | 24.6 | ADV | F | Steady, cloudy | Sand, firm, fairly even
14 | 321224106453210 | 2012-02-28 | 1045 | ── | ── | 0 | ── | E | No flow | ──
14 | 321224106453210 | 2013-02-26 | 739 | ── | ── | 0 | ── | E | No flow | ──
15 | 321014106431410 | 2004-02-24 | 1510 | ── | ── | 0 | ── | E | No flow | ──
15 | 321014106431410 | 2005-02-23 | 1445 | ── | ── | 0 | ── | E | No flow | ──
15 | 321014106431410 | 2006-02-14 | 900 | ── | ── | 0 | ── | E | No flow | ──
15 | 321014106431410 | 2007-02-13 | 1112 | ── | ── | 0 | ── | E | No flow | ──
15 | 321014106431410 | 2008-02-12 | 1330 | ── | ── | 0 | ── | E | No flow | ──
15 | 321014106431410 | 2009-02-10 | 1135 | ── | ── | 0 | ── | E | No flow | ──
15 | 321014106431410 | 2012-02-28 | 1124 | ── | ── | 0 | ── | E | No flow | ──
15 | 321014106431410 | 2013-02-26 | 813 | ── | ── | 0 | ── | E | No flow | ──
16 | 320943106425810 | 2004-02-24 | 1515 | ── | ── | 0 | ── | E | No flow | ──
16 | 320943106425810 | 2005-02-23 | 1330 | ── | ── | 0 | ── | E | No flow | ──
16 | 320943106425810 | 2006-02-14 | 920 | ── | ── | 0 | ── | E | No flow | ──
16 | 320943106425810 | 2007-02-13 | 1225 | 9 | 1460 | 15 | ADV | G | Steady, slow, cloudy | Sand, firm
16 | 320943106425810 | 2008-02-12 | 1405 | 18 | 1430 | 2.24 | ADV | G | Steady, clear | Sand, fairly even
16 | 320943106425810 | 2009-02-10 | 1210 | 6 | 1590 | 17.4 | ADV | F | Steady, clear | Sand, shallow, firm
16 | 320943106425810 | 2012-02-28 | 1135 | ── | ── | 0 | ── | E | No flow | ──
16 | 320943106425810 | 2013-02-26 | 819 | ── | ── | 0 | ── | E | No flow | ──
17 | 320648106400510 | 2004-02-24 | 1530 | ── | ── | 0 | ── | E | No flow | ──
17 | 320648106400510 | 2004-02-25 | 800 | ── | ── | 0 | ── | E | No flow | ──
17 | 320648106400510 | 2005-02-23 | 1435 | 20.5 | 1070 | 0.063 | P-Flume | G | Very slow; ponding | Very shallow
17 | 320648106400510 | 2005-03-04 | 935 | 15 | 1290 | 0.069 | P-Flume | G | Very slow | Sand, very shallow
17 | 320648106400510 | 2006-02-14 | 1500 | 20.9 | 1450 | 0.09 | P-Flume | E | Slow | Sand, very shallow
17 | 320648106400510 | 2007-02-13 | 1440 | 11.5 | 1420 | 13.9 | ADV | G | Steady cloudy, deeper on LB | Sand, firm
17 | 320648106400510 | 2007-02-14 | 840 | 5 | 1400 | 13.4 | ADV | G | Slow, clear | Sand, fairly even
17 | 320648106400510 | 2008-02-12 | 1445 | 19.2 | 1350 | 0.2 | ADV | P | Slow, cloudy, shallow | Sand, firm
17 | 320648106400510 | 2008-02-13 | 815 | 4.5 | 1380 | 0.736 | ADV | P | Slow, clear, shallow, narrow | Sand, firm
17 | 320648106400510 | 2009-02-10 | 1330 | 8.2 | 1550 | 18 | ADV | G | Steady | Sand, firm
17 | 320648106400510 | 2009-02-11 | 810 | 0 | 1600 | 15.3 | ADV | F | Steady, clear, ice in channels | Fairly even across, ice on banks
17 | 320648106400510 | 2012-02-28 | 1203 | ── | ── | 0 | ── | E | No flow | ──
17 | 320648106400510 | 2013-02-26 | 842 | ── | ── | 0 | ── | E | No flow | ──
18 | 320610106393110 | 2004-02-25 | 902 | 8.5 | 1330 | 0.16 | P-Flume | G | Braided stream, slow | Sand, firm, even , shallow
18 | 320610106393110 | 2005-03-04 | 1022 | 11 | 1360 | 2.84 | ADV | G | Steady, slow, even flow | Sand, firm, shallow
18 | 320610106393110 | 2006-02-14 | 1050 | 8 | 1470 | 5.32 | ADV | G | Steady, clear | Mud, sand, fairly even depth
18 | 320610106393110 | 2007-02-14 | 840 | 7 | 1400 | 4.86 | ADV | G | Fairly even, steady, murky | Mud, fairly even
18 | 320610106393110 | 2008-02-13 | 830 | 6.4 | 1330 | 4.69 | ADV | G | Even, steady, clear | Moss-covered cement
18 | 320610106393110 | 2009-02-11 | 845 | 1.3 | 1370 | 4.16 | ADV | F | Even, steady, cloudy | Fairly even across
18 | 320610106393110 | 2012-02-28 | 1120 | ── | ── | 0 | ── | E | No flow | ──
18 | 320610106393110 | 2013-02-26 | 849 | ── | ── | 0 | ── | E | No flow | ──
19 | 320356106394510 | 2004-02-25 | 855 | 6.5 | 1580 | 0.46 | ADV | F | Steady | Fairly even, shallow
19 | 320356106394510 | 2005-03-04 | 1147 | 17 | 1310 | 3.6 | ADV | G | Steady, slow | Sand, firm
19 | 320356106394510 | 2006-02-14 | 1240 | 13.5 | 1480 | 5.77 | ADV | G | Steady, murky | Sand, firm, fairly even depth
19 | 320356106394510 | 2007-02-14 | 1005 | 8.5 | 1420 | 16.3 | ADV | G | Fairly even, murky, lots of floating organics | Fairly even, sand dunes
19 | 320356106394510 | 2008-02-13 | 1025 | 7.5 | 1350 | 5.75 | ADV | G | Fairly even, floating organics | Uneven, dunes
19 | 320356106394510 | 2009-02-11 | 1005 | 3 | 1580 | 17.9 | ADV | G | Even, steady, clear | Fairly even, dunes
19 | 320356106394510 | 2012-02-28 | 1150 | ── | ── | 0 | ── | E | No flow | ──
19 | 320356106394510 | 2013-02-26 | 904 | ── | ── | 0 | ── | E | No flow | ──
20 | 320214106392510 | 2004-02-25 | 930 | ── | ── | 0 | ── | E | No flow | ──
20 | 320214106392510 | 2005-03-04 | 1310 | ── | ── | 0 | ── | E | No flow | ──
20 | 320214106392510 | 2006-02-14 | 1450 | 9.5 | 2140 | 4.05 | ADV | F | Steady, clear | Sand, silt, rocky, firm
20 | 320214106392510 | 2007-02-14 | 1115 | ── | 2100 | 0.001 | P-Flume | E | Dripping out of gate on RB side | ──
20 | 320214106392510 | 2008-02-13 | 1220 | 9 | 1990 | 2.43 | ADV | G | Fairly even, steady, cloudy | Uneven, cobbles to boulders
20 | 320214106392510 | 2009-02-11 | 1135 | 5.5 | 2130 | 4.5 | ADV | G | Cloudy, steady, even | Uneven, sand, mud to boulder, algae
20 | 320214106392510 | 2012-02-28 | 1155 | ── | ── | 0 | ── | E | No flow | ──
20 | 320214106392510 | 2013-02-26 | 935 | ── | ── | 0 | ── | E | No flow | ──
21 | 320212106391810 | 2004-02-25 | 950 | 11 | 1860 | 0.11 | P-Flume | G | Very slow | Shallow
21 | 320212106391810 | 2005-03-04 | 1420 | 22 | 1340 | 4.07 | ADV | G | Steady, slow | Sand, firm, fairly even
21 | 320212106391810 | 2006-02-14 | 1542 | 13 | 1800 | 12 | ADV | G | Slow, steady, murky | Sand, silt
21 | 320212106391810 | 2007-02-14 | 1145 | 10.6 | 1470 | 17.1 | ADV | F | Fairly even, steady, murky, few floating organics | Sand, even between boulders, dunes
21 | 320212106391810 | 2008-02-13 | 1320 | 14 | 1630 | 10.2 | ADV | G | Fairly even, steady, cloudy, algae | Sand, fairly even
21 | 320212106391810 | 2009-02-11 | 1225 | 9.5 | 1760 | 23.2 | ADV | G | Even, steady, fairly clear | Fairly even, dunes
21 | 320212106391810 | 2012-02-28 | 1200 | ── | ── | 0 | ── | E | No flow | ──
21 | 320212106391810 | 2013-02-26 | 1500 | ── | ── | 0 | ── | E | No flow | ──
22 | 315958106380710 | 2004-02-25 | 1040 | 16.5 | 2410 | 0.025 | P-Flume | G | Slow | Very shallow
22 | 315958106380710 | 2005-03-04 | 1622 | 21 | 1300 | 3.65 | ADV | F | Steady, very slow | Sand, firm, very shallow
22 | 315958106380710 | 2006-02-14 | 1612 | 16 | 1760 | 12.3 | ADV | G | Steady, clear | Shifting sand
22 | 315958106380710 | 2006-02-15 | 920 | 9 | 1770 | 11.5 | ADV | G | Slightly deep channelized RB, shallow in middle | Sand, silt, firm
22 | 315958106380710 | 2007-02-14 | 1625 | 9 | 1970 | 18.8 | ADV | G | Fairly clear, deep channel on LB side | Shifting sand
22 | 315958106380710 | 2008-02-13 | 1500 | 18.7 | 1480 | 10.4 | ADV | G | Even, steady, cloudy | Uneven, dunes, algae
22 | 315958106380710 | 2009-02-11 | 1415 | 12.3 | 1710 | 25.9 | ADV | F | Steady, cloudy | Fairly even, dunes, split channel
22 | 315958106380710 | 2010-02-23 | 938 | 4.8 | 1680 | 12.5 | ADV | F | Steady | Sand, soft, uneven
22 | 315958106380710 | 2011-02-15 | 945 | 9 | 1840 | 5.14 | P-Flume | F | Steady | Sand, semifirm, uneven
22 | 315958106380710 | 2012-02-28 | 1330 | ── | ── | 0 | ── | E | No flow | ──
22 | 315958106380710 | 2013-02-26 | 1625 | ── | ── | 0 | ── | E | No flow | ──
23 | 315957106380610 | 2004-02-25 | 1110 | 14 | 1780 | 0.19 | P-Flume | G | Steady, out of pipe | Very narrow
23 | 315957106380610 | 2005-03-04 | 1525 | 15 | 1590 | 0.045 | P-Flume | G | Steady | Shallow, narrow
23 | 315957106380610 | 2006-02-15 | 1135 | ── | ── | 0.004 | P-Flume | E | Flume measurement was 0.0045, ~no flow | ──
23 | 315957106380610 | 2007-02-14 | 1720 | ── | 1440 | 0.01 | P-Flume | G | Clear | Mud
23 | 315957106380610 | 2008-02-13 | 1615 | 11 | 1610 | 0.09 | P-Flume | F | No flow | ──
23 | 315957106380610 | 2009-02-11 | 1555 | ── | 1710 | 0.025 | P-Flume | G | Even, clear | Flume measurement
23 | 315957106380610 | 2010-02-23 | 940 | 13.5 | 2000 | 0.021 | P-Flume | G | Steady, clear | Very shallow, narrow
23 | 315957106380610 | 2011-02-15 | 905 | 13.5 | 1860 | 0.01 | P-Flume | G | Steady, clear | Very shallow, narrow
23 | 315957106380610 | 2012-02-28 | 945 | 15.6 | 2020 | 0.09 | P-Flume | F | Flume measurement | ──
23 | 315957106380610 | 2013-02-26 | 1645 | 12.7 | 1530 | 0.025 | P-Flume | G | Flume | ──
24 | 315807106361910 | 2004-02-25 | 1020 | 9 | 1920 | 2.01 | ADV | G | Steady, uniform, well distributed | Silty sand, firm, even
24 | 315807106361910 | 2005-03-04 | 825 | 10 | 1960 | 0.912 | ADV | P | Very slow | Mud, firm, fairly even
24 | 315807106361910 | 2006-02-15 | 900 | 9.2 | 2180 | 2.28 | ADV | F | Channelized, somewhat laminar | Silt, mud, soft
24 | 315807106361910 | 2007-02-14 | 950 | 7.5 | 2520 | 3.31 | ADV | F | Cloudy, suspended debris | Mud, silt, soft
24 | 315807106361910 | 2008-02-13 | 930 | 7.3 | 2320 | 2.85 | ADV | G | Cloudy | Mud, soft
24 | 315807106361910 | 2009-02-11 | 830 | 3.7 | 2530 | 3.27 | ADV | P | Murky | Loose mud, soft
24 | 315807106361910 | 2010-02-23 | 945 | 7.4 | 2370 | 2.11 | ADV | F | Murky, slow, suspended organics | Soft muck, irregular, uneven
24 | 315807106361910 | 2011-02-15 | 950 | 5.8 | 2260 | 0.89 | ADV | F | Cloudy | Very soft muck
24 | 315807106361910 | 2012-02-28 | 1400 | ── | ── | 0 | ── | E | No flow | ──
24 | 315807106361910 | 2013-02-26 | 1709 | ── | ── | 0 | ── | E | No flow | ──
25 | 315733106361610 | 2004-02-25 | 1120 | 11 | 1860 | 1.38 | ADV | F | Steady, poorly distributed | Silty sand to gravel and cobbles, uneven
25 | 315733106361610 | 2005-03-04 | 1007 | 18 | 1680 | 2.48 | ADV | G | Steady, uneven flow | Sand, some gravel, soft to firm
25 | 315733106361610 | 2006-02-15 | 1225 | 14.5 | 1880 | 12.6 | ADV | G | Somewhat laminar, deepest on RB | Silt, sand, firm
25 | 315733106361610 | 2007-02-14 | 1055 | 7 | 1550 | 24.7 | ADV | G | Cloudy, steady | Slowly shifting sand
25 | 315733106361610 | 2008-02-13 | 1055 | 7.5 | 1750 | 12 | ADV | G | Cloudy with organics, mostly algae | Sand, silt
25 | 315733106361610 | 2009-02-11 | 1025 | 3.5 | 1820 | 30.8 | ADV | F | Murky with organic debris | Sand, mud, soft, uneven
25 | 315733106361610 | 2010-02-23 | 1120 | 14 | 1760 | 12.6 | ADV | G | Steady | Sand, firm
25 | 315733106361610 | 2011-02-15 | 1100 | 11.7 | 1880 | 3.41 | ADV | G | Steady | Sand, firm, fairly uniform
25 | 315733106361610 | 2012-02-28 | 1415 | ── | ── | 0 | ── | E | No flow | ──
25 | 315733106361610 | 2013-02-26 | 1715 | ── | ── | 0 | ── | E | No flow | ──
26 | 315454106360610 | 2004-02-25 | 1146 | ── | ── | 0 | ── | E | No flow | ──
26 | 315454106360610 | 2005-03-04 | 1101 | ── | ── | 0 | ── | E | No flow | ──
26 | 315454106360610 | 2006-02-15 | 1320 | 17 | 1830 | 8.66 | ADV | G | Channelized in center, fairly even, slow | ──
26 | 315454106360610 | 2007-02-14 | 1230 | 7 | 1450 | 21.4 | ADV | G | Fairly clear | Sand, mud
26 | 315454106360610 | 2008-02-13 | 1315 | 19.4 | 1390 | 9.77 | ADV | G | Cloudy | ──
26 | 315454106360610 | 2009-02-11 | 1200 | 9.7 | 1670 | 26.6 | ADV | F | Slow | Sand, mud, soft
26 | 315454106360610 | 2010-02-23 | 1130 | 10.5 | 1580 | 11.3 | ADV | G | Cloudy | Sand, soft
26 | 315454106360610 | 2011-02-15 | 1100 | ── | ── | 0 | ── | E | No flow | ──
26 | 315454106360610 | 2012-02-28 | 1439 | ── | ── | 0 | ── | E | No flow | ──
26 | 315454106360610 | 2013-02-26 | 1724 | ── | ── | 0 | ── | E | No flow | ──
27 | 315309106355510 | 2004-02-25 | 1201 | ── | ── | 0 | ── | E | No flow | ──
27 | 315309106355510 | 2005-03-04 | 1111 | ── | ── | 0 | ── | E | No flow | ──
27 | 315309106355510 | 2006-02-15 | 1415 | 18 | 1820 | 6.14 | ADV | G | Somewhat centered, even depths across | Silt, sand, firm, even depth
27 | 315309106355510 | 2007-02-14 | 1415 | 9.5 | 1430 | 19.3 | ADV | G | Steady, slow, somewhat cloudy | Sand, silt, shifting sand
27 | 315309106355510 | 2008-02-13 | 1505 | 20 | 1400 | 7.31 | ADV | G | Cloudy, slow | Sand, mud, fairly firm
27 | 315309106355510 | 2009-02-11 | 1435 | 14 | 1690 | 23.5 | ADV | G | Cloudy with suspended organics | Sand, mud, soft
27 | 315309106355510 | 2010-02-23 | 1140 | 11 | 1610 | 9.8 | ADV | G | Slow, steady, clear | Sand, firm, fairly even
27 | 315309106355510 | 2011-02-15 | 1015 | ── | ── | 0 | ── | E | No flow | ──
27 | 315309106355510 | 2012-02-28 | 1256 | ── | ── | 0 | ── | E | No flow | ──
27 | 315309106355510 | 2013-02-26 | 830 | ── | ── | 0 | ── | E | No flow | ──
28 | 315046106361810 | 2004-02-25 | 1216 | ── | ── | 0 | ── | E | No flow | ──
28 | 315046106361810 | 2005-03-04 | 1126 | ── | ── | 0 | ── | E | No flow | ──
28 | 315046106361810 | 2006-02-15 | 920 | 10 | 1810 | 3.4 | ADV | F | Slow, clear | Sand, shallow
28 | 315046106361810 | 2007-02-14 | 1025 | 9 | 1460 | 15.6 | ADV | G | Slow, steady, cloudy | Sand, mud, firm
28 | 315046106361810 | 2008-02-13 | 930 | 7.9 | 1360 | 3.9 | ADV | G | Slow, steady, clear | Sand, firm
28 | 315046106361810 | 2009-02-11 | 1530 | 13.7 | 1620 | 20.5 | ADV | G | Clear with suspended organics | Sand, mud, silt
28 | 315046106361810 | 2010-02-23 | 1305 | 11.8 | 1630 | 6.2 | ADV | G | Steady | Sand, firm, even
28 | 315046106361810 | 2011-02-15 | 1030 | ── | ── | 0 | ── | E | No flow | ──
28 | 315046106361810 | 2012-02-28 | 1314 | ── | ── | 0 | ── | E | No flow | ──
28 | 315046106361810 | 2013-02-26 | 846 | ── | ── | 0 | ── | E | No flow | ──
29 | 314824106345710 | 2004-02-25 | 1201 | ── | ── | 0 | ── | E | No flow | ──
29 | 314824106345710 | 2005-03-04 | 1146 | ── | ── | 0 | ── | E | No flow | ──
29 | 314824106345710 | 2006-02-15 | 1112 | 12 | 1850 | 2.41 | ADV | G | Slow, clear | Sand, shallow
29 | 314824106345710 | 2007-02-14 | 1225 | 10.5 | 1440 | 12 | ADV | G | Slow, cloudy | Sand, firm, fairly even
29 | 314824106345710 | 2008-02-13 | 1125 | 12.5 | 1400 | 0.892 | ADV | G | Clear, slow | Sand, firm, even
29 | 314824106345710 | 2009-02-11 | 950 | 4 | 1680 | 14.1 | ADV | G | Steady, clear | Sand, firm
29 | 314824106345710 | 2010-02-23 | 1600 | 14.5 | 1570 | 3.6 | ADV | G | Cloudy | Sand, soft, semi-uniform
29 | 314824106345710 | 2011-02-15 | 1130 | ── | ── | 0 | ── | E | No flow | ──
29 | 314824106345710 | 2012-02-28 | 1340 | ── | ── | 0 | ── | E | No flow | ──
29 | 314824106345710 | 2013-02-26 | 900 | ── | ── | 0 | ── | E | No flow | ──
30 | 314755106332510 | 2004-02-25 | 1531 | 20.5 | 2040 | 2.79 | ADCP | G | Metered Flow | Plant flume
30 | 314755106332510 | 2005-03-04 | 1201 | 19 | 2120 | 2.4 | Reported-I | G | Metered flow | Plant flume
30 | 314755106332510 | 2006-02-15 | 1129 | 20 | 2070 | 2.54 | Reported-I | F | Metered flow | ──
30 | 314755106332510 | 2007-02-14 | 1513 | 19 | 2570 | 3.01 | Reported-I | F | Metered flow | ──
30 | 314755106332510 | 2008-02-13 | 1615 | 19.5 | 2280 | 2.77 | Reported-I | F | Metered flow | ──
30 | 314755106332510 | 2009-02-11 | 1415 | 19.5 | 2320 | 2.42 | Reported-I | F | Metered flow | ──
30 | 314755106332510 | 2010-02-23 | 1445 | 19.3 | 2130 | 2.11 | Reported-I | F | Metered flow | ──
30 | 314755106332510 | 2011-02-15 | 1230 | 20.1 | 1880 | 2.21 | Reported-I | F | Metered flow | ──
30 | 314755106332510 | 2012-02-28 | 1140 | 20 | 2000 | 2.14 | Reported-I | F | Metered flow | ──
30 | 314755106332510 | 2013-02-26 | 1240 | 18.9 | 1860 | 2.77 | Reported-I | F | Metered flow | ──
31 | 314756106331610 | 2004-02-25 | 1314 | 21.5 | 2040 | 1.96 | ADCP | P | Uniform, even | Sandy silt, firm, even
31 | 314756106331610 | 2005-03-04 | 1500 | 21.5 | ── | 2.23 | ADV | G | Steady, fairly even | Sand, some gravel, firm
31 | 314756106331610 | 2006-02-15 | 1138 | 17 | 1940 | 4.59 | ADV | G | Suspended algae | Sand, mud, algae, smooth, fairly uniform
31 | 314756106331610 | 2007-02-14 | 1345 | 11 | 1600 | 14.5 | ADV | F | Steady, slow, cloudy | Fairly even
31 | 314756106331610 | 2008-02-13 | 1310 | 20.5 | 2070 | 2.6 | ADV | G | Frothy | Sand, firm, fairly even
31 | 314756106331610 | 2009-02-11 | 1200 | 9 | 1800 | 18.2 | ADV | G | Steady, cloudy | Sand, rocks, firm
31 | 314756106331610 | 2010-02-23 | 1325 | 10 | 1530 | 3.77 | ADV | G | Steady, clear | Sand, firm, shallow
31 | 314756106331610 | 2011-02-15 | 1127 | 19.7 | 1850 | 3.26 | ADV | F | Steady, cloudy, very slow | Mud, silt
31 | 314756106331610 | 2012-02-28 | 1155 | 18.4 | 2020 | 2.06 | ADV | F | Steady | Firm, sand
31 | 314756106331610 | 2013-02-26 | 1325 | 19.5 | 1880 | 2.42 | ADV | G | Steady | Very soft bottom
32 | 314810106324610 | 2004-02-25 | 1425 | 17 | 4810 | 6.68 | ADCP | G | Uneven, poorly distributed | Silty sand, firm, even
32 | 314810106324610 | 2005-03-04 | 1335 | 17.5 | 3940 | 9.59 | ADV | G | Steady, fairly even, murky, odor | Silty sand, soft
32 | 314810106324610 | 2006-02-15 | 1515 | 15.5 | 3260 | 16.3 | ADV | G | Steady, murky | Silt, sand, firm
32 | 314810106324610 | 2007-02-14 | 1505 | 13 | 3610 | 20.8 | ADV | G | Steady, cloudy | Firm, fairly even
32 | 314810106324610 | 2008-02-13 | 1600 | 16.4 | 3980 | 15.8 | ADV | G | Steady, murky | Mud, silt
32 | 314810106324610 | 2009-02-11 | 1330 | 12.2 | 3760 | 20 | ADV | G | Steady, murky | Sand, mud, firm
32 | 314810106324610 | 2010-02-23 | 1545 | 15.4 | 3390 | 19.5 | ADV | G | Steady | Sand, firm, uneven
32 | 314810106324610 | 2011-02-15 | 1330 | 16.2 | 3580 | 15.6 | ADV | G | Steady | Soft, fairly uniform
32 | 314810106324610 | 2012-02-28 | 1445 | 15.7 | 4310 | 5.89 | ADV | G | Steady | Silt, mud, soft
32 | 314810106324610 | 2013-02-26 | 1530 | 15.2 | 4410 | 5.61 | ADV | P | Steady flow; murky water with floating suspended solids. | Soft bottom, some rocks; mostly uneven sand
33 | 314818106323910 | 2004-02-25 | 1426 | ── | ── | 0 | ── | E | Ponded, no flow | ──
33 | 314818106323910 | 2005-03-04 | 1607 | 17.5 | 2380 | 0.057 | P-Flume | G | Steady | ──
33 | 314818106323910 | 2006-02-15 | 1455 | 18 | 3650 | 0.076 | P-Flume | E | Flume measurement; steady | ──
33 | 314818106323910 | 2007-02-14 | 1630 | 14 | 730 | 0.565 | ADV | P | Very slow, very murky | Very rocky
33 | 314818106323910 | 2008-02-13 | 1705 | 17 | 3040 | 0.286 | ADV | P | Steady, clear | Narrow, shallow
33 | 314818106323910 | 2009-02-11 | 1510 | 16 | 4710 | 0.576 | ADV | P | Very slow | Deep mud, silt, very soft
33 | 314818106323910 | 2010-02-23 | 1340 | 17 | 4190 | 0.729 | P-Flume | G | Murky | Very soft clay
33 | 314818106323910 | 2011-02-15 | 1230 | 12.5 | 3190 | 0.533 | ADV | F | Cloudy, slow | Muck, silt, soft
33 | 314818106323910 | 2012-02-28 | 1345 | 18.4 | 3420 | 0.412 | ADV | P | Slow, steady | Mud, very soft
33 | 314818106323910 | 2013-02-26 | 1045 | 14.3 | 3170 | 0.358 | ADV | F | Slow | Soft mud and silt
34 | 08364000 | 2004-02-25 | 1545 | 16.5 | 4270 | 9.75 | ADCP | G | Steady, uniform, fair distribution | Silty sand, soft, uneven
34 | 08364000 | 2005-03-04 | 1710 | 19.5 | 3780 | 13.6 | ADV | G | Steady, uneven | Sand, soft to firm
34 | 08364000 | 2006-02-15 | 1610 | 17 | 3690 | 22 | ADV | G | Steady, murky | Silt, sand, firm
34 | 08364000 | 2007-02-14 | 1345 | 12 | 3020 | 38.4 | ADV | G | Even, very murky, some floating organics | Sand, fairly even
34 | 08364000 | 2008-02-13 | 1425 | 17.5 | 3760 | 23.5 | ADV | G | Slow, steady, cloudy | Sand, mud, firm, fairly even
34 | 08364000 | 2009-02-11 | 1700 | 13.3 | 2910 | 34.5 | ADV | F | Steady | Sand, firm, shallow
34 | 08364000 | 2010-02-23 | 1535 | 16.6 | 3000 | 27.7 | ADV | F | Steady | Sand, firm
34 | 08364000 | 2011-02-15 | 1420 | 17.8 | 3381 | 17.6 | ADV | G | Steady, cloudy | Sand, silt
34 | 08364000 | 2012-02-28 | 1545 | 17.4 | 3820 | 8.12 | ADV | G | Steady | Sand, firm
34 | 08364000 | 2013-02-26 | 1550 | 16.8 | 3621 | 8.64 | ADV | G | Even and steady | Even, soft, sand
35 | 314718106313410 | 2010-02-23 | 1505 | 16.5 | 2670 | 8.31 | ADV | G | Choppy on RB; steady | Cobble, somewhat even
35 | 314718106313410 | 2011-02-15 | 1410 | 21.8 | 1940 | 24.8 | ADV | F | Fast, steady, even | Cobble, gravel, hard, even
35 | 314718106313410 | 2012-02-28 | 1315 | 22.5 | 2100 | 15.3 | ADV | F | Clear, steady | Gravel, algae on cobbles, firm, somewhat uniform
35 | 314718106313410 | 2013-02-26 | 1320 | 20.7 | 1860 | 11.2 | ADV | F | Fast | Firm gravel and cobble bottom
36 | 314713106313610 | 2010-02-23 | 1640 | 27 | 703 | 36.4 | ADV | G | Steady, fairly even | Mud, soft, even
36 | 314713106313610 | 2011-02-15 | 1540 | 20.7 | 2620 | 41.2 | ADV | G | Steady, even | Cobble, hard, even
36 | 314713106313610 | 2012-02-28 | 1425 | 19.5 | 2980 | 22.9 | ADV | G | Somewhat clear, steady | Small rocks and cobbles, firm, somewhat uniform
36 | 314713106313610 | 2013-02-26 | 1415 | 18.2 | 2960 | 18.5 | ADV | P | ── | ──
10A | 321448106490010 | 2006-02-14 | 1353 | 21 | 1330 | 0.03 | P-Flume | E | Slow, steady | Smooth sand, gravel covered with algae
18A | 320525106393410 | 2006-02-14 | 1615 | 17 | 1400 | 0.37 | Reported-I | P | Metered flow | ──
18A | 320525106393410 | 2007-02-14 | 1400 | 15.5 | 1310 | 0.388 | Reported-I | P | Metered flow | ──
18A | 320525106393410 | 2008-02-13 | 1145 | 17 | 1250 | 0.43 | Reported-I | P | Metered flow | ──
18A | 320525106393410 | 2009-02-11 | 1130 | 15.5 | 1390 | 0.48 | Reported-I | P | Metered flow | ──
18A | 320525106393410 | 2012-02-28 | 1310 | 17.5 | 1450 | 0.54 | Reported-I | P | Metered flow | ──
18A | 320525106393410 | 2013-02-26 | 1055 | 16.2 | 1340 | 0.48 | Reported-I | P | Metered flow | ──
21A | 320122106385610 | 2009-02-11 | 830 | 17.5 | 2120 | 1.13 | Reported-I | F | Metered flow | ──
21A | 320122106385610 | 2012-02-28 | 1430 | 19.7 | 2240 | 0.535 | Reported-I | F | Metered flow | ──
21A | 320122106385610 | 2013-02-26 | 1545 | 17.3 | 2160 | 0.668 | Volm | P | Flume measurement | ──
24A | 315832106365010 | 2005-03-04 | 755 | 18 | 1940 | 1.69 | Reported-I | P | Surging | PVC pipe
25A | 315732106361610 | 2005-03-04 | 825 | 19.5 | 1470 | 1.54 | Reported-I | P | Surging | PVC pipe
25B | 315706106361810 | 2005-03-04 | 905 | 19.5 | 1310 | 2.76 | Reported-I | P | Surging | PVC pipe
25C | 315652106361710 | 2005-03-04 | 915 | 19.5 | 1280 | 0.99 | Reported-I | P | Surging | PVC pipe
25C | 315652106361710 | 2006-02-15 | 1240 | 21.5 | 1800 | 2.23 | Reported-I | P | Well discharge surging | Well inflow (PVC pipe)
25D | 315619106361610 | 2005-03-04 | 1420 | ── | ── | 0 | ── | E | ── | ──
25E | 315527106361010 | 2005-03-04 | 850 | 18.5 | 1430 | 0.56 | Reported-I | P | ── | ──
32A | 314812106324410 | 2004-02-25 | 1507 | 16.5 | 3340 | 0.9 | ADCP | P | Discharge from cooling pond | PVC discharge pipe LB
32A | 314812106324410 | 2005-03-04 | 1136 | 17 | 2540 | 0.61 | Reported-I | P | Discharge from cooling pond | PVC discharge pipe LB
32A | 314812106324410 | 2006-02-15 | 1450 | 17.5 | 4870 | 0.573 | Reported-I | P | Discharge from cooling pond | PVC discharge pipe LB
32A | 314812106324410 | 2007-02-14 | 1425 | 12.5 | 5770 | 0.604 | Reported-I | P | Discharge from cooling pond | PVC discharge pipe LB
32A | 314812106324410 | 2008-02-13 | 1500 | 17 | 6790 | 0.13 | Reported-I | P | Metered flow | PVC discharge pipe LB
32A | 314812106324410 | 2009-02-11 | 1545 | ── | ── | 0 | ── | E | No flow | ──
32A | 314812106324410 | 2010-02-23 | 1515 | ── | ── | 0 | ── | E | No flow | ──
32A | 314812106324410 | 2011-02-15 | 1030 | ── | ── | 0 | ── | E | No flow | ──
32A | 314812106324410 | 2012-02-28 | 1425 | ── | ── | 0 | ── | E | No flow | ──
32A | 314812106324410 | 2013-02-26 | 1515 | ── | ── | 0 | ── | E | No flow | ──
33A | 314813106322810 | 2004-02-25 | 1520 | 15.5 | 4290 | 0.01 | EST | G | Very slow | Very shallow, very narrow
33A | 314813106322810 | 2005-03-04 | 1630 | 18 | 4730 | 0.04 | P-Flume | G | ── | ──
33A | 314813106322810 | 2006-02-15 | 1525 | 17 | 4360 | 0.025 | P-Flume | E | Flume measurement; steady, clear | Mud, shallow
33A | 314813106322810 | 2007-02-14 | 1450 | ── | 5050 | 0.013 | P-Flume | E | Even clear | Flume measurement
33A | 314813106322810 | 2008-02-13 | 1735 | 14 | 3860 | 0.057 | P-Flume | G | Very slow | Very shallow
33A | 314813106322810 | 2009-02-11 | 1650 | 14 | 3840 | 0.025 | P-Flume | G | Flume | ──
33A | 314813106322810 | 2010-02-23 | 1430 | 14 | 4250 | 0.057 | P-Flume | G | Steady | Very narrow, shallow
33A | 314813106322810 | 2011-02-15 | 1315 | 17.9 | 3620 | 0.045 | P-Flume | E | Steady, clear | Mud, silt, soft
33A | 314813106322810 | 2012-02-28 | 1520 | 15.9 | 3590 | 0.03 | P-Flume | E | Very slow | Very shallow
33A | 314813106322810 | 2013-02-26 | 1629 | ── | ── | 0 | ── | E | No flow | ──
34A | 314802106321710 | 2010-02-23 | 1910 | 8.7 | 2930 | 0.184 | P-Flume | E | Steady | Flume measurement
34A | 314802106321710 | 2011-02-15 | 1420 | 15.3 | 3090 | 0.135 | P-Flume | G | Clear | ──
34A | 314802106321710 | 2012-02-28 | 1145 | 14.8 | 3190 | 0.104 | P-Flume | E | Clear | Flume measurement
34A | 314802106321710 | 2013-02-26 | 1200 | 8.7 | 3640 | 0.17 | P-Flume | F | Slow | Grass and mud bottom
34B | 314731106314510 | 2010-02-23 | 1300 | 20.8 | 1880 | 1.4 | ADV | P | Steady | Sand, rocks, soft
EAST-1 | 320713106395710 | 1999-02-16 | 827 | ── | ── | 0 | ── | E | ── | Soft, silt
EAST-1 | 320713106395710 | 1999-08-24 | 812 | ── | ── | 0 | ── | E | ── | ──
EAST-10 | 320007106363210 | 1999-02-17 | 942 | 7.5 | 3160 | 3.68 | P-Flume | G | Uniform | Flume measurement
EAST-10 | 320007106363210 | 1999-08-25 | 955 | 26 | 670 | 29.5 | ADV | G | Turbulent | Flume
EAST-11 | 315924106364210 | 1999-02-17 | 1332 | 14.5 | 1450 | 0.39 | Reported-I | P | Metered flow | Plant flume
EAST-11 | 315924106364210 | 1999-08-25 | 1152 | ── | ── | 0.34 | Reported-I | P | Metered flow | Plant flume
EAST-12 | 315900106363310 | 1999-08-25 | 1132 | 26 | 1350 | 0 | ── | E | ── | ──
EAST-13 | 315850106362810 | 1999-02-17 | 1308 | 12.5 | 2730 | 0.94 | ADV | F | Uniform | Silt, soft
EAST-13 | 315850106362810 | 1999-08-25 | 1125 | 22 | 1780 | 4.71 | ADV | G | Uniform | Silt, soft
EAST-14 | 315850106362710 | 1999-02-17 | 1345 | 11.5 | 2880 | 5.38 | ADV | G | Uniform | Soft, silt
EAST-14 | 315850106362710 | 1999-08-25 | 1215 | 26.5 | 635 | 36.6 | ADV | G | Uniform | Silt
EAST-15 | 315809106362710 | 1999-08-25 | 1212 | 23 | 1800 | 1.5 | EST | P | ── | ──
EAST-16 | 315809106361710 | 1999-08-25 | 1435 | 27.5 | 662 | 19.6 | ADV | G | Uniform | Sand
EAST-17 | 315807106361910 | 1999-02-17 | 1446 | 13.5 | 3000 | 5.32 | ADV | F | Uniform | Silt, soft
EAST-17 | 315807106361910 | 1999-08-25 | 1500 | 25.5 | 1380 | 42.5 | ADV | F | Uniform | Silt and gravel, soft
EAST-2 | 320657106394710 | 1999-02-16 | 840 | ── | ── | 0 | ── | E | Ponded, no flow | ──
EAST-2 | 320657106394710 | 1999-08-24 | 835 | 20 | 2400 | 0.04 | EST | P | Very slow | Mud-silt
EAST-3 | 320503106384310 | 1999-02-16 | 910 | 6.5 | 3060 | 1.24 | ADV | P | Uniform | Silt
EAST-3 | 320503106384310 | 1999-08-24 | 930 | ── | ── | 19.6 | ADV | G | Uniform | Sand
EAST-4 | 320432106382210 | 1999-02-16 | 1007 | 11.5 | 2880 | 2.59 | ADV | F | Uniform | Silt, soft
EAST-4 | 320432106382210 | 1999-08-24 | 1030 | 22.5 | 1380 | 22.8 | ADV | G | Uniform | Silt, soft
EAST-5 | 320325106374410 | 1999-08-24 | 1305 | 26 | 646 | 0.09 | P-Flume | G | Steady | Flume measurement, sand
EAST-6 | 320247106373310 | 1999-08-24 | 1332 | 25 | 669 | 0.28 | ADV | P | Steady | Sand
EAST-7 | 320224106372010 | 1999-02-16 | 1330 | 14.5 | 3150 | 3.17 | ADV | G | Uniform | Silt
EAST-7 | 320224106372010 | 1999-08-24 | 1335 | 24 | 1860 | 26.4 | ADV | G | Uniform | Silt
EAST-7 | 320224106372010 | 1999-08-25 | 835 | 22.5 | 1780 | 25 | ADV | G | Uniform | Silt, soft
EAST-8 | 320116106365210 | 1999-02-17 | 902 | 19 | 2580 | 0.66 | Reported-I | P | Metered flow | ──
EAST-8 | 320116106365210 | 1999-08-25 | 900 | 28.5 | 2410 | 0.81 | Reported-I | P | Metered flow | ──
EAST-9 | 320036106364510 | 1999-08-25 | 1209 | 22.5 | 2580 | 2.35 | ADV | P | Steady | Sand
G1 | 08362500 | 2012-06-26 | 0.44236 | 23.1 | ── | 1680 | ADCP | G | Smooth, calm | Sand, rocks, vegetation
G1 | 08362500 | 2012-06-26 | 0.49028 | 24.1 | ── | 1670 | ADCP | G | Smooth, calm | Sand, rocks, vegetation
G1 | 08362500 | 2012-06-26 | 0.53542 | 24.1 | ── | 1660 | ADCP | G | Smooth, calm | Sand, rocks, vegetation
G10 | 324137107123310 | 2012-06-26 11:05 | 0.46181 | ── | ── | 0 | ── | E | ── | ──
G11 | 324133107122010 | 2012-06-26 11:13 | 0.46736 | ── | ── | 0 | ── | E | ── | ──
G12 | 324106107120810 | 2012-06-26 11:08 | 0.46389 | ── | ── | 0 | ── | E | ── | ──
G13 | 324115107113710 | 2012-06-26 11:11 | 0.46597 | ── | ── | 0 | ── | E | ── | ──
G14 | 324047107101610 | 2012-06-26 11:17 | 0.47014 | ── | ── | 0 | ── | E | ── | ──
G15 | 324028107100310 | 2012-06-26 | 0.48958 | 25.8 | 723 | 4.76 | ADV | F | Steady, calm | Sand, rocks
G16 | 324000107071410 | 2012-06-26 | 0.50694 | 26.2 | 745 | 0.1 | ADV | F | Steady | Concrete flume
G17 | 323910107062010 | 2012-06-26 | 0.51458 | ── | ── | 0 | ── | E | ── | ──
G18 | 323916107055710 | 2012-06-26 | 0.51736 | ── | ── | 0 | ── | E | ── | ──
G19 | 323926107040910 | 2012-06-26 | 0.51528 | ── | ── | 0 | ── | E | ── | ──
G20 | 323832107024210 | 2012-06-26 | 0.52083 | ── | ── | 0 | ── | E | ── | ──
G21 | 323723107012810 | 2012-06-26 12:24 | 0.51667 | ── | ── | 0.25 | EST | P | Steady, unknown, even | LDGE, firm, even
G22 | 323649107011410 | 2012-06-26 09:51 | 0.41051 | 24 | 738 | 1420 | ADCP | G | Steady, uniform, uneven | Sand, firm, even
G22 | 323649107011410 | 2012-06-26 10:59 | 0.45828 | 24.3 | 732 | 1410 | ADCP | G | Steady, uniform, uneven | Sand, firm, even
G22 | 323649107011410 | 2012-06-26 11:42 | 0.48782 | ── | ── | 1420 | ADCP | G | Steady, uniform, uneven | Sand, firm, even
G22 | 323649107011410 | 2012-06-26 12:09 | 0.5067 | 24.8 | 735 | 1410 | ADCP | G | Steady, uniform, uneven | Sand, firm, even
G22 | 323649107011410 | 2012-06-26 13:01 | 0.54267 | ── | ── | 1430 | ADCP | G | Steady, uniform, uneven | Sand, firm, even
G22 | 323649107011410 | 2012-06-27 08:59 | 0.3749 | 23.4 | ── | 1390 | ADCP | F | Steady, uniform, uneven | Sand, firm, even
G22 | 323649107011410 | 2012-06-27 09:44 | 0.40613 | 23.5 | ── | 1420 | ADCP | G | Steady, uniform, uneven | Sand, firm, even
G22 | 323649107011410 | 2012-06-27 10:27 | 0.43604 | 23.8 | ── | 1390 | ADCP | G | Steady, uniform, uneven | Sand, firm, even
G22 | 323649107011410 | 2012-06-27 11:15 | 0.46934 | 24.1 | ── | 1390 | ADCP | G | Steady, uniform, uneven | Sand, firm, even
G22 | 323649107011410 | 2012-06-27 12:08 | 0.50608 | 24.4 | ── | 1420 | ADCP | G | Steady, uniform, uneven | Sand, firm, even
G22 | 323649107011410 | 2012-06-27 12:51 | 0.53603 | 24.7 | ── | 1400 | ADCP | G | Steady, uniform, uneven | Sand, firm, even
G22 | 323649107011410 | 2012-06-27 13:28 | 0.5612 | 25.1 | ── | 1400 | ADCP | G | Steady, uniform, uneven | Sand, firm, even
G22 | 323649107011410 | 2012-06-27 14:02 | 0.58492 | 25.3 | ── | 1400 | ADCP | G | Steady, uniform, uneven | Sand, firm, even
G22 | 323649107011410 | 2012-06-27 14:40 | 0.61133 | 25.6 | ── | 1400 | ADCP | G | Steady, uniform, uneven | Sand, firm, even
G22 | 323649107011410 | 2012-06-27 15:12 | 0.63344 | 25.8 | ── | 1410 | ADCP | G | Steady, uniform, uneven | Sand, firm, even
G22 | 323649107011410 | 2012-06-27 15:50 | 0.66009 | 26.1 | ── | 1410 | ADCP | G | Steady, uniform, uneven | Sand, firm, even
G22 | 323649107011410 | 2012-06-27 16:32 | 0.68911 | 26.3 | ── | 1390 | ADCP | G | Steady, uniform, uneven | Sand, firm, even
G23 | 323516106595110 | 2012-06-27 10:37 | 900.375 | 19.1 | 1933 | 2.46 | EST | P | ── | ──
G24 | 322920106552010 | 2012-06-27 11:35 | 0.48306 | 24.9 | 730 | 193 | ADCP | G | Steady, standard, uneven | LDGE, firm, even
G25 | 322541106525210 | 2012-06-27 12:20 | 0.47778 | ── | ── | 0 | ── | E | ── | ──
G26 | 322536106522210 | 2012-06-27 12:22 | 0.51528 | ── | ── | 0 | ── | E | No flow | ──
G27 | 322334106514010 | 2012-06-27 12:22 | 1230 | ── | ── | 0 | ── | E | No flow | ──
G28 | 322241106512810 | 2012-06-27 13:33 | 0.52778 | 28.2 | 701 | 0.34 | EST | F | Steady | LDGE
G29 | 322850106551510 | 2012-06-27 11:28 | 0.47778 | 25 | 744 | 4.64 | ADV | F | Steady | Silt, mud
G3 | 325205107181110 | 2012-06-26 | 0.375 | ── | ── | 0 | ── | E | ── | ──
G3 | 325205107181110 | 2012-06-26 | 0.44931 | ── | ── | 0 | ── | E | ── | ──
G3 | 325205107181110 | 2012-06-26 10:00 | 0.41667 | ── | ── | 0 | ── | E | ── | ──
G3 | 325205107181110 | 2012-06-26 10:52 | 0.45278 | ── | ── | 0 | ── | E | ── | LDGE, firm, even
G30 | 322215106501410 | 2012-06-27 13:20 | 0.55556 | ── | ── | 0 | ── | E | No flow | ──
G31 | 322032106493110 | 2012-06-27 13:33 | 0.56458 | 27 | 753 | 1.36 | ADV | P | Steady | Flume, firm
G32 | 321923106500410 | 2012-06-27 14:00 | 0.58333 | ── | ── | 0 | ── | E | ── | ──
G33 | 321744106492310 | 2012-06-27 14:05 | 0.58681 | ── | ── | 0 | ── | E | ── | ──
G34 | 321736106492410 | 2012-06-27 14:10 | 0.59028 | 28.7 | 1305 | 7 | EST | P | ── | ──
G35 | 321639106493010 | 2012-06-27 14:20 | 0.59722 | 27.8 | 750 | 0.25 | EST | P | Pulsating | ──
G36 | 321605106494710 | 2012-06-27 14:31 | 0.60486 | 26.6 | 1033 | 5.32 | ADV | F | Pulsating | ──
G36A | 321603106500610 | 2012-06-27 15:10 | 0.63194 | ── | ── | 0 | ── | E | ── | ──
G37 | 321431106484710 | 2012-06-27 12:42 | 0.52917 | ── | ── | 0 | ── | E | ── | ──
G38 | 321342106474610 | 2012-06-27 10:37 | 900.5535 | 27 | ── | 172 | ADCP | G | Standard, even flow | LDGE, firm ,even
G39 | 321332106474910 | 2012-06-27 16:24 | 0.6834 | 28.7 | 732 | 437 | ADCP | G | Steady, standard | LDGE, firm ,even
G3A | 325208107181810 | 2012-06-25 13:34 | 0.56588 | ── | ── | 172 | ADCP | G | Steady, nonstandard, even | Sand, firm, even
G3A | 325208107181810 | 2012-06-25 14:21 | 0.59792 | ── | ── | 169 | ADCP | G | Steady, nonstandard, even | Sand, firm, even
G3A | 325208107181810 | 2012-06-26 | 0.38958 | 22.7 | ── | 187 | ADCP | G | Pulsating, standard, even | Sand, firm, even
G3A | 325208107181810 | 2012-06-26 | 0.42639 | ── | ── | 192 | ADCP | G | Pulsating, standard, even | Sand, firm, even
G4 | 325011107175710 | 2012-06-26 | 0.41667 | ── | ── | 0 | ── | E | ── | ──
G40 | 321327106472610 | 2012-06-28 09:57 | 0.41458 | ── | ── | 0 | ── | E | ── | ──
G41 | 321237106462010 | 2012-06-27 | 0.43542 | 24.8 | 750 | 364 | ADCP | P | Steady, nonstandard, calm | Sand
G41 | 321237106462010 | 2012-06-27 | 0.47778 | 25.6 | 751 | 408 | ADCP | P | Steady, nonstandard, calm | Sand
G41 | 321237106462010 | 2012-06-27 | 0.53472 | 26.7 | 754 | 404 | ADCP | P | Nonstandard | ──
G41 | 321237106462010 | 2012-06-27 | 0.59306 | 28.1 | 753 | 366 | ADCP | P | Nonstandard | ──
G41 | 321237106462010 | 2012-06-27 | 0.6875 | 28.7 | 754 | 382 | ADCP | P | Nonstandard | ──
G41 | 321237106462010 | 2012-06-28 | 0.41181 | 24.8 | 757 | 353 | ADCP | F | Steady, calm | Sand, rocks, vegetation
G41 | 321237106462010 | 2012-06-28 | 0.45139 | 25.5 | 753 | 351 | ADCP | F | Steady, calm | Sand, rocks, vegetation
G41 | 321237106462010 | 2012-06-28 | 0.49028 | 26.3 | 754 | 354 | ADCP | F | Steady, calm | Sand, rocks, vegetation
G41 | 321237106462010 | 2012-06-28 | 0.53889 | 27 | 757 | 352 | ADCP | F | Steady, calm | Sand, rocks, vegetation
G41 | 321237106462010 | 2012-06-28 | 0.57222 | 27.8 | 754 | 361 | ADCP | F | Steady, calm | Sand, rocks, vegetation
G41 | 321237106462010 | 2012-06-28 | 0.61736 | 28.7 | 753 | 334 | ADCP | F | Steady, calm | Sand, rocks, vegetation
G41 | 321237106462010 | 2012-06-28 | 0.65903 | 29.5 | 751 | 334 | ADCP | F | Steady, calm | Sand, rocks, vegetation
G41 | 321237106462010 | 2012-06-28 | 0.69583 | 29.8 | 755 | 318 | ADCP | F | Uniform, calm | Sand, rocks, vegetation
G42 | 321151106444310 | 2012-06-28 | 0.42083 | ── | ── | 0 | EST | E | ── | ──
G43 | 321132106441310 | 2012-06-28 | 0.42361 | 24.5 | 776 | 0.25 | EST | P | Steady | ──
G44 | 321016106431310 | 2012-06-28 | 0.43264 | ── | ── | 0 | EST | E | ── | ──
G44A | 321014106431210 | 2012-06-28 | 0.43194 | 22.9 | 728 | 0.12 | EST | P | ── | ──
G45 | 320936106430310 | 2012-06-28 10:28 | 0.43611 | 25.5 | 759 | 0.42 | EST | P | Steady | LDGE
G46 | 320928106423010 | 2012-06-28 10:36 | 0.44167 | 25.6 | 772 | 1 | EST | P | ── | ──
G47 | 320757106403910 | 2012-06-28 10:45 | 0.44792 | 26.3 | 713 | 0.25 | EST | P | ── | ──
G48 | 320615106393310 | 2012-06-28 10:53 | 0.45347 | 25.1 | 746 | 0 | ── | E | Ponded, no flow | Concrete flume
G49 | 320525106393610 | 2012-06-28 11:06 | 0.4625 | 29.1 | 1340 | 6 | EST | P | Steady | Pipe inflow
G5 | 324714107175610 | 2012-06-26 10:15 | 0.42708 | ── | ── | 0 | ── | E | ── | ──
G50 | 320523106391710 | 2012-06-28 11:20 | 0.47222 | 26.9 | 775 | 0.03 | EST | P | ── | ──
G51 | 320354106395010 | 2012-06-28 11:15 | 0.46875 | ── | ── | 0 | ── | E | ── | ──
G52 | 320214106392810 | 2012-06-28 11:35 | 0.48264 | ── | ── | 0 | ── | E | ── | ──
G53 | 320215106395110 | 2012-06-28 11:38 | 0.48472 | ── | ── | 0 | ── | E | ── | ──
G54 | 320210106385510 | 2012-06-28 11:45 | 0.48958 | 26.6 | 782 | 0.01 | ── | P | ── | ──
G55 | 320122106385610 | 2012-06-28 11:50 | 0.49306 | 29.2 | 2094 | 1.5 | EST | P | ── | ──
G56 | 320027106381810 | 2012-06-28 11:56 | 0.49722 | ── | ── | 0 | ── | E | ── | ──
G56A | 320019106383410 | 2012-06-28 12:10 | 0.50694 | 22.9 | 769 | 0.02 | EST | P | ── | ──
G57 | 315957106380610 | 2012-06-28 11:32 | 0.48056 | 29.3 | 66 | 0.01 | EST | P | ── | ──
G58 | 315942106380810 | 2012-06-28 10:13 | 0.42604 | 26.4 | 745 | 9.39 | ADV | G | Steady, standard, even | LDGE, firm ,even
G59 | 315853106371510 | 2012-06-28 11:49 | 0.49288 | 27.8 | 738 | 395 | ADCP | F | Steady, uniform, uneven | Sand, soft, uneven
G59 | 315853106371510 | 2012-06-28 12:31 | 0.52159 | 28.3 | 771 | 394 | ADCP | F | Steady, uniform, uneven | Sand, soft, uneven
G59 | 315853106371510 | 2012-06-28 13:02 | 0.54346 | 29 | 76 | 397 | ADCP | F | Steady, uniform, uneven | Sand, soft, uneven
G59 | 315853106371510 | 2012-06-28 13:35 | 0.56613 | 29.6 | 760 | 385 | ADCP | F | Steady, uniform, uneven | Sand, soft, uneven
G59 | 315853106371510 | 2012-06-28 14:09 | 0.58958 | 30.2 | 767 | 393 | ADCP | F | Steady, uniform, uneven | Sand, soft, uneven
G59 | 315853106371510 | 2012-06-28 14:42 | 0.6127 | 30.7 | 770 | 396 | ADCP | F | Steady, uniform, uneven | Sand, soft, even
G59 | 315853106371510 | 2012-06-28 15:19 | 0.63852 | 31.3 | 771 | 392 | ADCP | F | Steady, uniform, uneven | Sand, soft, uneven
G59 | 315853106371510 | 2012-06-28 15:59 | 0.66623 | 31.7 | 772 | 399 | ADCP | F | Steady, uniform, uneven | Sand, soft, even
G59 | 315853106371510 | 2012-06-28 16:32 | 0.68919 | 31.9 | 776 | 405 | ADCP | F | Steady, uniform, uneven | Sand, soft, uneven
G59 | 315853106371510 | 2012-06-28 17:09 | 0.71487 | 32 | 779 | 413 | ADCP | F | Steady, uniform, uneven | Sand, soft, uneven
G59A | 315849106371610 | 2012-06-28 10:09 | 0.42292 | ── | ── | 0 | ── | E | ── | ──
G6 | 324531107165810 | 2012-06-26 | 0.43403 | 24.5 | 752 | 0.08 | EST | F | ── | ──
G60 | 315808106362010 | 2012-06-28 12:01 | 0.50069 | 28.7 | 725 | 3.21 | ADV | G | Steady, standard | LDGE, firm ,even
G61 | 315733106362310 | 2012-06-28 12:57 | 0.53958 | ── | ── | 0 | ── | E | ── | ──
G62 | 315256106360310 | 2012-06-28 13:05 | 0.54514 | 27.4 | 741 | 3.66 | ADV | G | Steady, standard | LDGE, firm ,even
G63 | 315229106361610 | 2012-06-28 13:15 | 0.55208 | 28.2 | 742 | 3.62 | ADV | G | Steady, standard | Silt, firm, even
G64 | 315208106363410 | 2012-06-28 14:16 | 0.59479 | 26.7 | 823 | 11 | ADV | G | Steady, standard | Silt, firm, even
G65 | 315047106362410 | 2012-06-28 14:33 | 0.60625 | ── | ── | 0 | ── | E | ── | ──
G66 | 314924106355410 | 2012-06-28 14:45 | 0.61458 | 28.6 | 789 | 6.36 | ADV | P | Steady, standard | LDGE
G67 | 314755106332510 | 2012-06-28 16:56 | 0.625 | ── | ── | 0 | ── | E | ── | ──
G68 | 314808106325310 | 2012-06-28 16:56 | 1700.7083 | 31.2 | 3548 | 8.88 | ADCP | P | Steady, even flow | Silt, soft, even
G69 | 08364000 | 2012-06-28 10:20 | 0.43068 | 25.4 (Av) | 822 (Av) | 399 | ADCP | F | Steady, uniform | Sand, soft, uneven
G69 | 08364000 | 2012-06-28 11:25 | 0.47609 | 26.3 (Av) | 814 (Av) | 393 | ADCP | F | Steady, uniform | Sand, soft, uneven
G69 | 08364000 | 2012-06-28 12:03 | 0.50225 | 26 | 875 | 388 | ADCP | F | Steady, uniform | Sand, soft, uneven
G69 | 08364000 | 2012-06-28 12:32 | 0.52245 | 28.4 | 873 | 385 | ADCP | F | Steady, standard | Sand, soft, uneven
G69 | 08364000 | 2012-06-28 13:34 | 0.56572 | 29.4 | 781(Av) | 385 | ADCP | F | Steady, standard | Sand, soft, uneven
G69 | 08364000 | 2012-06-28 14:17 | 0.59524 | 30 | 900 | 383 | ADCP | F | Steady, uniform | Sand, soft, uneven
G69 | 08364000 | 2012-06-28 15:26 | 0.64352 | 30.5 (Av) | 746 (Av) | 376 | ADCP | F | Steady, standard | Sand, soft, uneven
G69 | 08364000 | 2012-06-28 16:19 | 0.6803 | 30.5 (Av) | 796(Av) | 370 | ADCP | F | Steady, standard | Sand, soft, uneven
G69 | 08364000 | 2012-06-28 16:56 | 0.70576 | 30.8 | 872 | 370 | ADCP | F | Steady, uniform | Sand, soft, uneven
G7 | 324416107164310 | 2012-06-26 | 1035 | 21.8 | 1310 | 0.01 | EST | F | ── | ──
G8 | 324208107144910 | 2012-06-26 | 1045 | 24.9 | 746 | 0.55 | EST | P | ── | ──
G9 | 324147107134910 | 2012-06-26 | 1100 | ── | ── | 0 | ── | E | ── | ──
MONTOYA-1 | 315239106355310 | 2001-02-06 | 835 | 15.5 | 990 | 0 | ── | E | Ponded, no flow | Silty muck, soft, U-shaped
MONTOYA-1 | 315239106355310 | 2001-08-28 | 830 | 20.5 | 1010 | 0 | ── | E | Ponded, no flow | Silt, very soft
MONTOYA-10 | 314806106325010 | 2001-02-07 | 1325 | 15 | 2570 | 30.7 | ADV | G | Uniform, slow | Silty mud, very soft
MONTOYA-2 | 315218106354610 | 2001-02-06 | 920 | 11.5 | 1440 | 0 | P-Flume | E | Ponded, no flow | Silt, very soft, U-shaped channel
MONTOYA-2 | 315218106354610 | 2001-08-28 | 1000 | 21.5 | 1440 | 0.18 | ADV | P | Almost ponded | LDGE
MONTOYA-3 | 315035106352710 | 2001-02-06 | 1035 | 10.5 | 3710 | 1.44 | ADV | P | Very slow | Silty mud, very soft, U-shaped channel
MONTOYA-3 | 315035106352710 | 2001-08-28 | 1120 | 22 | 3740 | 2.6 | ADV | F | Ponded, very slow | Silt and clay, soft to firm
MONTOYA-4 | 314941106345110 | 2001-02-06 | 1355 | 9.5 | 5680 | 0.017 | P-Flume | G | Trickling | Silty muck, very soft
MONTOYA-4 | 314941106345110 | 2001-08-28 | 1353 | 25 | 10200 | 0.79 | ADV | F | Steady, slow, fairly even | Sand-silt, soft to firm
MONTOYA-5 | 314939106345210 | 2001-02-06 | 1445 | 13 | 2310 | 23 | ADV | G | Uniform | Silty mud, soft, U-shaped channel
MONTOYA-5 | 314939106345210 | 2001-08-28 | 1500 | 24 | 1670 | 82.5 | ADV | F | Slow, uneven flow | Silt, very soft, uneven
MONTOYA-6 | 314908106342610 | 2001-02-07 | 940 | 12 | 2810 | 24.5 | ADV | G | Uniform | Silty sand, square channel
MONTOYA-6 | 314908106342610 | 2001-08-28 | 1710 | 26 | 1880 | 86.3 | ADV | G | Steady, fairly even | Sand and silt, soft to firm
MONTOYA-6 | 314908106342610 | 2001-08-29 | 920 | 22.5 | 1890 | 87.8 | ADV | G | Steady, fairly even | Sand and silt, soft to firm
MONTOYA-7 | 314830106332410 | 2001-02-07 | 1030 | ── | ── | 0.035 | EST | G | Meandering, trickle | Silty mud, very soft
MONTOYA-7 | 314830106332410 | 2001-08-29 | 1140 | 27 | 1140 | 0 | ── | E | Ponded, no flow | ──
MONTOYA-8 | 314808106325210 | 2001-08-29 | 1350 | 25.5 | 1970 | 87.2 | ADV | G | Ponded, very slow | Soft to firm, fairly even
MONTOYA-9 | 314808106325211 | 2001-02-07 | 1235 | ── | ── | 3.54 | ADV | F | Very slow | Mud, very soft
MONTOYA-9 | 314808106325211 | 2001-08-29 | 1255 | ── | ── | 2.74 | ADV | P | Ponded, very slow | Silt, firm
NEMEXAS-1 | 320329106402210 | 2002-02-12 | 900 | ── | ── | 0 | ── | E | Ponded, no flow | Very shallow
NEMEXAS-1 | 320329106402210 | 2002-08-29 | 750 | ── | ── | 0 | ── | E | Ponded, no flow | Algae and cattails
NEMEXAS-10 | 315042106364410 | 2002-02-12 | 1141 | 11 | 2400 | 10.3 | ADV | G | Steady, uniform | Silty sand, semifirm, U-shaped channel
NEMEXAS-10 | 315042106364410 | 2002-08-30 | 1013 | 23 | 1760 | 41 | ADV | G | Uniform, well distributed | Silty sand, firm, even
NEMEXAS-11 | 314939106352410 | 2002-08-30 | 1000 | ── | ── | 0 | ── | E | ── | ──
NEMEXAS-12 | 314939106345210 | 2002-02-13 | 1409 | 11 | 2320 | 20 | ADCP | G | Uniform, even flow, well distributed | Sticky silt, soft
NEMEXAS-12 | 314939106345210 | 2002-08-30 | 1227 | 24 | 1750 | 70.8 | ADCP | G | Uniform, well distributed | Sand, firm
NEMEXAS-2 | 320111106393810 | 2002-02-12 | 1008 | 9.5 | 1350 | 2.34 | ADV | F | Steady, uniform, poorly distributed | Silty mud, very soft
NEMEXAS-2 | 320111106393810 | 2002-08-29 | 900 | 20 | 1240 | 6.36 | ADV | F | Very slow, evenly distributed | Silty mud, soft
NEMEXAS-3 | 320006106391710 | 2002-02-12 | ── | ── | ── | 0 | ── | E | ── | ──
NEMEXAS-3 | 320006106391710 | 2002-08-29 | 950 | ── | ── | 0 | ── | E | ── | ──
NEMEXAS-4 | 320004106391510 | 2002-02-12 | ── | ── | ── | 0 | ── | E | ── | ──
NEMEXAS-4 | 320004106391510 | 2002-08-29 | 1000 | ── | ── | 0 | ── | E | ── | ──
NEMEXAS-5 | 315747106381810 | 2002-02-12 | 935 | ── | ── | 0 | ── | E | ── | ──
NEMEXAS-5 | 315747106381810 | 2002-08-29 | 937 | 21 | ── | 0.01 | ── | G | Uniform | Silty mud, soft
NEMEXAS-5A | 315659106375910 | 2002-08-29 | 1040 | 25 | 860 | 0.21 | P-Flume | G | Uniform | Silty mud, semisoft
NEMEXAS-6 | 315658106375710 | 2002-02-12 | 1126 | ── | ── | 2.99 | ADV | G | ── | ──
NEMEXAS-6 | 315658106375710 | 2002-08-29 | 1205 | ── | ── | 10.3 | ADV | G | Uniform, even flow | LDGE
NEMEXAS-7 | 315642106371110 | 2002-02-12 | 1400 | 11 | 1550 | 0 | ── | E | Ponded, no flow | ──
NEMEXAS-7 | 315642106371110 | 2002-08-29 | 1340 | ── | ── | 0 | ── | E | Ponded, no flow | ──
NEMEXAS-8 | 315210106363510 | 2002-02-12 | 1430 | 11 | 1880 | 0 | ── | E | Ponded, no flow | ──
NEMEXAS-8 | 315210106363510 | 2002-08-29 | 1430 | ── | ── | 0 | ── | E | Ponded, no flow | ──
NEMEXAS-9 | 315152106364410 | 2002-02-12 | 1541 | 13 | 1920 | 5.73 | ADV | G | Steady, uniform | Silty sand, semifirm, U-shaped channel
NEMEXAS-9 | 315152106364410 | 2002-02-13 | 1022 | ── | 1920 | 5.64 | ADV | G | Steady, uniform | Silty sand, semifirm, U-shaped channel
NEMEXAS-9 | 315152106364410 | 2002-08-29 | 1544 | 27 | 1540 | 23.8 | ADV | G | ── | ──
NEMEXAS-9 | 315152106364410 | 2002-08-30 | 820 | 26.5 | 1650 | 20.5 | ADV | G | Uniform, well distributed | Sandy silt, mud, soft
WEST-1 | 320914106445310 | 2003-02-24 | 1202 | ── | ── | 0 | ── | E | No flow | ──
WEST-10 | 320435106414710 | 2003-02-24 | 1722 | 11.5 | 1410 | 0 | ── | E | Ponded, no flow | ──
WEST-10 | 320435106414710 | 2003-08-26 | 1520 | ── | ── | 0 | ── | E | Ponded, no flow | Muck, soft
WEST-11 | 320422106413910 | 2003-02-24 | 1055 | 9.5 | 1380 | 0.21 | P-Flume | G | Steady, uniform | Silt-mud, soft
WEST-11 | 320422106413910 | 2003-08-26 | 1145 | 25 |  | 3.16 | ADV | G | Steady, well distributed | Sand to silt, soft, even
WEST-12 | 320412106413210 | 2003-02-25 | 1647 | 15 | 1790 | 0 | ── | E | Ponded, no flow | ──
WEST-12 | 320412106413210 | 2003-08-26 | 1610 | ── | ── | 0 | ── | E | ── | ──
WEST-13 | 315907106395210 | 2003-02-25 | 1522 | 18 | 1790 | 2.3 | ADV | G | Steady, uniform, even flow | Silty sand, firm , even
WEST-13 | 315907106395210 | 2003-02-26 | 925 | 12 | ── | 2.45 | ADV | G | Uniform, even flow | Silty sand, firm, even
WEST-13 | 315907106395210 | 2003-08-26 | 1557 | ── | ── | 2.05 | ADV | F | ── | ──
WEST-13 | 315907106395210 | 2003-08-27 | 920 | 22 | ── | 1.69 | ADV | F | Nonstandard | Sandy silt, soft, even
WEST-14 | 315450106384210 | 2003-02-26 | 1048 | 12.5 | 1930 | 4.92 | ADV | G | Steady, uniform | Silty sand, firm, even
WEST-14 | 315450106384210 | 2003-08-26 | 945 | 22 |  | 0.01 | P-Flume | G | Steady, slow, braided | Sandy silt, soft in places
WEST-15 | 315423106381410 | 2003-02-26 | 1442 | 14 | 3190 | 1.06 | ADV | F | Steady, uniform | Sandy gravel with silt, firm ,even
WEST-15 | 315423106381410 | 2003-08-27 | 1050 | 24.5 | ── | 0.18 | P-Flume | G | Steady, well distributed | Silty sand, some cobbles, firm
WEST-16 | 315153106375510 | 2003-02-26 | 902 | 8 | 2450 | 0 | ── | E | Ponded, no flow | Muck, vegetation
WEST-17 | 315142106375210 | 2003-08-27 | 1200 | 23 | ── | 0.017 | P-Flume | E | Ponded, slight flow | Mud, vegetation
WEST-18 | 315121106372910 | 2003-02-26 | 1350 | ── | ── | 0.72 | Reported-I | G | Metered flow | Plant flume
WEST-18 | 315121106372910 | 2003-08-27 | 1408 | 27 | ── | 0.82 | Reported-I | P | Metered flow | PVC pipe on RB
WEST-18A | 315112106371810 | 2003-02-26 | 1357 | ── | ── | 0.56 | P-Flume | E | ── | ──
WEST-19 | 315109106371510 | 2003-02-26 | 1430 | 14 | 3280 | 0.29 | P-Flume | E | ── | Flume
WEST-19 | 315109106371510 | 2003-08-27 | 1147 | 25.5 | ── | 0.15 | EST | P | Slow | LDGE
WEST-2 | 320913106444810 | 2003-02-24 | 1342 | ── | ── | 0 | ── | E | ── | ──
WEST-20 | 315042106364410 | 2003-02-26 | 1531 | 15 | 2390 | 10.8 | ADV | G | Steady, uniform, well distributed | Silty sand, firm, even
WEST-20 | 315042106364410 | 2003-08-27 | 1505 | ── | ── | 6.96 | ADV | G | Steady, slow, well distributed | Silty sand, firm, even
WEST-3 | 320849106443310 | 2003-02-25 | 817 | 8 | 2110 | 0 | ── | E | Ponded, no flow | ──
WEST-3 | 320849106443310 | 2003-08-26 | 849 | 22 | ── | 0.06 | P-Flume | G | Slow | Muck, soft, vegetation
WEST-4 | 320820106435510 | 2003-02-25 | 852 | 5 | 1810 | 0.18 | P-Flume | G | ── | ──
WEST-4 | 320820106435510 | 2003-08-26 | 823 | 22.5 | ── | 0.06 | P-Flume | G | ── | Silt, soft, vegetation
WEST-5 | 320812106435210 | 2003-02-25 | 922 | 6 | 1320 | 0.19 | P-Flume | G | Steady, uniform | Silty mud, soft
WEST-5 | 320812106435210 | 2003-08-26 | 940 | 22.5 | ── | 0.31 | P-Flume | G | Slow | Muck, soft, vegetation
WEST-6 | 320718106432310 | 2003-02-24 | 1432 | 14 | 1480 | 0 | ── | E | Ponded, no flow | ──
WEST-6 | 320718106432310 | 2003-08-26 | 900 | 22.5 | ── | 0.76 | ADV | P | Slow | Silt, very soft, lots of vegetation
WEST-7 | 320649106430710 | 2003-02-25 | 1552 | 13.5 | 1440 | 0 | ── | E | Ponded, no flow | ──
WEST-7 | 320649106430710 | 2003-08-26 | 1345 | ── | ── | 0 | ── | E | Ponded, no flow | Muck, soft, very thick vegetation
WEST-8 | 320550106423210 | 2003-02-24 | 1647 | 12.5 | 1430 | 0 | ── | E | Ponded, no flow | ──
WEST-8 | 320550106423210 | 2003-08-26 | 1005 | 24.5 | ── | 0.68 | ADV | F | Steady, uniform except for LB | Silty sand, moderately firm, some vegetation
WEST-9 | 320537106422410 | 2003-08-26 | 1025 | 26 | ── | 0.35 | P-Flume | G | Slow, shallow , ponded | Flume measurement, muck, soft, vegetation

## site_locations
Site information for selected field measurements and observations collected as part of selected U.S. Geological Survey surface-water seepage investigations on the Rio Grande reported by the U.S. Geological Survey National Water Information System Web Interface (http://waterdata.usgs.gov/nwis), 2008–12.
Site information reported in a format consistent with the format of data from the source agency
[RGSI, Rio Grande Seepage Investigation; ID, identification number given for each year to designate the order of the seepage run; USGS, U.S. Geological Survey; Station ID, identification; NAD 27, North American Datum of 1927; NM, New Mexico; WWTP, wastewater treatment plant; TX, Texas; High flow June 2012, indicates site was included in a seepage event conducted in June 2012]
RGSI site ID, drain site ID | USGS station ID | Station name | Latitude (NAD 27) | Longitude (NAD 27) | River mile¹ Drain mile2 | Years of site inclusion in seepage investigations during 1999–2013
1 | 322841106551010 | Rio Grande below Leasburg Dam, NM | 32.4769 | -106.9197 | 1312.3 | 2004−9, 2012−13
2 | 322721106540810 | Rio Grande near Leasburg, NM | 32.4544 | -106.9017 | 1310.2 | 2004−9, 2012−13
3 | 322541106525110 | Selden Drain at Levee Road near Leasburg, NM | 32.4281 | -106.8814 | 1307.6 | 2004−9, 2012−13
4 | 322505106520110 | Rio Grande near Hill, NM | 32.4186 | -106.8672 | 1306.3 | 2004−9, 2012−13
5 | 322234106511710 | Rio Grande at Shalem Bridge near Dona Ana, NM | 32.3762 | -106.8553 | 1302.7 | 2004−9, 2012−13
6 | 322214106501410 | Spillway Number 5 near Dona Ana, NM | 32.3703 | -106.8381 | 1301.2 | 2004−9, 2012−13
7 | 322018106500910 | Rio Grande near Picacho, NM | 32.3383 | -106.8367 | 1298.8 | 2004−9, 2012−13
8 | 321745106492510 | Rio Grande below Picacho Bridge near Las Cruces, NM | 32.2964 | -106.8242 | 1295.6 | 2004−9, 2012−13
9 | 321735106492610 | Las Cruces WWTP Outfall, Las Cruces, NM | 32.2928 | -106.8247 | 1295.4 | 2004−9, 2012−13
10 | 321549106492910 | Rio Grande at NM-359 Bridge near Mesilla, NM | 32.2637 | -106.8253 | 1293.1 | 2004−9, 2012−13
11 | 321434106485610 | Picacho Drain above Mesilla Dam, NM | 32.2422 | -106.8153 | 1291.8 | 2004−9, 2012−13
12 | 321430106484910 | Rio Grande below Picacho Drain, NM | 32.2419 | -106.8142 | 1291.7 | 2004−9, 2012−13
13 | 321317106471510 | Rio Grande below Mesilla Dam near Santo Tomas, NM | 32.2211 | -106.7886 | 1289.5 | 2004−9, 2012−13
14 | 321224106453210 | Rio Grande at NM-28 Bridge near San Pablo, NM | 32.2067 | -106.7597 | 1287.3 | 2004−9, 2012−13
15 | 321014106431410 | Santo Tomas River Drain at Levee Road near San Miguel, NM | 32.1707 | -106.7211 | 1283.6 | 2004−9, 2012−13
16 | 320943106425810 | Rio Grande NM-192 Bridge near San Miguel, NM | 32.162 | -106.7167 | 1282.7 | 2004−9, 2012−13
17 | 320648106400510 | Rio Grande at NM-189 Bridge near Vado, NM | 32.1136 | -106.6689 | 1277.8 | 2004−9, 2012−13
18 | 320610106393110 | Del Rio Drain at Levee Road near Vado, NM | 32.1029 | -106.6592 | 1276.6 | 2004−9, 2012−13
19 | 320356106394510 | Rio Grande at NM-226 Bridge near Berino, NM | 32.0656 | -106.6633 | 1273.8 | 2004−9, 2012−13
20 | 320214106392510 | La Mesa Drain at Levee Road near Chamberino, NM | 32.0373 | -106.6575 | 1271.6 | 2004−9, 2012−13
21 | 320212106391810 | Rio Grande below La Mesa Drain near Chamberino, NM | 32.0369 | -106.6561 | 1271.5 | 2004−9, 2012−13
22 | 315958106380710 | Rio Grande at NM-225 Bridge near Anthony, NM | 31.9994 | -106.6361 | 1268.5 | 2004−13
25 | 315733106361610 | Rio Grande at Vinton Bridge near Vinton, TX | 31.9594 | -106.605 | 1264.7 | 2004−13
26 | 315454106360610 | Rio Grande at TX-259 Bridge, Canutillo, TX | 31.9153 | -106.6022 | 1261.6 | 2004−13
27 | 315309106355510 | Rio Grande at Borderland Bridge near Borderland, TX | 31.8861 | -106.5989 | 1259.3 | 2004−13
28 | 315046106361810 | Rio Grande at TX-260 Bridge near Santa Teresa, NM | 31.8464 | -106.6058 | 1256.2 | 2004−13
29 | 314824106345710 | Rio Grande near Sunland Park, NM | 31.8067 | -106.5828 | 1252.8 | 2004−13
31 | 314756106331610 | Rio Grande at Sunland Park Bridge, Sunland Park, NM | 31.7989 | -106.555 | 1250.3 | 2004−13
32 | 314810106324610 | Montoya Drain at Sunland Park, NM | 31.8029 | -106.5467 | 1250.3 | 2004−13
33 | 314818106323910 | Keystone Reservoir Inlet, El Paso, TX | 31.805 | -106.5444 | 1250.1 | 2004−13
35 | 314718106313410 | EPWU-Northwest WWTP Outfall, El Paso, TX | 31.7884 | -106.5267 | 1248.4 | 2004−13
36 | 314713106313610 | Rio Grande above American Dam, El Paso, TX | 31.7871 | -106.5272 | 1248.3 | 2004−13
10A | 321448106490010 | Rio Grande above Picacho Drain, NM | 32.2468 | -106.8172 | 1292 | 2006
18A | 320525106393410 | Dona Ana Co South Central WWTP Outfall near Vado, NM | 32.0903 | -106.66 | 1275.7 | 2004−9, 2012−13
21A, G55 | 320122106385610 | Anthony WWTP Outfall at NM-186 Bridge near Anthony, NM | 32.0228 | -106.6489 | 1270.5 | 2006−13, High flow June 2012
23, G57 | 315957106380610 | Pipe Inflow at NM-225 Bridge near Anthony, NM | 31.9992 | -106.6353 | 1268.4 | 2004−13, High flow June 2012
24, EAST-17 | 315807106361910 | East Side Drain at Levee Road near Anthony, TX | 31.9687 | -106.6058 | 1265.4¹, 0.0² | 2004−13
24A | 315832106365010 | Temporary Well Inflow above Vinton Bridge near Vinton, TX | 31.9756 | -106.6139 | 1265.9 | 2005
25A | 315732106361610 | Temporary Well-A Inflow at Vinton Bridge, near Vinton, TX | 31.9589 | -106.6044 | 1264.7 | 2005
25B | 315706106361810 | Temporary Well-B Inflow below Vinton Bridge, near Vinton, TX | 31.9517 | -106.605 | 1264.2 | 2005
25C | 315652106361710 | Temporary Well-C Inflow below Vinton Bridge, near Vinton, TX | 31.9479 | -106.6053 | 1263.9 | 2005−13
25D | 315619106361610 | Rio Grande below Vinton Bridge, near Vinton, TX | 31.9386 | -106.6044 | 1263.3 | 2005
25E | 315527106361010 | Temporary Well-E above TX-259 Bridge, near Canutillo, TX | 31.9242 | -106.6028 | 1262.2 | 2005
30, G67 | 314755106332510 | Sunland Park WWTP Outfall, Sunland Park, NM | 31.7986 | -106.5575 | 1250.9 | 2004−13, High flow June 2012
32A | 314812106324410 | El Paso Electric Plant Wastewater Outfall, Sunland Park, NM | 31.8036 | -106.5461 | 1250.2 | 2004−13
33A | 314813106322810 | Side-Channel Inlet above Courchesne Bridge, El Paso, TX | 31.8036 | -106.5417 | 1250 | 2004−13
34, G69 | 08364000 | Rio Grande at El Paso, TX | 31.8029 | -106.5408 | 1249.9 | 2004−13, High flow June 2012
34A | 314802106321710 | Side-Channel Inlet below Courchesne Bridge, El Paso, TX | 31.8007 | -106.5386 | 1249.7 | 2006−13
34B | 314731106314510 | Side-Channel Inflow above Executive Blvd, El Paso, TX | 31.7921 | -106.5297 | 1248.7 | 2010
EAST-1 | 320713106395710 | East Drain at End near Vado, NM | 32.1203 | -106.6658 | 11.5 | 1999
EAST-10 | 320007106363210 | East Drain near State line at Anthony, TX | 32.0019 | -106.6089 | 2.5 | 1999
EAST-11 | 315924106364210 | WW Inflow Anthony Plant at Detention Farm Arroyo, city of Anthony, TX | 31.99 | -106.6117 | 1.6 | 1999
EAST-12 | 315900106363310 | Spillway Inlet 23B at Texas Lateral near Anthony, TX | 31.9833 | -106.6092 | 1.1 | 1999
EAST-13 | 315850106362810 | Anthony Drain Inlet near Anthony, TX | 31.9806 | -106.6078 | 0.9 | 1999
EAST-14 | 315850106362710 | East Drain at EPCWID gage near Anthony, TX | 31.9806 | -106.6075 | 0.9 | 1999
EAST-15 | 315809106362710 | Misc. Inflow at Singh Farm Ditch near Anthony, TX | 31.9692 | -106.6075 | 0.9 | 1999
EAST-16 | 315809106361710 | Spillway Inlet 23A at Texas Lateral near Anthony, TX | 31.9692 | -106.6047 | 0 | 1999
EAST-2 | 320657106394710 | East Drain at County Rd B20, Vado , NM | 32.1158 | -106.6631 | 11.2 | 1999
EAST-3 | 320503106384310 | Mesquite Drain Inlet near Berino, NM | 32.0842 | -106.6453 | 8.8 | 1999
EAST-4 | 320432106382210 | East Drain abv NM226 near Berino, NM | 32.0756 | -106.6394 | 8 | 1999
EAST-5 | 320325106374410 | Spillway 20A Inlet at Kilgore lateral near Berino, NM | 32.0569 | -106.6289 | 6.5 | 1999
EAST-6 | 320247106373310 | Spillway 20B Inlet at Bullock lateral near Berino, NM | 32.0464 | -106.6258 | 5.7 | 1999
EAST-7 | 320224106372010 | East Drain at County RD A62 near Berino, NM | 32.04 | -106.6222 | 5.2 | 1999
EAST-8 | 320116106365210 | Anthony NM WWTP inlet near Anthony, NM | 32.0211 | -106.6144 | 3.8 | 1999
EAST-9 | 320036106364510 | Spillway Inlet 22 at Anthony lateral near Anthony, TX | 32.01 | -106.6125 | 3 | 1999
G1 | 08362500 | Rio Grande below Caballo Dam, NM | 32.8849 | -107.2927 | 1355.6 | High flow June 2012
G10 | 324137107123310 | Dona Anna Sewage Outfall near Salem, NM | 32.6937 | -107.2091 | 1336.6 | High flow June 2012
G11 | 324133107122010 | WW near Salem, NM | 32.6925 | -107.2056 | 1336.4 | High flow June 2012
G12 | 324106107120810 | WW (A) near Salem, NM | 32.685 | -107.2022 | 1335.8 | High flow June 2012
G13 | 324115107113710 | Garfield Drain near Salem, NM | 32.6876 | -107.1935 | 1335.3 | High flow June 2012
G14 | 324047107101610 | H-2 Lateral near Hatch, NM | 32.6797 | -107.171 | 1333.9 | High flow June 2012
G15 | 324028107100310 | Hatch Canal WW 13 near Hatch, NM | 32.6745 | -107.1674 | 1333.5 | High flow June 2012
G16 | 324000107071410 | Hatch Canal WW 16 near Hatch, NM | 32.6668 | -107.1205 | 1330.6 | High flow June 2012
G17 | 323910107062010 | Hatch Drain near Hatch, NM | 32.6528 | -107.1054 | 1329.3 | High flow June 2012
G18 | 323916107055710 | Angostura Lateral WW 14 near Rincon, NM | 32.6546 | -107.0991 | 1328.9 | High flow June 2012
G19 | 323926107040910 | WW17 near Rincon, NM | 32.6571 | -107.0692 | 1327.2 | High flow June 2012
G20 | 323832107024210 | Angostura Lateral WW 15 near Rincon, NM | 32.6422 | -107.0449 | 1325.3 | High flow June 2012
G21 | 323723107012810 | Rincon Canal WW 18 near Rincon, NM | 32.6232 | -107.0245 | 1323.2 | High flow June 2012
G22 | 323649107011410 | Rio Grande at Haynor Bridge near Radium Springs, NM | 32.6134 | -107.0205 | 1322.5 | High flow June 2012
G23 | 323516106595110 | Tonuco Intercepting Drain near Radium Springs, NM | 32.5877 | -106.9976 | 1320.1 | High flow June 2012
G24 | 322920106552010 | Leasburg Main Canal Diversion near Leasburg, NM | 32.489 | -106.9222 | 1310 | High flow June 2012
G25 | 322541106525210 | Selden Drain near Leasburg, NM | 32.428 | -106.881 | 1308.8 | High flow June 2012
G26 | 322536106522210 | American Bend Lateral WW 2 near Leasburg, NM | 32.4266 | -106.8728 | 1304.4 | High flow June 2012
G27 | 322334106514010 | Hill Lateral WW 2A near Dona Ana, NM | 32.3928 | -106.8611 | 1303.9 | High flow June 2012
G28 | 322241106512810 | Picacho (Flume) WW 3 near Dona Ana, NM | 32.3781 | -106.8576 | 1301.5 | High flow June 2012
G29 | 322850106551510 | Leasburg Lateral WW 1 near Leasburg, NM | 32.4807 | -106.9209 | 1300 | High flow June 2012
G3 | 325205107181110 | Percha Lateral Diversion near Arrey, NM | 32.8681 | -107.3031 | 1354.5 | High flow June 2012
G30 | 322215106501410 | Leasburg Lateral WW 5 near Dona Ana, NM | 32.3708 | -106.8372 | 1298.6 | High flow June 2012
G31 | 322032106493110 | Leasburg Extension Lateral WW 8 near Las Cruces, NM | 32.3421 | -106.8253 | 1296.2 | High flow June 2012
G32 | 321923106500410 | Picacho A Lateral WW 39A near Las Cruces, NM | 32.3231 | -106.8346 | 1295.1 | High flow June 2012
G33 | 321744106492310 | Mesilla Lateral WW 11 near Fairacres, NM | 32.2957 | -106.8229 | 1293.1 | High flow June 2012
G34 | 321736106492410 | City of Las Cruces Wastewater near Fairacres, NM | 32.2933 | -106.8233 | 1292.9 | High flow June 2012
G35 | 321639106493010 | WW12 near Las Cruces, NM | 32.2775 | -106.8251 | 1291.8 | High flow June 2012
G36 | 321605106494710 | Picacho Lateral WW 40 near Mesilla, NM | 32.2681 | -106.8298 | 1291.2 | High flow June 2012
G36A | 321603106500610 | Picacho Drain near Mesilla, NM | 32.2675 | -106.835 | 1291.2 | High flow June 2012
G37 | 321431106484710 | California Lateral WW 13 near Mesilla, NM | 32.2418 | -106.8129 | 1289.1 | High flow June 2012
G38 | 321342106474610 | Mesilla East side Canal at Diversion | 32.2284 | -106.7962 | 1287.6 | High flow June 2012
G39 | 321332106474910 | Mesilla West side Canal at Diversion near Las Cruces, (NM) | 32.2256 | -106.7971 | 1287.6 | High flow June 2012
G3A | 325208107181810 | Arrey Canal at Percha Dam Canal Road near Arrey, NM | 32.869 | -107.3051 | 1354.3 | High flow June 2012
G4 | 325011107175710 | Trujillo Lateral WW near Arrey, NM | 32.8364 | -107.2991 | 1351.2 | High flow June 2012
G40 | 321327106472610 | Del Rio Lateral WW 14A near Mesilla, NM | 32.2241 | -106.7905 | 1287.2 | High flow June 2012
G41 | 321237106462010 | Rio Grande below Mesilla Dam near Mesquite, NM | 32.2103 | -106.7719 | 1285.7 | High flow June 2012
G42 | 321151106444310 | Del Rio Lateral WW 14B near Mesilla, NM | 32.1976 | -106.7453 | 1283.9 | High flow June 2012
G43 | 321132106441310 | Eastside Lateral WW 15 near Mesilla, NM | 32.1922 | -106.737 | 1283.3 | High flow June 2012
G44 | 321016106431310 | Santo Tomas River Drain near Mesquite, NM | 32.1711 | -106.7203 | 1281.5 | High flow June 2012
G44A | 321014106431210 | Santa Tomas River Lateral WW 25 or 14 near Mesquite, (NM) | 32.1707 | -106.7201 | 1281.5 | High flow June 2012
G45 | 320936106430310 | Wasteway 26 near Mesquite, NM | 32.1601 | -106.7176 | 1280.7 | High flow June 2012
G46 | 320928106423010 | Brazito River Lateral WW 16B near Mesquite, NM | 32.1577 | -106.7083 | 1280.1 | High flow June 2012
G47 | 320757106403910 | WW 18 near La Mesa, NM | 32.1325 | -106.6776 | 1277.5 | High flow June 2012
G48 | 320615106393310 | Del Rio Drain near La Mesa, NM | 32.1041 | -106.6591 | 1275.2 | High flow June 2012
G49 | 320525106393610 | Dona Ana County Wastewater near Berino, NM | 32.0903 | -106.6599 | 1274.3 | High flow June 2012
G5 | 324714107175610 | Vega Lateral WW 3B near Derry, NM | 32.7872 | -107.2989 | 1347.1 | High flow June 2012
G50 | 320523106391710 | Three Saints Main Canal WW 19 near Berino, NM | 32.0898 | -106.6546 | 1274.2 | High flow June 2012
G51 | 320354106395010 | Chamberino East Lateral WW 30 near Chamberino, NM | 32.0651 | -106.664 | 1272.4 | High flow June 2012
G52 | 320214106392810 | La Mesa Drain near Chamberino, NM | 32.0372 | -106.6577 | 1270.5 | High flow June 2012
G53 | 320215106395110 | La Union Main Canal WW 31 near Chamberino, NM | 32.0374 | -106.6641 | 1270.4 | High flow June 2012
G54 | 320210106385510 | Three Saints West Lateral WW 20 near Chamberino, NM | 32.0361 | -106.6486 | 1270.2 | High flow June 2012
G56 | 320027106381810 | Three Saints West Lateral WW 21 near Anthony, NM | 32.0074 | -106.6385 | 1268 | High flow June 2012
G56A | 320019106383410 | Jiminez Lateral WW 31B near Anthony, NM | 32.0052 | -106.6428 | 1268 | High flow June 2012
G58 | 315942106380810 | La Union East Lateral WW 32 near Anthony, NM | 31.9951 | -106.6356 | 1267.1 | High flow June 2012
G59 | 315853106371510 | Rio Grande at Anthony-EP#1 near Anthony, NM | 31.9815 | -106.6211 | 1265.9 | High flow June 2012
G59A | 315849106371610 | Rowley Lateral near Canutillo, TX | 31.9804 | -106.6212 | 1265.9 | High flow June 2012
G6 | 324531107165810 | Gonzales Lateral WW 3 near Garfield, NM | 32.7586 | -107.2827 | 1344.3 | High flow June 2012
G60 | 315808106362010 | Texas Lateral WW 23A near Anthony, TX | 31.969 | -106.6056 | 1264.7 | High flow June 2012
G61 | 315733106362310 | Vinton Cut-off Lateral WW 32B near Canutillo, TX | 31.9592 | -106.6064 | 1264 | High flow June 2012
G62 | 315256106360310 | Canutillo Lateral WW 34 near Canutillo, TX | 31.8823 | -106.6008 | 1258.6 | High flow June 2012
G63 | 315229106361610 | Pence Lateral WW 34A near El Paso, TX | 31.8747 | -106.6045 | 1258 | High flow June 2012
G64 | 315208106363410 | La Union East Lateral near El Paso, TX | 31.869 | -106.6096 | 1257.6 | High flow June 2012
G65 | 315047106362410 | Schultz Lateral WW 35C near El Paso, TX | 31.8463 | -106.6067 | 1256 | High flow June 2012
G66 | 314924106355410 | Montoya A Lateral WW 36 near El Paso, TX | 31.8232 | -106.5983 | 1254.1 | High flow June 2012
G68 | 314808106325310 | Montoya Drain near El Paso, TX | 31.8023 | -106.548 | 1250.3 | High flow June 2012
G7 | 324416107164310 | Palmer Lateral WW 4 near Garfield, NM | 32.7378 | -107.2785 | 1342.4 | High flow June 2012
G8 | 324208107144910 | Garfield/Hatch Canal WW 5 near Salem, NM | 32.7022 | -107.247 | 1339 | High flow June 2012
G9 | 324147107134910 | WW6A near Salem, NM | 32.6963 | -107.2303 | 1337.8 | High flow June 2012
MONTOYA-1 | 315239106355310 | Montoya Drain at Head near Canutillo, TX | 31.8775 | -106.5981 | 6.7 | 2001
MONTOYA-10 | 314806106325010 | Montoya Drain at River Levee Rd, Sunland Park, NM | 31.8017 | -106.5472 | 0 | 2001
MONTOYA-2 | 315218106354610 | Montoya Drain at Montoya Rd near Canutillo, TX | 31.8717 | -106.5961 | 6.2 | 2001
MONTOYA-3 | 315035106352710 | Montoya Drain at Country Club Place, El Paso, TX | 31.8431 | -106.5908 | 4.1 | 2001
MONTOYA-4 | 314941106345110 | Arroyo Inlet at Montoya Drain | 31.8281 | -106.5808 | 2.8 | 2001
MONTOYA-5, NEMEXAS-12 | 314939106345210 | Nemexas Drain Inlet at Montoya Drain, El Paso, TX | 31.8275 | -106.5811 | 2.81, 0.02 | 2001, 2002
MONTOYA-6 | 314908106342610 | Montoya Drain at EPCWID gage, El Paso, NM | 31.8189 | -106.5739 | 2 | 2001
MONTOYA-7 | 314830106332410 | Spillway 38 Inlet at Montoya Drain Main Lateral | 31.8083 | -106.5567 | 0.8 | 2001
MONTOYA-8 | 314808106325210 | Montoya Drain abv Frontera Spur Drain Inlet, Sunland Park, NM | 31.8022 | -106.5478 | 0 | 2001
MONTOYA-9 | 314808106325211 | Frontera Spur Drain Inlet (inflow) at Sunland Park, NM | 31.8022 | -106.5478 | 0 | 2001
NEMEXAS-1 | 320329106402210 | Nemexas Drain at head near Chamberino, NM | 32.0581 | -106.6728 | 18.8 | 2002
NEMEXAS-10, WEST-20 | 315042106364410 | West Drain Inlet at Nemexas Drain near Santa Teresa, NM | 31.845 | -106.6122 | 2.71, 0.02 | 2002
NEMEXAS-11 | 314939106352410 | Spillway 37 Inlet at Montoya Lateral B, El Paso, TX | 31.8275 | -106.59 | 0.5 | 2002
NEMEXAS-2 | 320111106393810 | Nemexas Drain at NM186 near Chamberino, NM | 32.0197 | -106.6606 | 15.9 | 2002
NEMEXAS-3 | 320006106391710 | Spillway 35A Inlet at Lower Chamberino Lateral near Chamberino, NM | 32.0017 | -106.6547 | 14.6 | 2002
NEMEXAS-4 | 320004106391510 | Spillway 31A Inlet at La Union West Lateral near Chamberino, NM | 32.0011 | -106.6542 | 14.5 | 2002
NEMEXAS-5 | 315747106381810 | Guadaramma Spur Drain Inlet at Nemexas Drain near La Union, NM | 31.9631 | -106.6383 | 11.7 | 2002
NEMEXAS-5A | 315659106375910 | Spillway Inlet at Talbot Lateral near La Union, NM | 31.9497 | -106.6331 | - | 2002
NEMEXAS-6 | 315658106375710 | Nemexas Drain at EBID Gage near La Union, NM | 31.9494 | -106.6325 | 10.3 | 2002
NEMEXAS-7 | 315642106371110 | Vinton Drain at Nemexas Drain near Vinton, TX | 31.945 | -106.6197 | 9.7 | 2002
NEMEXAS-8 | 315210106363510 | Duckett North Spur Drain Inlet at Nemexas Drain near Canutillo, TX | 31.8694 | -106.6097 | 4.4 | 2002
NEMEXAS-9 | 315152106364410 | Nemexas Drain at Gomez Road near Canutillo, TX | 31.8644 | -106.6122 | 4.1 | 2002
WEST-1 | 320914106445310 | West Drain at Head near San Miguel, NM | 32.1539 | -106.7481 | 23.7 | 2003
WEST-10 | 320435106414710 | (EBID) Garret Spur Drain Spillway near Chamberino. NM | 32.0764 | -106.6964 | 17.3 | 2003
WEST-11 | 320422106413910 | West Drain abv Neale Spur Drain near Chamberino, NM | 32.0728 | -106.6942 | 17 | 2003
WEST-12 | 320412106413210 | Neale Spur Drain Inlet near Chamberino, NM | 32.07 | -106.6922 | 16.8 | 2003
WEST-13 | 315907106395210 | West Drain at Country Rd A47 near La Union, NM | 31.9853 | -106.6644 | 10.7 | 2003
WEST-14 | 315450106384210 | West Drain at NM273 near La Union, NM | 31.9139 | -106.645 | 5.5 | 2003
WEST-15 | 315423106381410 | Central Drain Inlet near Canutillo, TX | 31.9064 | -106.6372 | 4.7 | 2003
WEST-16 | 315153106375510 | Crawford Spur Drain Inlet near El Paso, TX | 31.8647 | -106.6319 | 1.8 | 2003
WEST-17 | 315142106375210 | Crawford Lateral Spillway 32G near Santa Teresa, NM | 31.8617 | -106.6311 | 1.6 | 2003
WEST-18 | 315121106372910 | Santa Teresa WW Inflow near Santa Teresa, NM | 31.8558 | -106.6247 | 1.3 | 2003
WEST-18A | 315112106371810 | West Drain at EBID Gage near Santa Teresa, NM | 31.8533 | -106.6217 | - | 2003
WEST-19 | 315109106371510 | Borderland Spur Drain Inlet Stevens Lateral Spillway 35B, TX | 31.8525 | -106.6208 | 0.7 | 2003
WEST-2 | 320913106444810 | Prescott Spur Drain Inlet near San Miguel, NM | 32.1536 | -106.7467 | 23.6 | 2003
WEST-3 | 320849106443310 | San Miguel Spur Drain Inlet near San Miguel, NM | 32.1469 | -106.7425 | 23 | 2003
WEST-4 | 320820106435510 | West Drain at Emerson Farm, Rd near San Miguel, NM | 32.1389 | -106.7319 | 22.1 | 2003
WEST-5 | 320812106435210 | Wallace Spur Drain Inlet near La Mesa, NM | 32.1367 | -106.7311 | 22 | 2003
WEST-6 | 320718106432310 | Mundy Spur Drain Inlet near La Mesa, NM | 32.1217 | -106.7231 | 20.8 | 2003
WEST-7 | 320649106430710 | West La Mesa Spur Drain Inlet near La Mesa, NM | 32.1136 | -106.7186 | 20.2 | 2003
WEST-8 | 320550106423210 | Cozine Spur Drain Inlet near La Mesa, NM | 32.0972 | -106.7089 | 18.9 | 2003
WEST-9 | 320537106422410 | Cox Spur Drain Inlet near La Mesa, NM | 32.0936 | -106.7067 | 18.6 | 2003
1River miles are referenced upstream from the Rio Grande at El Paso, Texas, which is designated as river mile 1,249.9 (Hendricks, 1964). ²Drain miles are referenced upstream from the Nemexas Drain Inlet, the West Drain Inlet, Montoya Drain at Levee Road, and East Drain at Levee Road near Anthony, TX; all designated as drain mile 0.00.