## Appendix 2
Appendix 2. Stormflow water-quality sample results for selected physical and chemical properties and constituents, June 2005 through September 2013.
[hh, hours; mm, minutes; ft3/s, cubic feet per second; m3/s, cubic meters per second; mg/L, milligrams per liter; μS/cm, microsiemens per centimeter at 25 degrees Celsius; °C, degrees Celsius; NTU, nephelometric turbidity units; mi2, square miles; ft, feet; in, inches; in/storm, inches per storm; min, minutes; N, nitrogen; P, phosphorous; E. coli, Escherichia coli; MPN/100 mL, most probable number per 100 milliliters; col/100 mL, colonies per 100 milliliters; μg/L, micrograms per liter; DEET, N,N-diethyl-meta-toluamide; BDE, tetrabromodiphenyl ether; HCH, hexachlorocyclohexane; DDD, dichlorodiphenyldichloroethane; DDE, dichlorodiphenyldichloroethylene; DDT, dichlorodiphenyltrichloroethane;dissolved concentrations for filtered samples; total concentrations for unfiltered samples; --, no data; <, less than; E, estimated; >, greater than; A, average; V, value affected by contamination]
[61 empty] | Common organic micro-constituents | [68 empty] | Pesticides in water
Record number | Station name | Station number | Site number | Sample start date | Sample start time (hhmm) | Sample end date | Sample end time (hhmm) | Streamflow1 (ft3/s) | Instantaneous streamflow2 (ft3/s) | Instantaneous streamflow2 (m3/s) | Dissolved oxygen (mg/L) | pH (standard units) | Specific conductance, field (μS/cm) | Water temperature (°C) | Turbidity (NTU) | Contributing drainage area3 (mi2) | Drainage area4 (mi2) | Gage height (ft) | Total dissolved solids (mg/L) | Sodium, dissolved (mg/L) | Sodium, total (mg/L) | Chloride, dissolved (mg/L) | Ammonia plus organic nitrogen, total (mg/L as N) | Ammonia, dissolved (mg/L as N) | Nitrite plus nitrate, dissolved (mg/L as N) | Nitrate, dissolved (mg/L as N) | Nitrite, dissolved (mg/L as N) | Total organic nitrogen (mg/L) | Ortho-phosphate, dissolved (mg/L as P) | Phosphorus, dissolved (mg/L as P) | Phosphorus, total (mg/L as P) | Total nitrogen5, (mg/L) | E. Coli6 (MPN/100 mL) | Fecal coliform (col/100 mL) | Total coliform6 (MPN/100 mL) | Aluminum, dissolved (µg/L) | Aluminum, total (μg/L) | Barium, dissolved (μg/L) | Beryllium, dissolved (μg/L) | Cadmium, dissolved (μg/L) | Cadmium, total (μg/L) | Chromium, dissolved (μg/L) | Chromium, total (μg/L) | Cobalt, dissolved (μg/L) | Copper, dissolved (μg/L) | Copper, total (μg/L) | Iron, dissolved (μg/L) | Lead, dissolved (μg/L) | Lead, total (μg/L) | Manganese, dissolved (μg/L) | Mercury, total (μg/L) | Molybdenum, dissolved (μg/L) | Nickel, dissolved (μg/L) | Silver, dissolved (μg/L) | Zinc, dissolved (μg/L) | Zinc, total (μg/L) | Antimony, dissolved (μg/L) | Arsenic, total (μg/L) | Cyanide (mg/L) | Uranium, dissolved (μg/L) | 1,4-Dichloro-benzene (μg/L) | Atrazine (μg/L) | Bromacil (μg/L) | Camphor (μg/L) | Carbaryl (μg/L) | Carbazole (μg/L) | Chlorpyrifos (μg/L) | Diazinon (μg/L) | Dichlorvos (μg/L) | Metalaxyl (μg/L) | Metolachlor (μg/L) | DEET (μg/L) | p-Cresol (μg/L) | Pentachloro-phenol (μg/L) | Prometon (μg/L) | 1-Methyl-naphthalene (μg/L) | 2,6-Dimethyl-naphthalene (μg/L) | 2-Methyl-naphthalene (μg/L) | 3,4-Dichlorophenyl isocyanate (μg/L) | 3-beta-Coprostanol (μg/L) | 3-Methyl-1H-indole (μg/L) | 3-tert-Butyl-4-hydroxyanisole (μg/L) | 4-Cumylphenol (μg/L) | 4-n-Octylphenol (μg/L) | 4-Nonylphenol (all isomers) (μg/L) | Diethoxy-nonylphenol (all isomers) (μg/L) | Ethoxy-nonylphenol (all isomers) (μg/L) | Diethoxy-octylphenol (μg/L) | Ethoxy-octylphenol (μg/L) | 4-tert-Octylphenol (μg/L) | 5-Methyl-1H-benzotriazole (μg/L) | 9,10-Anthra-quinone (μg/L) | Aceto-phenone (μg/L) | Acetyl hexamethyl tetrahydro naphthalene (μg/L) | Anthracene (μg/L) | BDE congener 47, μg/L | Benzo(a) pyrene (μg/L) | Benzo-phenone (μg/L) | beta-Sitosterol (μg/L) | beta-Stigmastanol (μg/L) | Bis (2-ethylhexyl) phthalate, μg/L | Bisphenol A, μg/L | Caffeine (μg/L) | Cholesterol (μg/L) | Cotinine (μg/L) | Diethyl phthalate (μg/L) | D-Limonene (μg/L) | Fluor-anthene (μg/L) | Hexahydro-hexamethyl cyclopenta-benzopyran (μg/L) | Indole (μg/L) | Isoborneol (μg/L) | Isophorone (μg/L) | Isopropyl-benzene (μg/L) | Isoquinoline (μg/L) | Menthol (μg/L) | Methyl salicylate (μg/L) | Naphthalene (μg/L) | Phen-anthrene (μg/L) | Phenol (μg/L) | Pyrene (μg/L) | Tetrachloro-ethene (μg/L) | Tribromo-methane (μg/L) | Tributyl phosphate (μg/L) | Triclosan (μg/L) | Triethyl citrate (μg/L) | Triphenyl phosphate (μg/L) | Tris(2-butoxyethyl) phosphate (μg/L) | Tris(2-chloroethyl) phosphate (μg/L) | Tris (dichloro-isopropyl) phosphate (μg/L) | Aldrin (μg/L) | alpha-Endosulfan (μg/L) | alpha-HCH (μg/L) | beta-Endosulfan (μg/L) | beta-HCH (μg/L) | Chlordane (technical) (μg/L) | cis-Chlordane (μg/L) | delta-HCH (μg/L) | Dieldrin (μg/L) | Endosulfan sulfate (μg/L) | Endrin aldehyde (μg/L) | Endrin (μg/L) | Heptachlor epoxide (μg/L) | Heptachlor (μg/L) | Lindane (μg/L) | p,p'-DDD (μg/L) | p,p'-DDE (μg/L) | p,p'-DDT (μg/L) | Toxaphene (μg/L) | trans-Chlordane (μg/L) | Aroclor 1016 plus Aroclor 1242 (μg/L) | Aroclor 1221 (μg/L) | Aroclor 1232 (μg/L) | Aroclor 1248 (μg/L) | Aroclor 1254 (μg/L) | Aroclor 1260 (μg/L) | Suspended sediment concentration, mg/L
00500654 | Rock Creek at Kentucky Road in Independence, MO | 06893620 | 1 | 2005-06-13 | 1100 | -- | -- | 49 | -- | -- | 6 | 7.1 | 630 | 18.7 | -- | 9.4 | 10.1 | 8.28 | 390 | 35.6 | 33.6 | 39.8 | 4.6 | 1.4 | 1.51 | 1.46 | 0.05 | 3.2 | 0.45 | 0.48 | 0.803 | 6.1 | -- | -- | -- | -- | 799 | -- | -- | -- | <2.0 | -- | 3 | -- | -- | 5 | -- | -- | 3.5 | -- | 0.011 | -- | -- | -- | -- | 24 | -- | E1 | -- | -- | E0.250 | <0.5 | E0.160 | E0.100 | <1 | E0.023 | <0.5 | <0.5 | E0.028 | <0.5 | <0.5 | 1 | E0.100 | E0.190 | E0.067 | <0.5 | <0.5 | <0.5 | E2.4 | 13 | E0.200 | <5 | <1 | <1 | E0.860 | E1.70 | E0.76 | E0.320 | <1 | <1 | E0.140 | E0.110 | <0.5 | E0.140 | <0.5 | <0.5 | <0.5 | E0.100 | 4.8 | E0.880 | <2 | <1 | E0.081 | 12 | E0.170 | 0.78 | E0.300 | E0.040 | 0.53 | <0.5 | E0.140 | <0.5 | <0.5 | <0.5 | 1.1 | E0.082 | E0.025 | E0.023 | E0.280 | E0.055 | E0.130 | <0.5 | <0.5 | E0.500 | E0.110 | E0.034 | 1 | E0.060 | E0.120 | -- | -- | -- | -- | -- | -- | -- | -- | -- | -- | -- | -- | -- | -- | -- | -- | -- | -- | -- | -- | -- | -- | -- | -- | -- | -- | --
00500949 | Rock Creek at Kentucky Road in Independence, MO | 06893620 | 1 | 2005-08-12 | 1930 | 2005-08-13 | 1030 | 77 | -- | -- | -- | 7.8 | 172 | -- | -- | 9.4 | 10.1 | -- | 109 | 6.83 | 6.76 | 6.82 | 2.6 | <0.04 | 0.447 | 0.432 | 0.02 | >2.5 | 0.09 | 0.11 | 0.989 | 3 | 22000 | 34000 | -- | -- | 8620 | -- | -- | -- | <2.0 | -- | 14 | -- | -- | 43 | -- | -- | 59.9 | -- | 0.075 | -- | -- | -- | -- | 200 | -- | 7 | <0.010 | -- | E0.042 | <0.5 | E0.330 | <0.5 | <1 | E0.220 | <0.5 | <0.5 | <1 | <0.5 | <0.5 | E0.180 | E0.032 | E0.300 | E0.190 | <0.5 | <0.5 | <0.5 | E8.1 | <2 | <1 | <5 | <1 | <1 | E0.430 | <5 | <2 | <1 | E0.310 | <1 | E0.160 | 0.54 | E0.370 | <0.5 | E0.061 | <0.5 | E0.390 | E0.095 | 3.3 | <2 | <2 | E0.082 | 1.9 | E0.900 | <1 | <0.5 | <0.5 | 0.7 | <0.5 | <0.5 | <0.5 | E0.031 | <0.5 | <0.5 | <0.5 | <0.5 | E0.048 | E0.260 | E0.087 | 0.61 | <0.5 | <0.5 | E0.048 | <1 | <0.5 | E0.051 | E0.410 | E0.084 | E0.088 | -- | -- | -- | -- | -- | -- | -- | -- | -- | -- | -- | -- | -- | -- | -- | -- | -- | -- | -- | -- | -- | -- | -- | -- | -- | -- | --
00500960 | Rock Creek at Kentucky Road in Independence, MO | 06893620 | 1 | 2005-08-18 | 0320 | 2005-08-18 | 1025 | 150 | -- | -- | -- | 7.6 | 199 | -- | -- | 9.4 | 10.1 | -- | -- | -- | -- | -- | -- | -- | -- | -- | -- | -- | -- | -- | -- | -- | 54000 | 60000 | 1400000 | -- | -- | -- | -- | -- | -- | -- | -- | -- | -- | -- | -- | -- | -- | -- | -- | -- | -- | -- | -- | -- | -- | -- | <0.010 | -- | -- | -- | -- | -- | -- | -- | -- | -- | -- | -- | -- | -- | -- | -- | -- | -- | -- | -- | -- | -- | -- | -- | -- | -- | -- | -- | -- | -- | -- | -- | -- | -- | -- | -- | -- | -- | -- | -- | -- | -- | -- | -- | -- | -- | -- | -- | -- | -- | -- | -- | -- | -- | -- | -- | -- | -- | -- | -- | -- | -- | -- | -- | -- | -- | -- | -- | -- | -- | -- | -- | -- | -- | -- | -- | -- | -- | -- | -- | -- | -- | -- | -- | -- | -- | -- | -- | -- | -- | -- | -- | -- | -- | -- | -- | -- | 813
00600320 | Rock Creek at Kentucky Road in Independence, MO | 06893620 | 1 | 2006-03-09 | 1530 | 2006-03-09 | 1810 | 50 | -- | -- | -- | -- | -- | -- | -- | 9.4 | 10.1 | -- | 341 | 41.6 | 42.6 | 65.2 | 1.8 | 0.08 | 0.44 | 0.427 | 0.01 | 1.7 | 0.06 | 0.09 | 0.515 | 2.3 | 3200 | E3,200 | 36000 | -- | 3060 | -- | -- | -- | <2.0 | -- | 7 | -- | -- | 13 | -- | -- | 21.6 | -- | 0.03 | -- | -- | -- | -- | 87 | -- | 4.4 | <0.010 | -- | <0.5 | <0.5 | <0.5 | <0.5 | <1 | E0.075 | <0.5 | <0.5 | <1 | <0.5 | <0.5 | E0.394 | <1 | <2 | <0.5 | <0.5 | <0.5 | <0.5 | E0.57 | <2 | <1 | -- | <1 | <1 | E0.703 | <5 | <2 | <1 | <1 | <1 | <2 | E0.337 | E0.199 | <0.5 | <0.5 | <0.5 | E0.218 | <0.5 | E1.64 | <2 | <2 | E0.133 | E0.371 | E1.85 | <1 | <0.5 | <0.5 | 0.529 | <0.5 | <0.5 | <0.5 | <0.5 | <0.5 | <0.5 | E0.193 | <0.5 | E0.030 | E0.221 | <0.5 | E0.419 | <0.5 | <0.5 | <0.5 | <1 | <0.5 | E0.086 | E0.487 | E0.104 | E0.191 | -- | -- | -- | -- | -- | -- | -- | -- | -- | -- | -- | -- | -- | -- | -- | -- | -- | -- | -- | -- | -- | -- | -- | -- | -- | -- | 329
00600453 | Rock Creek at Kentucky Road in Independence, MO | 06893620 | 1 | 2006-04-28 | 1530 | 2006-04-29 | 0800 | 20 | -- | -- | -- | 7.9 | 424 | -- | -- | 9.4 | 10.1 | -- | 254 | 21.1 | 21 | 28.9 | 1.8 | 0.21 | 0.595 | 0.55 | 0.05 | 1.6 | 0.09 | 0.11 | 0.45 | 2.4 | 11000 | 11000 | 210000 | -- | 1910 | -- | -- | -- | <2.0 | -- | 5 | -- | -- | 8 | -- | -- | 15 | -- | 0.028 | -- | -- | -- | -- | 58 | -- | 3.6 | <0.010 | -- | <0.5 | E0.16 | E0.419 | E0.027 | <1 | E0.081 | <0.5 | <0.5 | <1 | <0.5 | E0.063 | 0.614 | E0.039 | E0.328 | E0.070 | E0.015 | <0.5 | E0.020 | E3.3 | E0.307 | <1 | -- | <1 | <1 | E0.922 | E3.27 | E0.91 | E0.157 | <1 | <1 | E0.398 | E0.257 | E0.174 | <0.5 | E0.026 | <0.5 | E0.149 | <0.5 | E1.17 | <2 | <2 | E0.160 | E0.449 | E0.905 | E0.182 | E0.41 | <0.5 | E0.347 | E0.018 | <0.5 | <0.5 | E0.035 | <0.5 | <0.5 | E0.074 | <0.5 | E0.052 | E0.158 | <0.5 | E0.263 | <0.5 | <0.5 | E0.061 | <1 | <0.5 | E0.074 | 0.935 | E0.105 | E0.111 | -- | -- | -- | -- | -- | -- | -- | -- | -- | -- | -- | -- | -- | -- | -- | -- | -- | -- | -- | -- | -- | -- | -- | -- | -- | -- | 199
00600476 | Rock Creek at Kentucky Road in Independence, MO | 06893620 | 1 | 2006-05-03 | 0730 | 2006-05-03 | 1415 | 73 | -- | -- | -- | 8.1 | 327 | -- | -- | 9.4 | 10.1 | -- | 186 | 13.2 | 14.5 | 20.4 | 4.9 | 0.12 | 0.619 | 0.576 | 0.04 | 4.8 | 0.04 | 0.07 | 1.49 | 5.5 | 31000 | 41000 | 1500000 | -- | 10900 | -- | -- | -- | <2.0 | -- | 20 | -- | -- | 48 | -- | -- | 94.3 | -- | 0.104 | -- | -- | -- | -- | 335 | -- | 9.3 | <0.010 | -- | <0.5 | E0.07 | E0.456 | E0.041 | E0.048 | E0.201 | <0.5 | <0.5 | <1 | <0.5 | E0.048 | E0.177 | E0.107 | E0.325 | E0.072 | E0.024 | E0.022 | E0.032 | E18.3 | E0.790 | E0.018 | -- | <1 | <1 | E0.522 | E0.993 | <2 | E0.128 | <1 | <1 | E0.207 | 0.528 | E0.173 | <0.5 | E0.090 | <0.5 | 0.874 | <0.5 | 3.82 | <2 | <2 | E0.135 | E0.239 | E1.84 | E0.176 | <0.5 | <0.5 | 1.98 | <0.5 | <0.5 | <0.5 | E0.029 | <0.5 | <0.5 | E0.057 | <0.5 | E0.068 | 0.755 | <0.5 | 1.54 | <0.5 | <0.5 | <0.5 | <1 | <0.5 | E0.055 | E0.336 | E0.082 | E0.099 | -- | -- | -- | -- | -- | -- | -- | -- | -- | -- | -- | -- | -- | -- | -- | -- | -- | -- | -- | -- | -- | -- | -- | -- | -- | -- | 1070
00600778 | Rock Creek at Kentucky Road in Independence, MO | 06893620 | 1 | 2006-08-14 | 0530 | 2006-08-14 | 1000 | 44 | -- | -- | -- | 7.8 | 294 | -- | -- | 9.4 | 10.1 | -- | 193 | 13.6 | 12.9 | 15.6 | 2.1 | E0.010 | 1.09 | 1.05 | 0.039 | E2.1 | 0.138 | 0.14 | 0.717 | 3.2 | 67000 | 80000 | 1900000 | -- | 5040 | -- | -- | -- | <2.0 | -- | 9 | -- | -- | 17 | -- | -- | 31.3 | -- | 0.039 | -- | -- | -- | -- | 109 | -- | 6.5 | <0.010 | -- | <0.2 | E0.0776 | E0.400 | <0.2 | <0.2 | E0.153 | <0.2 | <0.2 | <0.2 | <0.2 | <0.2 | 0.352 | <0.2 | E0.951 | E0.126 | <0.2 | <0.2 | <0.2 | E19.0 | <0.8 | <0.2 | -- | <0.2 | <0.2 | E1.04 | E1.62 | <2 | <0.32 | <1 | <0.2 | <1.6 | 0.491 | 0.363 | <0.2 | E0.0524 | <0.2 | E0.118 | E0.0838 | E1.11 | -- | <2 | E0.199 | 3.32 | 0.882 | <0.8 | <0.2 | <0.2 | 0.345 | <0.2 | <0.2 | -- | E0.0452 | <0.2 | <0.2 | -- | <0.2 | E0.0413 | E0.140 | <0.2 | 0.306 | <0.4 | <0.2 | <0.2 | <0.2 | <0.2 | <0.2 | 6.21 | <0.2 | E0.175 | -- | -- | -- | -- | -- | -- | -- | -- | -- | -- | -- | -- | -- | -- | -- | -- | -- | -- | -- | -- | -- | -- | -- | -- | -- | -- | 399
00700049 | Rock Creek at Kentucky Road in Independence, MO | 06893620 | 1 | 2006-10-21 | 1245 | 2006-10-21 | 1800 | 55 | -- | -- | -- | 7.9 | 303 | -- | -- | 9.4 | 10.1 | -- | 175 | 12 | 11.9 | 16.8 | 1.1 | <0.02 | 0.472 | 0.456 | 0.016 | >1.0 | 0.127 | 0.15 | 0.415 | 1.5 | 13000 | 14000 | 790000 | -- | 2450 | -- | -- | -- | <2.0 | -- | 5 | -- | -- | 10 | -- | -- | 15 | -- | 0.018 | -- | -- | -- | -- | 56 | -- | 3.5 | <0.010 | -- | <0.2 | E0.0246 | E0.148 | E0.0522 | E0.0828 | E0.106 | <0.2 | <0.2 | <0.2 | E0.0341 | E0.0391 | E0.152 | E0.0419 | E0.138 | E0.0224 | E0.0210 | E0.0054 | E0.0300 | E0.0931 | E0.188 | <0.2 | <0.2 | <0.2 | <0.2 | E0.497 | E0.650 | <2 | E0.115 | <1 | <0.2 | E0.169 | 0.27 | E0.162 | <0.2 | E0.0345 | <0.2 | E0.0944 | E0.0806 | E0.823 | E0.142 | <2 | E0.159 | E0.179 | E0.658 | <0.8 | <0.2 | <0.2 | 0.281 | <0.2 | <0.2 | <0.2 | E0.0233 | <0.2 | <0.2 | <0.2 | E0.103 | E0.0739 | E0.193 | E0.0881 | 0.214 | <0.4 | <0.2 | <0.2 | <0.2 | <0.2 | E0.0189 | E0.258 | <0.2 | E0.0560 | -- | -- | -- | -- | -- | -- | -- | -- | -- | -- | -- | -- | -- | -- | -- | -- | -- | -- | -- | -- | -- | -- | -- | -- | -- | -- | 184
00700072 | Rock Creek at Kentucky Road in Independence, MO | 06893620 | 1 | 2006-10-27 | 0545 | 2006-10-27 | 0945 | 162 | -- | -- | -- | 7.3 | 212 | -- | -- | 9.4 | 10.1 | -- | 122 | 7.38 | 7.67 | 9.75 | 1.6 | E0.013 | 0.452 | 0.446 | 0.006 | E1.6 | 0.101 | 0.12 | 0.596 | 2.1 | 12000 | 12000 | 930000 | -- | 5420 | -- | -- | -- | <2.0 | -- | 8 | -- | -- | 21 | -- | -- | 36.7 | -- | 0.055 | -- | -- | -- | -- | 119 | -- | 6.2 | <0.010 | -- | <0.2 | <0.2 | <0.2 | E0.0620 | E0.219 | E0.156 | <0.2 | <0.2 | <0.2 | <0.2 | E0.0407 | E0.120 | E0.0323 | E0.190 | E0.0326 | E0.0120 | E0.0084 | E0.0136 | <2 | <8.00 | <0.2 | <0.2 | <0.2 | <0.2 | <1.6 | <3.2 | <2 | <1.00 | <1 | <0.2 | E0.553 | 0.293 | E0.0848 | <0.2 | E0.0772 | -- | 0.246 | E0.0925 | E1.58 | <8.00 | <2 | E0.170 | 0.422 | E1.15 | <0.8 | <0.2 | <0.2 | 0.562 | <0.2 | <0.2 | <0.2 | E0.0223 | <0.2 | <0.2 | <0.2 | E0.0120 | E0.0287 | 0.26 | E0.0561 | 0.49 | <0.4 | <0.2 | <0.2 | <0.2 | <0.2 | E0.0770 | 0.272 | E0.0575 | E0.136 | -- | -- | -- | -- | -- | -- | -- | -- | -- | -- | -- | -- | -- | -- | -- | -- | -- | -- | -- | -- | -- | -- | -- | -- | -- | -- | 402
00700398 | Rock Creek at Kentucky Road in Independence, MO | 06893620 | 1 | 2007-02-28 | 2240 | 2007-03-01 | 0140 | 391 | -- | -- | -- | 7.5 | 350 | -- | -- | 9.4 | 10.1 | -- | 191 | 27 | 28.6 | 41.8 | 13 | 0.318 | 0.729 | 0.706 | 0.023 | 13 | 0.066 | 0.08 | 4.16 | 14 | 10000 | E40,000 | 61000 | -- | 29800 | -- | -- | -- | 5.1 | -- | 52 | -- | -- | 144 | -- | -- | 265 | -- | 0.3 | -- | -- | -- | -- | 813 | -- | 16.8 | -- | -- | <0.2 | <0.2 | <0.2 | <0.2 | <0.2 | E0.532 | <0.2 | <0.2 | <0.2 | <0.2 | <0.2 | E0.320 | <0.2 | E0.482 | <0.2 | E0.0414 | <0.2 | E0.0530 | E0.397 | E1.91 | <0.2 | <0.2 | <0.2 | <0.2 | E0.725 | E2.22 | <2 | <0.32 | <1 | <0.2 | <1.6 | E1.13 | <0.2 | <0.2 | E0.268 | <0.2 | E1.58 | <0.2 | E4.76 | E1.33 | E1.49 | E0.520 | E1.51 | E2.48 | <0.8 | E0.163 | <0.2 | E4.68 | <0.2 | <0.2 | <0.2 | <0.2 | <0.2 | <0.2 | <0.2 | <0.2 | E0.132 | E1.96 | E0.163 | E3.60 | <0.4 | <0.2 | <0.2 | <0.2 | <0.2 | <0.2 | <0.2 | <0.2 | <0.2 | -- | -- | -- | -- | -- | -- | -- | -- | -- | -- | -- | -- | -- | -- | -- | -- | -- | -- | -- | -- | -- | -- | -- | -- | -- | -- | 3690
00700651 | Rock Creek at Kentucky Road in Independence, MO | 06893620 | 1 | 2007-05-06 | 0840 | 2007-05-06 | 1140 | 644 | -- | -- | -- | 7.5 | 260 | -- | -- | 9.4 | 10.1 | -- | 147 | 12.6 | 12.7 | 17.7 | 10 | 0.305 | 0.708 | 0.678 | 0.03 | 10 | 0.112 | 0.14 | 3.04 | 11 | 120000 | 210000 | 5200000 | -- | 22100 | -- | -- | -- | 3.7 | -- | 39 | -- | -- | 98 | -- | -- | 177 | -- | 0.259 | -- | -- | -- | -- | 546 | -- | 14 | <0.010 | -- | E0.0590 | <0.2 | <0.2 | E0.0501 | E0.0920 | E0.119 | <0.2 | <0.2 | <0.2 | <0.2 | <0.2 | E0.145 | E0.124 | <0.8 | <0.2 | E0.0283 | <0.2 | E0.0392 | E1.37 | E1.94 | <0.2 | <0.2 | <0.2 | <0.2 | E0.490 | <3.2 | <2 | <0.32 | <1 | <0.26 | <1.6 | E0.290 | <0.2 | <0.2 | E0.0921 | <0.2 | 0.556 | <0.2 | E2.04 | E0.349 | <3.20 | E0.254 | <0.2 | E3.04 | <0.8 | <0.2 | <0.2 | E1.10 | <0.2 | <0.2 | <0.2 | <0.2 | <0.2 | <0.2 | E0.0858 | <0.2 | E0.0833 | E0.432 | <0.2 | E0.940 | <0.4 | <0.2 | <0.2 | <0.2 | <0.2 | <0.2 | E0.135 | <0.2 | E0.0374 | -- | -- | -- | -- | -- | -- | -- | -- | -- | -- | -- | -- | -- | -- | -- | -- | -- | -- | -- | -- | -- | -- | -- | -- | -- | -- | 2380
00800016 | Rock Creek at Kentucky Road in Independence, MO | 06893620 | 1 | 2007-10-17 | 1300 | 2007-10-17 | 1715 | 179 | -- | -- | -- | 8 | 232 | -- | -- | 9.4 | 10.1 | -- | 140 | 9.38 | 9.34 | 13.1 | 2.6 | 0.073 | 0.571 | 0.558 | 0.013 | 2.5 | 0.129 | 0.12 | 0.86 | 3.2 | 36000 | 57000 | 980000 | 2.6 | 6570 | 41.5 | <0.008 | <0.04 | 0.9 | 0.6 | 11 | 0.049 | 1.94 | 27 | -- | E0.07 | 50.5 | 0.6 | 0.064 | 1 | 0.92 | <0.1 | E1.3 | 151 | 0.3 | 5.9 | 0.011 | 0.36 | E0.0171 | <0.2 | E0.218 | <0.2 | E0.0372 | E0.0945 | <0.2 | <0.2 | <0.2 | <0.2 | <0.2 | 0.236 | E0.0333 | E0.180 | E0.0433 | E0.0164 | E0.0094 | E0.0216 | E1.71 | E1.01 | <0.2 | -- | <0.2 | <0.2 | E0.531 | E1.55 | <2 | <0.32 | <1 | E0.117 | E0.339 | 0.252 | <0.2 | <0.2 | E0.0731 | <0.2 | 0.378 | E0.0814 | E1.47 | E0.280 | <2 | E0.186 | <0.2 | E1.05 | <0.8 | E0.139 | E0.0376 | 0.743 | E0.0363 | <0.2 | <0.2 | E0.0176 | <0.2 | <0.2 | E0.0590 | <0.2 | E0.0378 | 0.285 | <0.2 | 0.644 | <0.4 | <0.2 | E0.0520 | E0.0683 | <0.2 | E0.0328 | E0.307 | E0.0618 | E0.0749 | -- | -- | -- | -- | -- | -- | -- | -- | -- | -- | -- | -- | -- | -- | -- | -- | -- | -- | -- | -- | -- | -- | -- | -- | -- | -- | 574
00800147 | Rock Creek at Kentucky Road in Independence, MO | 06893620 | 1 | 2007-12-11 | 1310 | 2007-12-11 | 2200 | 33 | -- | -- | -- | 7.6 | 1170 | -- | -- | 9.4 | 10.1 | -- | 660 | 188 | 174 | 310 | 0.9 | 0.112 | 0.734 | 0.721 | 0.013 | 0.84 | 0.171 | 0.17 | 0.294 | 1.7 | 5800 | 4700 | 24000 | -- | 1010 | -- | -- | -- | <0.8 | -- | 3 | -- | -- | 8 | -- | -- | 8.9 | -- | 0.011 | -- | -- | -- | -- | 38 | -- | 1.7 | <0.010 | -- | <0.2 | <0.2 | <0.2 | E0.163 | <0.2 | E0.100 | <0.2 | <0.2 | <0.2 | <0.2 | <0.2 | 0.33 | 0.294 | E0.325 | <0.2 | E0.0229 | E0.0131 | E0.0354 | E0.970 | E0.816 | <0.2 | -- | <0.2 | <0.2 | E1.18 | E1.76 | <2 | <0.379 | <1 | <0.2 | E0.588 | 0.294 | <0.294 | <0.2 | E0.0310 | <0.2 | 0.207 | E0.181 | E3.04 | E1.15 | <2 | E0.346 | 1.6 | E1.57 | <0.8 | E0.387 | <0.2 | 0.524 | <0.2 | E0.0400 | <0.2 | E0.0457 | <0.2 | <0.2 | <0.361 | 0.254 | E0.0437 | 0.25 | 0.404 | 0.41 | <0.4 | <0.2 | <0.2 | <0.2 | <0.2 | <0.2 | <0.365 | <0.2 | <0.2 | -- | -- | -- | -- | -- | -- | -- | -- | -- | -- | -- | -- | -- | -- | -- | -- | -- | -- | -- | -- | -- | -- | -- | -- | -- | -- | 68
00800370 | Rock Creek at Kentucky Road in Independence, MO | 06893620 | 1 | 2008-04-08 | 0640 | 2008-04-08 | 1450 | 116 | -- | -- | -- | 7.6 | 299 | -- | -- | 9.4 | 10.1 | -- | 237 | 18.7 | 17.9 | 26.7 | 3.1 | 0.283 | 0.62 | 0.603 | 0.017 | 2.8 | 0.077 | 0.21 | 0.771 | 3.7 | 47000 | 36000 | 1600000 | -- | 4300 | -- | -- | -- | 0.75 | -- | 8.9 | -- | -- | 18.4 | -- | -- | 32.7 | -- | 0.051 | -- | -- | -- | -- | 110 | -- | 5 | <0.010 | -- | <0.2 | <0.2 | <0.2 | <0.2 | <0.2 | E0.168 | <0.2 | <0.2 | E0.265 | <0.2 | <0.2 | E0.136 | E0.0880 | E0.633 | <0.2 | <0.2 | <0.2 | <0.2 | E5.65 | E5.30 | E0.0065 | <0.2 | <0.2 | <0.2 | <1.6 | <3.2 | <2 | <0.32 | <1 | <0.2 | <1.6 | 0.539 | <0.3 | <0.2 | E0.0501 | <0.2 | 0.398 | E0.0546 | E3.81 | <0.8 | <2 | E0.325 | 0.268 | E8.49 | <0.8 | E0.278 | <0.2 | 1.05 | E0.0821 | <0.2 | <0.2 | <0.2 | <0.2 | <0.2 | <0.344 | <0.2 | E0.0432 | 0.425 | <0.2 | 0.768 | <0.4 | <0.2 | <0.2 | E0.0872 | <0.2 | <0.2 | E0.729 | E0.0789 | E0.0853 | -- | -- | -- | -- | -- | -- | -- | -- | -- | -- | -- | -- | -- | -- | -- | -- | -- | -- | -- | -- | -- | -- | -- | -- | -- | -- | 376
00800524 | Rock Creek at Kentucky Road in Independence, MO | 06893620 | 1 | 2008-06-12 | 2300 | 2008-06-13 | 0740 | 125 | -- | -- | -- | 8 | 367 | -- | -- | 9.4 | 10.1 | -- | 230 | 21.2 | 21.5 | 30.5 | 2.5 | 0.101 | 0.863 | 0.832 | 0.031 | 2.4 | 0.172 | 0.17 | 0.841 | 3.4 | 69000 | 120000 | 4600000 | -- | 5430 | -- | -- | -- | 1.29 | -- | 8.8 | -- | -- | 19.1 | -- | -- | 38.7 | -- | 0.05 | -- | -- | -- | -- | 116 | -- | 6.7 | <0.010 | -- | <0.2 | E0.0449 | E0.178 | <0.2 | <0.2 | E0.0361 | <0.2 | <0.2 | <0.2 | <0.2 | E0.0386 | <0.2 | <0.2 | E0.109 | <0.2 | <0.2 | <0.2 | <0.2 | E8.94 | <0.8 | <0.2 | <0.2 | <0.2 | <0.2 | <1.6 | <3.2 | <2 | <0.32 | E0.106 | <0.2 | <1.6 | E0.143 | <0.3 | <0.2 | E0.0180 | <0.2 | E0.115 | <0.2 | <1.6 | <1.6 | <2 | <0.4 | E0.0777 | E0.751 | <0.8 | <0.2 | E0.131 | E0.234 | <0.2 | <0.2 | <0.2 | <0.2 | <0.2 | <0.2 | <0.2 | <0.2 | <0.2 | E0.0837 | <0.2 | E0.214 | <0.4 | <0.2 | <0.2 | <0.2 | <0.2 | <0.2 | <0.2 | E0.0431 | <0.2 | -- | -- | -- | -- | -- | -- | -- | -- | -- | -- | -- | -- | -- | -- | -- | -- | -- | -- | -- | -- | -- | -- | -- | -- | -- | -- | 556
00800987 | Rock Creek at Kentucky Road in Independence, MO | 06893620 | 1 | 2008-09-04 | 0240 | 2008-09-04 | 1310 | 40 | -- | -- | -- | 8.1 | 279 | -- | -- | 9.4 | 10.1 | -- | 171 | 11.5 | 11.9 | 15.7 | 0.8 | <0.02 | 0.476 | 0.471 | 0.005 | >0.7 | 0.113 | 0.11 | 0.332 | 1.3 | 12000 | 46000 | 440000 | -- | 2100 | -- | -- | -- | 0.29 | -- | 3.8 | -- | -- | 8.87 | -- | -- | 15.4 | -- | 0.019 | -- | -- | -- | -- | 43.2 | -- | 3 | <0.010 | -- | <0.2 | <0.2 | <0.272 | <0.2 | <0.2 | <0.2 | <0.2 | <0.2 | <0.2 | <0.2 | <0.2 | 0.979 | <0.2 | E0.301 | E0.133 | E0.0136 | <0.2 | E0.0182 | E0.690 | E0.382 | <0.2 | <0.2 | <0.2 | <0.2 | E0.642 | <3.2 | <2 | <0.32 | <1 | <0.2 | E0.535 | 0.262 | <0.3 | <0.2 | <0.2 | <0.2 | E0.132 | E0.0948 | <1.6 | <0.8 | <2 | E0.157 | 0.237 | E0.846 | <0.8 | <0.2 | <0.2 | E0.216 | <0.2 | <0.2 | <0.2 | <0.2 | <0.2 | <0.2 | <0.2 | <0.2 | <0.2 | E0.0697 | <0.2 | E0.190 | <0.4 | <0.2 | <0.2 | <0.2 | <0.2 | E0.0551 | E0.876 | E0.110 | E0.0934 | -- | -- | -- | -- | -- | -- | -- | -- | -- | -- | -- | -- | -- | -- | -- | -- | -- | -- | -- | -- | -- | -- | -- | -- | -- | -- | 181
00900103 | Rock Creek at Kentucky Road in Independence, MO | 06893620 | 1 | 2008-11-06 | 0100 | 2008-11-06 | 0715 | 89 | -- | 4.93 | -- | 7.7 | 302 | -- | -- | 9.4 | 10.1 | -- | 180 | 12 | 11.6 | 18.6 | 2 | <0.02 | 0.167 | 0.165 | 0.002 | >1.9 | 0.278 | 0.34 | 0.91 | 2.2 | 46000 | 43000 | 1400000 | -- | 4800 | -- | -- | -- | 0.768 | -- | 7.72 | -- | -- | 18.5 | -- | -- | 32.6 | -- | 0.038 | -- | -- | -- | -- | 97.2 | -- | 5.2 | -- | -- | <0.2 | <0.2 | <0.2 | E0.109 | <0.2 | E0.0706 | <0.2 | <0.2 | <0.2 | <0.2 | <0.2 | 0.751 | <0.2 | E0.778 | <0.2 | <0.2 | <0.2 | <0.2 | <2 | <0.8 | <0.2 | <0.2 | <0.2 | <0.2 | <1.6 | <3.2 | <2 | <0.32 | <1 | <0.2 | <1.6 | 0.296 | E0.519 | <0.2 | E0.0487 | <0.2 | 0.277 | <0.2 | E4.12 | <0.8 | <2 | E0.135 | 1.44 | E1.28 | <0.8 | <0.2 | <0.2 | 0.512 | <0.2 | <0.250 | <0.2 | <0.2 | <0.2 | <0.2 | <0.2 | <0.2 | <0.2 | 0.22 | <0.2 | 0.432 | <0.4 | <0.2 | <0.2 | <0.2 | <0.2 | <0.2 | E0.338 | <0.2 | E0.0785 | -- | -- | -- | -- | -- | -- | -- | -- | -- | -- | -- | -- | -- | -- | -- | -- | -- | -- | -- | -- | -- | -- | -- | -- | -- | -- | 408
00900094 | Rock Creek at Kentucky Road in Independence, MO | 06893620 | 1 | 2008-11-06 | 0325 | -- | -- | -- | 141 | 4 | -- | 7.6 | 169 | 14.6 | -- | 9.4 | 10.1 | 9.19 | -- | -- | -- | -- | -- | -- | -- | -- | -- | -- | -- | -- | -- | -- | -- | -- | -- | -- | -- | -- | -- | -- | -- | -- | -- | -- | -- | -- | -- | -- | -- | -- | -- | -- | -- | -- | -- | -- | -- | -- | <0.010 | -- | -- | -- | -- | -- | -- | -- | -- | -- | -- | -- | -- | -- | -- | -- | -- | -- | -- | -- | -- | -- | -- | -- | -- | -- | -- | -- | -- | -- | -- | -- | -- | -- | -- | -- | -- | -- | -- | -- | -- | -- | -- | -- | -- | -- | -- | -- | -- | -- | -- | -- | -- | -- | -- | -- | -- | -- | -- | -- | -- | -- | -- | -- | -- | -- | -- | -- | -- | -- | -- | -- | -- | -- | -- | -- | -- | -- | -- | -- | -- | -- | -- | -- | -- | -- | -- | -- | -- | -- | -- | -- | -- | -- | -- | -- | -- | --
00900297 | Rock Creek at Kentucky Road in Independence, MO | 06893620 | 1 | 2009-02-11 | 0045 | 2009-02-11 | 0600 | -- | -- | -- | -- | 7.5 | 919 | 10.5 | 290 | 9.4 | 10.1 | -- | 360 | 71.5 | 67.3 | 117 | 2.3 | 0.077 | 0.583 | 0.564 | 0.019 | 2.2 | 0.063 | 0.08 | 0.785 | 2.9 | 6000 | E4,500 | 21000 | -- | 6930 | -- | -- | -- | 0.838 | -- | 11.6 | -- | -- | 22.1 | -- | -- | 46.3 | -- | 0.048 | -- | -- | -- | -- | 126 | -- | 5.85 | -- | -- | <0.2 | E0.0290 | E0.0525 | E0.0689 | <0.2 | E0.125 | <0.2 | <0.2 | <0.2 | <0.2 | <0.2 | E0.258 | E0.0606 | E2.91 | E0.0259 | E0.0143 | E0.0102 | E0.0223 | <1.6 | E0.452 | <0.2 | <0.2 | <0.2 | <0.2 | E0.366 | <3.2 | <1.6 | <0.5 | <1 | <0.4 | E0.355 | E0.398 | <0.4 | <0.2 | E0.0369 | <0.3 | E0.164 | E0.0916 | E1.10 | <1.7 | <2 | E0.158 | E0.348 | E0.731 | E0.106 | <0.2 | <0.2 | E0.526 | <0.2 | <0.2 | <0.2 | E0.0229 | <0.2 | <0.2 | E0.139 | <0.2 | E0.0302 | E0.278 | <0.2 | E0.378 | <0.4 | <0.2 | <0.2 | <0.2 | <0.2 | <0.2 | <0.363 | <0.2 | <0.2 | -- | -- | -- | -- | -- | -- | -- | -- | -- | -- | -- | -- | -- | -- | -- | -- | -- | -- | -- | -- | -- | -- | -- | -- | -- | -- | 572
00900292 | Rock Creek at Kentucky Road in Independence, MO | 06893620 | 1 | 2009-02-11 | 0055 | -- | -- | -- | 63 | 1.8 | -- | 7.5 | 919 | 10.5 | -- | 9.4 | 10.1 | 8.44 | -- | -- | -- | -- | -- | -- | -- | -- | -- | -- | -- | -- | -- | -- | -- | -- | -- | -- | -- | -- | -- | -- | -- | -- | -- | -- | -- | -- | -- | -- | -- | -- | -- | -- | -- | -- | -- | -- | -- | -- | <0.010 | -- | -- | -- | -- | -- | -- | -- | -- | -- | -- | -- | -- | -- | -- | -- | -- | -- | -- | -- | -- | -- | -- | -- | -- | -- | -- | -- | -- | -- | -- | -- | -- | -- | -- | -- | -- | -- | -- | -- | -- | -- | -- | -- | -- | -- | -- | -- | -- | -- | -- | -- | -- | -- | -- | -- | -- | -- | -- | -- | -- | -- | -- | -- | -- | -- | -- | -- | -- | -- | -- | -- | -- | -- | -- | -- | -- | -- | -- | -- | -- | -- | -- | -- | -- | -- | -- | -- | -- | -- | -- | -- | -- | -- | -- | -- | -- | --
00900693 | Rock Creek at Kentucky Road in Independence, MO | 06893620 | 1 | 2009-07-12 | 0845 | 2009-07-12 | 1515 | -- | -- | -- | -- | 7.3 | 241 | -- | E970 | 9.4 | 10.1 | -- | 147 | 9.33 | 8.84 | 14.8 | 2.6 | 0.075 | 0.729 | 0.713 | 0.016 | 2.5 | 0.13 | 0.14 | 0.969 | 3.3 | 73000 | 150000 | 4900000 | -- | 8060 | -- | -- | -- | 1.17 | -- | 13 | -- | -- | 31 | -- | -- | 64.2 | -- | 0.09 | -- | -- | -- | -- | 178 | -- | 6.91 | -- | -- | <0.2 | <0.2 | <0.8 | <0.2 | E0.114 | E0.0676 | <0.2 | <0.2 | <0.2 | <0.2 | <0.2 | 0.434 | <0.2 | E0.292 | E0.0945 | E0.0162 | <0.2 | E0.0221 | E0.292 | <1.6 | <0.2 | <0.2 | <0.2 | <0.2 | E0.382 | <3.2 | <1.6 | <0.5 | <1 | <0.4 | <1.6 | E0.219 | E0.387 | <0.2 | E0.0480 | <0.3 | E0.195 | <0.2 | E0.866 | <1.7 | E0.259 | E0.119 | 0.508 | E1.02 | <0.8 | <0.2 | <0.2 | 0.412 | <0.2 | <0.2 | <0.2 | <0.2 | <0.2 | <0.2 | <0.2 | <0.2 | <0.2 | E0.149 | <0.2 | 0.35 | <0.4 | <0.2 | <0.2 | <0.2 | <0.2 | <0.2 | <0.2 | <0.2 | <0.2 | -- | -- | -- | -- | -- | -- | -- | -- | -- | -- | -- | -- | -- | -- | -- | -- | -- | -- | -- | -- | -- | -- | -- | -- | -- | -- | 726
00900688 | Rock Creek at Kentucky Road in Independence, MO | 06893620 | 1 | 2009-07-12 | 1240 | -- | -- | -- | 51 | 1.4 | -- | -- | -- | -- | -- | 9.4 | 10.1 | 8.32 | -- | -- | -- | -- | -- | -- | -- | -- | -- | -- | -- | -- | -- | -- | -- | -- | -- | -- | -- | -- | -- | -- | -- | -- | -- | -- | -- | -- | -- | -- | -- | -- | -- | -- | -- | -- | -- | -- | -- | -- | <0.010 | -- | -- | -- | -- | -- | -- | -- | -- | -- | -- | -- | -- | -- | -- | -- | -- | -- | -- | -- | -- | -- | -- | -- | -- | -- | -- | -- | -- | -- | -- | -- | -- | -- | -- | -- | -- | -- | -- | -- | -- | -- | -- | -- | -- | -- | -- | -- | -- | -- | -- | -- | -- | -- | -- | -- | -- | -- | -- | -- | -- | -- | -- | -- | -- | -- | -- | -- | -- | -- | -- | -- | -- | -- | -- | -- | -- | -- | -- | -- | -- | -- | -- | -- | -- | -- | -- | -- | -- | -- | -- | -- | -- | -- | -- | -- | -- | --
00900785 | Rock Creek at Kentucky Road in Independence, MO | 06893620 | 1 | 2009-08-15 | 2300 | 2009-08-16 | 1015 | -- | -- | -- | -- | 7.6 | 295 | -- | -- | 9.4 | 10.1 | -- | 182 | 11.6 | 11.5 | 18.3 | 2.3 | <0.02 | 0.759 | 0.741 | 0.018 | >2.303 | 0.105 | 0.12 | 0.81 | 3.1 | 21000 | 55000 | 2100000 | -- | 5980 | -- | -- | -- | 0.996 | -- | 9.66 | -- | -- | 24 | -- | -- | 44.8 | -- | 0.076 | -- | -- | -- | -- | 132 | -- | 5.7 | -- | -- | <0.2 | <0.2 | E0.136 | <0.2 | E0.0399 | E0.0425 | <0.2 | <0.2 | <0.2 | <0.2 | <0.2 | 0.427 | <0.2 | E0.207 | E0.0428 | E0.0116 | <0.2 | E0.0113 | E0.0774 | <1.6 | <0.2 | <0.2 | <0.2 | <0.2 | E0.452 | <3.2 | <1.6 | <0.5 | <1 | <0.4 | E0.126 | E0.250 | <0.4 | <0.2 | E0.0279 | <0.3 | E0.149 | E0.0538 | <1.6 | <1.7 | <2 | E0.131 | 0.356 | E0.644 | <0.8 | E0.0921 | <0.2 | 0.307 | <0.2 | <0.2 | <0.2 | <0.2 | <0.2 | <0.2 | <0.2 | <0.2 | E0.0178 | E0.104 | <0.2 | 0.261 | <0.4 | <0.2 | <0.2 | <0.2 | <0.2 | E0.0223 | E0.273 | E0.0939 | E0.0887 | -- | -- | -- | -- | -- | -- | -- | -- | -- | -- | -- | -- | -- | -- | -- | -- | -- | -- | -- | -- | -- | -- | -- | -- | -- | -- | 614
01000175 | Rock Creek at Kentucky Road in Independence, MO | 06893620 | 1 | 2009-12-23 | 1000 | -- | -- | -- | 28 | 0.79 | -- | 7.8 | 837 | 3.7 | -- | 9.4 | 10.1 | 7.98 | -- | -- | -- | -- | -- | -- | -- | -- | -- | -- | -- | -- | -- | -- | -- | -- | -- | -- | -- | -- | -- | -- | -- | -- | -- | -- | -- | -- | -- | -- | -- | -- | -- | -- | -- | -- | -- | -- | -- | -- | E0.0089 | -- | -- | -- | -- | -- | -- | -- | -- | -- | -- | -- | -- | -- | -- | -- | -- | -- | -- | -- | -- | -- | -- | -- | -- | -- | -- | -- | -- | -- | -- | -- | -- | -- | -- | -- | -- | -- | -- | -- | -- | -- | -- | -- | -- | -- | -- | -- | -- | -- | -- | -- | -- | -- | -- | -- | -- | -- | -- | -- | -- | -- | -- | -- | -- | -- | -- | -- | -- | -- | -- | -- | -- | -- | -- | -- | -- | -- | -- | -- | -- | -- | -- | -- | -- | -- | -- | -- | -- | -- | -- | -- | -- | -- | -- | -- | -- | --
01000172 | Rock Creek at Kentucky Road in Independence, MO | 06893620 | 1 | 2009-12-23 | 1015 | -- | -- | -- | 26 | 0.74 | -- | 7.8 | 837 | 7.7 | -- | 9.4 | 10.1 | 7.95 | 459 | 53.3 | 55.2 | 94.8 | 0.864 | 0.067 | 0.569 | 0.556 | 0.0132 | 0.8 | 0.0528 | 0.063 | 0.252 | 1.4 | 6000 | 6200 | 34000 | -- | 1320 | -- | -- | -- | 0.291 | -- | 3.78 | -- | -- | 7.75 | -- | -- | 11.8 | -- | E0.0098 | -- | -- | -- | -- | 47.7 | -- | 2.53 | -- | -- | <0.2 | E0.020 | <0.8 | E0.042 | <0.2 | <0.2 | <0.2 | <0.2 | <0.2 | <0.2 | <0.2 | E0.088 | E0.148 | <0.8 | <0.2 | E0.024 | E0.065 | E0.038 | <1.6 | E0.059 | <0.2 | <0.2 | <0.2 | <0.2 | E0.27 | <3.2 | <1.6 | E0.276 | E0.15 | E0.035 | E1.10 | E0.147 | <0.4 | <0.2 | <0.2 | <0.3 | <0.2 | <0.2 | E0.317 | <1.7 | <2 | E0.084 | 0.203 | E0.24 | E0.055 | E0.07 | <0.2 | E0.174 | <0.2 | <0.2 | <0.2 | <0.2 | <0.2 | <0.2 | E0.082 | <0.2 | E0.020 | E0.099 | E0.085 | E0.131 | <0.4 | <0.2 | <0.2 | <0.2 | <0.2 | E0.03 | E0.417 | E0.069 | E0.067 | -- | -- | -- | -- | -- | -- | -- | -- | -- | -- | -- | -- | -- | -- | -- | -- | -- | -- | -- | -- | -- | -- | -- | -- | -- | -- | 106
01000542 | Rock Creek at Kentucky Road in Independence, MO | 06893620 | 1 | 2010-05-19 | 2115 | 2010-05-20 | 0215 | -- | -- | -- | -- | 7.7 | 348 | -- | 380 | 9.4 | 10.1 | -- | 204 | 15 | 14.2 | 20.9 | 3.54 | 0.071 | 0.676 | 0.654 | 0.0222 | 3.5 | 0.104 | 0.131 | 1.07 | 4.2 | 74000 | 160000 | 2400000 | -- | 6770 | -- | -- | -- | 1.31 | -- | 11.6 | -- | -- | 24.4 | -- | -- | 47.4 | -- | 0.0648 | -- | -- | -- | -- | 141 | -- | 7.03 | -- | -- | E0.017 | E0.038 | E0.23 | E0.026 | E0.116 | E0.077 | <0.2 | <0.2 | <0.2 | <0.2 | E0.009 | 0.204 | <0.2 | E0.193 | E0.025 | E0.009 | <0.2 | E0.009 | E0.450 | E2.76 | <0.2 | <0.2 | <0.2 | <0.2 | E0.26 | <3.2 | <1.6 | <0.5 | <1 | <0.4 | E0.222 | E0.261 | <0.4 | E0.012 | E0.062 | <0.3 | 0.282 | E0.04 | E1.89 | E0.260 | <2 | E0.131 | <0.2 | E3.26 | E0.044 | E0.15 | <0.2 | 0.686 | E0.100 | E0.019 | <0.2 | E0.010 | <0.2 | <0.2 | E0.105 | <0.2 | E0.017 | 0.246 | <0.2 | 0.559 | E0.007 | <0.2 | E0.021 | E0.159 | E0.032 | E0.02 | E0.310 | <0.2 | E0.051 | -- | -- | -- | -- | -- | -- | -- | -- | -- | -- | -- | -- | -- | -- | -- | -- | -- | -- | -- | -- | -- | -- | -- | -- | -- | -- | 834
01000644 | Rock Creek at Kentucky Road in Independence, MO | 06893620 | 1 | 2010-05-19 | 2340 | -- | -- | -- | 287 | 8.1 | -- | -- | -- | -- | -- | 9.4 | 10.1 | 9.91 | -- | -- | -- | -- | -- | -- | -- | -- | -- | -- | -- | -- | -- | -- | -- | -- | -- | -- | -- | -- | -- | -- | -- | -- | -- | -- | -- | -- | -- | -- | -- | -- | -- | -- | -- | -- | -- | -- | -- | -- | E0.0032 | -- | -- | -- | -- | -- | -- | -- | -- | -- | -- | -- | -- | -- | -- | -- | -- | -- | -- | -- | -- | -- | -- | -- | -- | -- | -- | -- | -- | -- | -- | -- | -- | -- | -- | -- | -- | -- | -- | -- | -- | -- | -- | -- | -- | -- | -- | -- | -- | -- | -- | -- | -- | -- | -- | -- | -- | -- | -- | -- | -- | -- | -- | -- | -- | -- | -- | -- | -- | -- | -- | -- | -- | -- | -- | -- | -- | -- | -- | -- | -- | -- | -- | -- | -- | -- | -- | -- | -- | -- | -- | -- | -- | -- | -- | -- | -- | --
01001160 | Rock Creek at Kentucky Road in Independence, MO | 06893620 | 1 | 2010-09-01 | 0000 | 2010-09-01 | 0500 | -- | -- | -- | -- | -- | -- | -- | -- | 9.4 | 10.1 | -- | 268 | 7.19 | 7.13 | 11 | 4.09 | 0.036 | 0.524 | 0.521 | 0.0026 | 4.1 | 0.0134 | 0.221 | 1.58 | 4.6 | 75000 | 130000 | 2600000 | -- | 12800 | -- | -- | -- | 1.99 | -- | 22.4 | -- | -- | 48.2 | -- | -- | 99.5 | -- | 0.0837 | -- | -- | -- | -- | 273 | -- | 9.83 | -- | -- | <0.2 | E0.020 | 0.14 | E0.040 | E0.127 | E0.104 | <0.2 | <0.2 | E0.079 | <0.2 | E0.014 | 0.303 | E0.042 | E0.342 | E0.052 | E0.012 | E0.008 | E0.019 | E0.105 | E0.976 | <0.2 | <0.2 | <0.2 | <0.2 | E0.42 | E0.91 | E0.36 | E0.082 | E0.12 | E0.036 | <1.6 | E0.282 | E0.172 | <0.2 | 0.088 | <0.3 | 0.581 | E0.06 | E2.07 | E0.526 | <2 | E0.174 | 0.118 | E1.29 | <0.8 | E0.09 | <0.2 | 1.22 | E0.024 | <0.2 | <0.2 | E0.020 | <0.2 | <0.2 | E0.065 | <0.2 | E0.022 | 0.34 | E0.053 | 1 | E0.008 | <0.2 | <0.2 | E0.102 | <0.2 | E0.01 | E0.821 | <0.2 | E0.052 | <0.040 | <0.1 | <0.030 | <0.040 | <0.030 | <0.1 | <0.1 | <0.090 | <0.020 | <0.6 | <0.2 | <0.060 | <0.8 | <0.030 | <0.030 | <0.1 | <0.040 | <0.1 | <2 | <0.1 | <0.1 | <1 | <0.1 | <0.1 | <0.1 | <0.1 | 1850
01001407 | Rock Creek at Kentucky Road in Independence, MO | 06893620 | 1 | 2010-09-01 | 0255 | -- | -- | -- | 107 | 3 | -- | 7.8 | 185 | 20.7 | 450 | 9.4 | 10.1 | 8.86 | -- | -- | -- | -- | -- | -- | -- | -- | -- | -- | -- | -- | -- | -- | -- | -- | -- | -- | -- | -- | -- | -- | -- | -- | -- | -- | -- | -- | -- | -- | -- | -- | -- | -- | -- | -- | -- | -- | -- | -- | E0.0060 | -- | -- | -- | -- | -- | -- | -- | -- | -- | -- | -- | -- | -- | -- | -- | -- | -- | -- | -- | -- | -- | -- | -- | -- | -- | -- | -- | -- | -- | -- | -- | -- | -- | -- | -- | -- | -- | -- | -- | -- | -- | -- | -- | -- | -- | -- | -- | -- | -- | -- | -- | -- | -- | -- | -- | -- | -- | -- | -- | -- | -- | -- | -- | -- | -- | -- | -- | -- | -- | -- | -- | -- | -- | -- | -- | -- | -- | -- | -- | -- | -- | -- | -- | -- | -- | -- | -- | -- | -- | -- | -- | -- | -- | -- | -- | -- | --
01101619 | Rock Creek at Kentucky Road in Independence, MO | 06893620 | 1 | 2011-06-18 | 0230 | 2011-06-18 | 0615 | -- | -- | -- | -- | -- | -- | -- | -- | 9.4 | 10.1 | -- | 125 | -- | -- | 7.75 | 3.99 | 0.036 | 0.602 | 0.553 | 0.0488 | 4 | 0.114 | 0.12 | 1.5 | 4.6 | -- | -- | -- | -- | -- | -- | -- | -- | -- | -- | -- | -- | -- | -- | -- | -- | -- | -- | -- | -- | -- | -- | -- | -- | -- | -- | -- | -- | -- | -- | -- | -- | -- | -- | -- | -- | -- | -- | -- | -- | -- | -- | -- | -- | -- | -- | -- | -- | -- | -- | -- | -- | -- | -- | -- | -- | -- | -- | -- | -- | -- | -- | -- | -- | -- | -- | -- | -- | -- | -- | -- | -- | -- | -- | -- | -- | -- | -- | -- | -- | -- | -- | -- | -- | -- | -- | -- | -- | -- | -- | -- | -- | -- | -- | -- | -- | -- | -- | -- | -- | -- | -- | -- | -- | -- | -- | -- | -- | -- | -- | -- | -- | -- | -- | -- | -- | -- | -- | -- | -- | -- | -- | -- | 1220
01101085 | Rock Creek at Kentucky Road in Independence, MO | 06893620 | 1 | 2011-06-27 | 0400 | 2011-06-27 | 0945 | -- | -- | -- | -- | 7.8 | 243 | -- | 470 | 9.4 | 10.1 | -- | 144 | 10.8 | 10.6 | 16.3 | 2.88 | 0.0809 | 0.668 | 0.647 | 0.0209 | 2.8 | 0.119 | 0.135 | 1.05 | 3.6 | 54000 | -- | 2100000 | -- | 8200 | -- | -- | -- | 1.22 | -- | 15.1 | -- | -- | 30.7 | -- | -- | 59.1 | -- | 0.095 | -- | -- | -- | -- | 164 | -- | 7.57 | -- | -- | -- | -- | -- | -- | -- | -- | -- | -- | -- | -- | -- | -- | -- | -- | -- | -- | -- | -- | -- | -- | -- | -- | -- | -- | -- | -- | -- | -- | -- | -- | -- | -- | -- | -- | -- | -- | -- | -- | -- | -- | -- | -- | -- | -- | -- | -- | -- | -- | -- | -- | -- | -- | -- | -- | -- | -- | -- | -- | -- | -- | -- | -- | -- | -- | -- | -- | -- | -- | -- | -- | -- | -- | -- | -- | -- | -- | -- | -- | -- | -- | -- | -- | -- | -- | -- | -- | -- | -- | -- | -- | -- | -- | -- | -- | -- | 945
01101086 | Rock Creek at Kentucky Road in Independence, MO | 06893620 | 1 | 2011-06-27 | 0745 | -- | -- | -- | 269 | 7.6 | -- | 6.8 | 162 | 20.6 | -- | 9.4 | 10.1 | 9.83 | -- | -- | -- | -- | -- | -- | -- | -- | -- | -- | -- | -- | -- | -- | -- | -- | -- | -- | -- | -- | -- | -- | -- | -- | -- | -- | -- | -- | -- | -- | -- | -- | -- | -- | -- | -- | -- | -- | -- | -- | E0.0052 | -- | -- | -- | -- | -- | -- | -- | -- | -- | -- | -- | -- | -- | -- | -- | -- | -- | -- | -- | -- | -- | -- | -- | -- | -- | -- | -- | -- | -- | -- | -- | -- | -- | -- | -- | -- | -- | -- | -- | -- | -- | -- | -- | -- | -- | -- | -- | -- | -- | -- | -- | -- | -- | -- | -- | -- | -- | -- | -- | -- | -- | -- | -- | -- | -- | -- | -- | -- | -- | -- | -- | -- | -- | -- | -- | -- | -- | -- | -- | -- | -- | -- | -- | -- | -- | -- | -- | -- | -- | -- | -- | -- | -- | -- | -- | -- | --
01101371 | Rock Creek at Kentucky Road in Independence, MO | 06893620 | 1 | 2011-08-19 | 0015 | 2011-08-19 | 0315 | -- | -- | -- | -- | 6.9 | 167 | -- | 1430 | 9.4 | 10.1 | -- | 119 | 5.92 | 6.21 | 8.63 | 3.46 | 0.11 | 0.632 | 0.616 | 0.0162 | 3.4 | 0.129 | 0.132 | 1.3 | 4.1 | 27000 | -- | 980000 | -- | 11900 | -- | -- | -- | 1.65 | -- | 18.4 | -- | -- | 39.9 | -- | -- | 78.4 | -- | 0.0986 | -- | -- | -- | -- | 228 | -- | 8.78 | -- | -- | -- | -- | -- | -- | -- | -- | -- | -- | -- | -- | -- | -- | -- | -- | -- | -- | -- | -- | -- | -- | -- | -- | -- | -- | -- | -- | -- | -- | -- | -- | -- | -- | -- | -- | -- | -- | -- | -- | -- | -- | -- | -- | -- | -- | -- | -- | -- | -- | -- | -- | -- | -- | -- | -- | -- | -- | -- | -- | -- | -- | -- | -- | -- | -- | -- | -- | -- | -- | -- | <0.040 | <0.1 | <0.030 | <0.040 | <0.030 | <0.1 | <0.1 | <0.090 | <0.020 | <0.6 | <0.2 | <0.060 | <0.8 | <0.030 | <0.030 | <0.1 | <0.040 | <0.1 | <2 | <0.1 | <0.1 | <1 | <0.1 | <0.1 | <0.1 | <0.1 | 1150
01101378 | Rock Creek at Kentucky Road in Independence, Mo. | 06893620 | 1 | 2011-08-19 | 0255 | -- | -- | -- | 107 | 3 | -- | -- | -- | -- | -- | 9.4 | 10.1 | 8.86 | -- | -- | -- | -- | -- | -- | -- | -- | -- | -- | -- | -- | -- | -- | -- | -- | -- | -- | -- | -- | -- | -- | -- | -- | -- | -- | -- | -- | -- | -- | -- | -- | -- | -- | -- | -- | -- | -- | -- | -- | E0.0031 | -- | -- | -- | -- | -- | -- | -- | -- | -- | -- | -- | -- | -- | -- | -- | -- | -- | -- | -- | -- | -- | -- | -- | -- | -- | -- | -- | -- | -- | -- | -- | -- | -- | -- | -- | -- | -- | -- | -- | -- | -- | -- | -- | -- | -- | -- | -- | -- | -- | -- | -- | -- | -- | -- | -- | -- | -- | -- | -- | -- | -- | -- | -- | -- | -- | -- | -- | -- | -- | -- | -- | -- | -- | -- | -- | -- | -- | -- | -- | -- | -- | -- | -- | -- | -- | -- | -- | -- | -- | -- | -- | -- | -- | -- | -- | -- | --
01200086 | Rock Creek at Kentucky Road in Independence, Mo. | 06893620 | 1 | 2011-11-02 | 2000 | 2011-11-03 | 0345 | -- | -- | -- | -- | 7.5 | 373 | 10.1 | 270 | 9.4 | 10.1 | -- | 202 | 15.9 | 14.9 | 22.2 | 2.01 | 0.0234 | 0.522 | 0.505 | 0.0171 | 2 | 0.297 | 0.327 | 0.864 | 2.5 | 38000 | -- | 440000 | -- | 4510 | -- | -- | -- | 0.729 | -- | 8.61 | -- | -- | 22.4 | -- | -- | 42.2 | -- | 0.0402 | -- | -- | -- | -- | 105 | -- | 5.73 | -- | -- | -- | -- | -- | -- | -- | -- | -- | -- | -- | -- | -- | -- | -- | -- | -- | -- | -- | -- | -- | -- | -- | -- | -- | -- | -- | -- | -- | -- | -- | -- | -- | -- | -- | -- | -- | -- | -- | -- | -- | -- | -- | -- | -- | -- | -- | -- | -- | -- | -- | -- | -- | -- | -- | -- | -- | -- | -- | -- | -- | -- | -- | -- | -- | -- | -- | -- | -- | -- | -- | <0.040 | <0.1 | <0.030 | <0.040 | <0.030 | <0.1 | <0.1 | <0.090 | <0.020 | <0.6 | <0.2 | <0.060 | <0.8 | <0.030 | <0.030 | <0.1 | <0.040 | <0.1 | <2 | <0.1 | <0.1 | <1 | <0.1 | <0.1 | <0.1 | <0.1 | 385
01200093 | Rock Creek at Kentucky Road in Independence, Mo. | 06893620 | 1 | 2011-11-02 | 2130 | -- | -- | -- | 80 | 2.3 | -- | 7.5 | 373 | 10.1 | -- | 9.4 | 10.1 | 8.63 | -- | -- | -- | -- | -- | -- | -- | -- | -- | -- | -- | -- | -- | -- | -- | -- | -- | -- | -- | -- | -- | -- | -- | -- | -- | -- | -- | -- | -- | -- | -- | -- | -- | -- | -- | -- | -- | -- | -- | -- | E0.0035 | -- | -- | -- | -- | -- | -- | -- | -- | -- | -- | -- | -- | -- | -- | -- | -- | -- | -- | -- | -- | -- | -- | -- | -- | -- | -- | -- | -- | -- | -- | -- | -- | -- | -- | -- | -- | -- | -- | -- | -- | -- | -- | -- | -- | -- | -- | -- | -- | -- | -- | -- | -- | -- | -- | -- | -- | -- | -- | -- | -- | -- | -- | -- | -- | -- | -- | -- | -- | -- | -- | -- | -- | -- | -- | -- | -- | -- | -- | -- | -- | -- | -- | -- | -- | -- | -- | -- | -- | -- | -- | -- | -- | -- | -- | -- | -- | --
01200117 | Rock Creek at Kentucky Road in Independence, Mo. | 06893620 | 1 | 2011-11-07 | 2245 | 2011-11-08 | 0630 | -- | -- | -- | -- | 7.4 | 232 | 12.1 | 190 | 9.4 | 10.1 | -- | 136 | 10.2 | 9.83 | 14.1 | 1.35 | <0.010 | 0.363 | 0.351 | 0.0128 | <1.4 | 0.212 | 0.239 | 0.609 | 1.7 | -- | -- | -- | -- | 3440 | -- | -- | -- | 0.53 | -- | 6.21 | -- | -- | 19.2 | -- | -- | 33 | -- | 0.0315 | -- | -- | -- | -- | 79.4 | -- | 4.5 | -- | -- | <0.08 | <0.16 | <0.16 | 0.192 | <0.06 | 0.205 | <0.12 | <0.32 | <0.08 | <0.16 | <0.04 | 0.195 | E0.101 | E0.34 | <0.16 | 0.032 | <0.04 | 0.034 | E0.117 | E1.48 | <0.04 | <0.16 | <0.04 | <0.02 | <1.6 | E2.12 | E0.73 | E0.21 | <0.60 | <0.4 | E0.206 | E0.453 | <0.4 | <0.04 | 0.278 | <0.04 | 0.705 | E0.11 | E3.91 | E2.04 | E0.22 | 0.324 | 1.62 | E1.69 | <0.08 | E0.17 | E0.224 | 1.63 | <0.04 | 0.034 | <0.090 | 0.039 | <0.04 | <0.04 | <1.18 | 0.241 | 0.081 | 1.15 | 0.084 | 1.29 | <0.16 | <0.16 | <0.064 | 0.128 | <0.04 | 0.041 | E0.464 | 0.115 | 0.131 | -- | -- | -- | -- | -- | -- | -- | -- | -- | -- | -- | -- | -- | -- | -- | -- | -- | -- | -- | -- | -- | -- | -- | -- | -- | -- | 282
01200425 | Rock Creek at Kentucky Road in Independence, Mo. | 06893620 | 1 | 2012-02-03 | 1030 | -- | -- | -- | 65 | 1.8 | 10.2 | 7.8 | 629 | 6.8 | 230 | 9.4 | 10.1 | 8.47 | -- | -- | -- | -- | -- | -- | -- | -- | -- | -- | -- | -- | -- | -- | -- | -- | -- | -- | -- | -- | -- | -- | -- | -- | -- | -- | -- | -- | -- | -- | -- | -- | -- | -- | -- | -- | -- | -- | -- | -- | E0.0034 | -- | -- | -- | -- | -- | -- | -- | -- | -- | -- | -- | -- | -- | -- | -- | -- | -- | -- | -- | -- | -- | -- | -- | -- | -- | -- | -- | -- | -- | -- | -- | -- | -- | -- | -- | -- | -- | -- | -- | -- | -- | -- | -- | -- | -- | -- | -- | -- | -- | -- | -- | -- | -- | -- | -- | -- | -- | -- | -- | -- | -- | -- | -- | -- | -- | -- | -- | -- | -- | -- | -- | -- | -- | -- | -- | -- | -- | -- | -- | -- | -- | -- | -- | -- | -- | -- | -- | -- | -- | -- | -- | -- | -- | -- | -- | -- | --
01200424 | Rock Creek at Kentucky Road in Independence, Mo. | 06893620 | 1 | 2012-02-03 | 1030 | 2012-02-03 | 1435 | -- | -- | -- | A10.7 | 7.7 | 468 | A6.9 | A160 | 9.4 | 10.1 | -- | 253 | 35 | 36.2 | 56.5 | 1.89 | 0.111 | 0.54 | 0.526 | 0.0148 | 1.8 | 0.0547 | 0.071 | 0.532 | 2.4 | 18000 | -- | 83000 | -- | 3380 | -- | -- | -- | 0.528 | -- | 7.26 | -- | -- | 16.7 | -- | -- | 24.7 | -- | 0.0311 | -- | -- | -- | -- | 85.3 | -- | 3.95 | -- | -- | -- | -- | -- | -- | -- | -- | -- | -- | -- | -- | -- | -- | -- | -- | -- | -- | -- | -- | -- | -- | -- | -- | -- | -- | -- | -- | -- | -- | -- | -- | -- | -- | -- | -- | -- | -- | -- | -- | -- | -- | -- | -- | -- | -- | -- | -- | -- | -- | -- | -- | -- | -- | -- | -- | -- | -- | -- | -- | -- | -- | -- | -- | -- | -- | -- | -- | -- | -- | -- | -- | -- | -- | -- | -- | -- | -- | -- | -- | -- | -- | -- | -- | -- | -- | -- | -- | -- | -- | -- | -- | -- | -- | -- | -- | -- | 302
01201016 | Rock Creek at Kentucky Road in Independence, Mo. | 06893620 | 1 | 2012-06-11 | 0415 | 2012-06-11 | 0745 | -- | -- | -- | A6.8 | 7.5 | 161 | A22.0 | A720 | 9.4 | 10.1 | -- | 92 | 5.91 | 5.82 | 8.28 | 4.22 | 0.234 | 0.648 | 0.611 | 0.0367 | 4 | 0.115 | 0.124 | 1.29 | 4.9 | 88000 | -- | 2100000 | -- | 10600 | -- | -- | -- | 1.43 | -- | 18 | -- | -- | 40 | -- | -- | 65.1 | -- | 0.12 | -- | -- | -- | -- | 214 | -- | 7.86 | -- | -- | <0.08 | 0.111 | 0.536 | 0.048 | E0.132 | 0.129 | <0.12 | <0.32 | <0.08 | <0.16 | 0.038 | 0.394 | 0.063 | E0.26 | 0.027 | 0.012 | 0.009 | 0.016 | E1.09 | <1.6 | <0.04 | <0.16 | <0.04 | <0.02 | E0.61 | <1.60 | <1.6 | <0.20 | <0.60 | <0.4 | <0.32 | E0.404 | 0.341 | <0.04 | 0.104 | <0.04 | 0.501 | 0.07 | E3.25 | E0.24 | <2 | E0.270 | 0.503 | E0.83 | <0.08 | 0.26 | E0.219 | 0.922 | <0.04 | <0.04 | <0.090 | 0.032 | <0.04 | <0.04 | <0.32 | <0.08 | 0.029 | 0.356 | 0.06 | 0.757 | <0.16 | <0.16 | <0.064 | 0.038 | <0.04 | 0.021 | E0.537 | 0.095 | 0.106 | <0.040 | <0.1 | <0.030 | <0.040 | <0.030 | <0.1 | <0.1 | <0.090 | <0.020 | <0.6 | <0.2 | <0.060 | <0.8 | <0.030 | <0.030 | <0.1 | <0.040 | <0.1 | <2 | <0.1 | <0.1 | <1 | <0.1 | <0.1 | <0.1 | <0.1 | 894
01201017 | Rock Creek at Kentucky Road in Independence, Mo. | 06893620 | 1 | 2012-06-11 | 0800 | -- | -- | -- | 151 | 4.3 | 7.6 | 7.9 | 147 | 21.1 | 500 | 9.4 | 10.1 | 9.18 | -- | -- | -- | -- | -- | -- | -- | -- | -- | -- | -- | -- | -- | -- | -- | -- | -- | -- | -- | -- | -- | -- | -- | -- | -- | -- | -- | -- | -- | -- | -- | -- | -- | -- | -- | -- | -- | -- | -- | -- | E0.0044 | -- | -- | -- | -- | -- | -- | -- | -- | -- | -- | -- | -- | -- | -- | -- | -- | -- | -- | -- | -- | -- | -- | -- | -- | -- | -- | -- | -- | -- | -- | -- | -- | -- | -- | -- | -- | -- | -- | -- | -- | -- | -- | -- | -- | -- | -- | -- | -- | -- | -- | -- | -- | -- | -- | -- | -- | -- | -- | -- | -- | -- | -- | -- | -- | -- | -- | -- | -- | -- | -- | -- | -- | -- | -- | -- | -- | -- | -- | -- | -- | -- | -- | -- | -- | -- | -- | -- | -- | -- | -- | -- | -- | -- | -- | -- | -- | --
01300334 | Rock Creek at Kentucky Road in Independence, Mo. | 06893620 | 1 | 2013-01-29 | 0900 | -- | -- | -- | 5.8 | 0.16 | 9.1 | 8.2 | 787 | 9.1 | 25 | 9.4 | 10.1 | 7.48 | -- | -- | -- | -- | -- | -- | -- | -- | -- | -- | -- | -- | -- | -- | -- | -- | -- | -- | -- | -- | -- | -- | -- | -- | -- | -- | -- | -- | -- | -- | -- | -- | -- | -- | -- | -- | -- | -- | -- | -- | <0.010 | -- | -- | -- | -- | -- | -- | -- | -- | -- | -- | -- | -- | -- | -- | -- | -- | -- | -- | -- | -- | -- | -- | -- | -- | -- | -- | -- | -- | -- | -- | -- | -- | -- | -- | -- | -- | -- | -- | -- | -- | -- | -- | -- | -- | -- | -- | -- | -- | -- | -- | -- | -- | -- | -- | -- | -- | -- | -- | -- | -- | -- | -- | -- | -- | -- | -- | -- | -- | -- | -- | -- | -- | -- | -- | -- | -- | -- | -- | -- | -- | -- | -- | -- | -- | -- | -- | -- | -- | -- | -- | -- | -- | -- | -- | -- | -- | --
01300333 | Rock Creek at Kentucky Road in Independence, Mo. | 06893620 | 1 | 2013-01-29 | 1100 | 2013-01-29 | 1300 | -- | -- | -- | A9.6 | 7.7 | 363 | A10.1 | A450 | 9.4 | 10.1 | -- | 178 | 25.1 | 25.9 | 36.6 | 3.29 | 0.0931 | 0.397 | 0.382 | 0.0147 | 3.2 | 0.0964 | 0.11 | 1.17 | 3.7 | 9600 | -- | 580000 | -- | 7500 | -- | -- | -- | 1.2 | -- | 18.1 | -- | -- | 32.7 | -- | -- | 51.6 | -- | 0.0835 | -- | -- | -- | -- | 168 | -- | 7.35 | -- | -- | -- | -- | -- | -- | -- | -- | -- | -- | -- | -- | -- | -- | -- | -- | -- | -- | -- | -- | -- | -- | -- | -- | -- | -- | -- | -- | -- | -- | -- | -- | -- | -- | -- | -- | -- | -- | -- | -- | -- | -- | -- | -- | -- | -- | -- | -- | -- | -- | -- | -- | -- | -- | -- | -- | -- | -- | -- | -- | -- | -- | -- | -- | -- | -- | -- | -- | -- | -- | -- | -- | -- | -- | -- | -- | -- | -- | -- | -- | -- | -- | -- | -- | -- | -- | -- | -- | -- | -- | -- | -- | -- | -- | -- | -- | -- | 779
01301188 | Rock Creek at Kentucky Road in Independence, Mo. | 06893620 | 1 | 2013-06-27 | 1500 | 2013-06-28 | 0445 | -- | -- | -- | -- | 7.7 | 420 | -- | -- | 9.4 | 10.1 | -- | 268 | 20.7 | 20.3 | 31.9 | 2.03 | 0.0303 | 0.803 | 0.777 | 0.0263 | 2 | 0.101 | 0.097 | 0.607 | 2.8 | -- | -- | -- | -- | 4400 | -- | -- | -- | 0.613 | -- | 8.3 | -- | -- | 17.2 | -- | -- | 27.2 | -- | 0.0412 | -- | -- | -- | -- | 83.1 | -- | 4.91 | -- | -- | -- | -- | -- | -- | -- | -- | -- | -- | -- | -- | -- | -- | -- | -- | -- | -- | -- | -- | -- | -- | -- | -- | -- | -- | -- | -- | -- | -- | -- | -- | -- | -- | -- | -- | -- | -- | -- | -- | -- | -- | -- | -- | -- | -- | -- | -- | -- | -- | -- | -- | -- | -- | -- | -- | -- | -- | -- | -- | -- | -- | -- | -- | -- | -- | -- | -- | -- | -- | -- | <0.040 | <0.1 | <0.030 | <0.040 | <0.030 | <0.1 | <0.1 | <0.090 | <0.020 | <0.6 | <0.2 | <0.060 | <0.8 | <0.030 | <0.030 | <0.1 | <0.040 | <0.1 | <2 | <0.1 | <0.1 | <1 | <0.1 | <0.1 | <0.1 | <0.1 | 379
01301739 | Rock Creek at Kentucky Road in Independence, Mo. | 06893620 | 1 | 2013-09-19 | 2115 | -- | -- | -- | 1140 | 32 | 7.3 | 7.8 | 101 | 22.3 | 880 | 9.4 | 10.1 | 12.36 | -- | -- | -- | -- | 6.03 | 0.145 | 0.648 | 0.634 | 0.0144 | 5.9 | 0.112 | 0.113 | 2.35 | 6.7 | -- | -- | -- | -- | -- | -- | -- | -- | -- | -- | -- | -- | -- | -- | -- | -- | -- | -- | -- | -- | -- | -- | -- | -- | -- | -- | -- | -- | -- | -- | -- | -- | -- | -- | -- | -- | -- | -- | -- | -- | -- | -- | -- | -- | -- | -- | -- | -- | -- | -- | -- | -- | -- | -- | -- | -- | -- | -- | -- | -- | -- | -- | -- | -- | -- | -- | -- | -- | -- | -- | -- | -- | -- | -- | -- | -- | -- | -- | -- | -- | -- | -- | -- | -- | -- | -- | -- | -- | -- | -- | -- | -- | -- | -- | -- | -- | -- | -- | -- | -- | -- | -- | -- | -- | -- | -- | -- | -- | -- | -- | -- | -- | -- | -- | -- | -- | -- | -- | -- | -- | -- | -- | -- | --
01000180 | Little Blue River at Lee's Summit Road in Independence, Mo. | 06893820 | 2 | 2009-12-23 | 1335 | -- | -- | -- | 59 | 1.7 | 13 | 7.9 | 637 | 2.8 | 17 | 98.4 | 98.4 | 51.98 | -- | -- | -- | -- | -- | -- | -- | -- | -- | -- | -- | -- | -- | -- | -- | -- | -- | -- | -- | -- | -- | -- | -- | -- | -- | -- | -- | -- | -- | -- | -- | -- | -- | -- | -- | -- | -- | -- | -- | -- | E0.0063 | -- | -- | -- | -- | -- | -- | -- | -- | -- | -- | -- | -- | -- | -- | -- | -- | -- | -- | -- | -- | -- | -- | -- | -- | -- | -- | -- | -- | -- | -- | -- | -- | -- | -- | -- | -- | -- | -- | -- | -- | -- | -- | -- | -- | -- | -- | -- | -- | -- | -- | -- | -- | -- | -- | -- | -- | -- | -- | -- | -- | -- | -- | -- | -- | -- | -- | -- | -- | -- | -- | -- | -- | -- | -- | -- | -- | -- | -- | -- | -- | -- | -- | -- | -- | -- | -- | -- | -- | -- | -- | -- | -- | -- | -- | -- | -- | --
01000178 | Little Blue River at Lee's Summit Road in Independence, Mo. | 06893820 | 2 | 2009-12-23 | 2000 | -- | -- | -- | 104 | 2.9 | 11.9 | 7.8 | 673 | 3.5 | 58 | 98.4 | 98.4 | 52.31 | 379 | 54.6 | 53.3 | 101 | 0.702 | 0.041 | 0.337 | 0.329 | 0.0078 | 0.66 | 0.0171 | E0.032 | 0.146 | 1 | 1500 | 500 | 21000 | -- | 1390 | -- | -- | -- | 0.123 | -- | 2.35 | -- | -- | 3.88 | -- | -- | 2.98 | -- | E0.0074 | -- | -- | -- | -- | 14.7 | -- | 2.1 | -- | -- | <0.2 | E0.085 | E0.32 | <0.2 | <0.2 | <0.2 | <0.2 | <0.2 | <0.2 | <0.2 | <0.2 | E0.164 | E0.027 | <0.8 | E0.046 | <0.2 | <0.2 | <0.2 | <1.6 | <1.6 | <0.2 | <0.2 | <0.2 | <0.2 | <1.6 | <3.2 | <1.6 | <0.5 | <1 | <0.4 | E0.187 | E0.166 | <0.4 | <0.2 | <0.2 | <0.3 | <0.2 | <0.2 | E0.274 | <1.7 | <2 | E0.047 | E0.124 | E0.19 | E0.047 | E0.13 | <0.2 | 0.223 | <0.2 | <0.2 | <0.2 | <0.2 | <0.2 | <0.2 | E0.061 | <0.2 | <0.2 | E0.095 | <0.2 | E0.148 | <0.4 | <0.2 | E0.020 | <0.2 | <0.2 | <0.2 | E0.419 | E0.049 | E0.042 | -- | -- | -- | -- | -- | -- | -- | -- | -- | -- | -- | -- | -- | -- | -- | -- | -- | -- | -- | -- | -- | -- | -- | -- | -- | -- | 98
01000344 | Little Blue River at Lee's Summit Road in Independence, Mo. | 06893820 | 2 | 2010-03-09 | 1310 | -- | -- | -- | 80 | 2.3 | 12.1 | 8.1 | 663 | 8.5 | 18 | 98.4 | 98.4 | 52.15 | -- | -- | -- | -- | -- | -- | -- | -- | -- | -- | -- | -- | -- | -- | -- | -- | -- | -- | -- | -- | -- | -- | -- | -- | -- | -- | -- | -- | -- | -- | -- | -- | -- | -- | -- | -- | -- | -- | -- | -- | <0.001 | -- | -- | -- | -- | -- | -- | -- | -- | -- | -- | -- | -- | -- | -- | -- | -- | -- | -- | -- | -- | -- | -- | -- | -- | -- | -- | -- | -- | -- | -- | -- | -- | -- | -- | -- | -- | -- | -- | -- | -- | -- | -- | -- | -- | -- | -- | -- | -- | -- | -- | -- | -- | -- | -- | -- | -- | -- | -- | -- | -- | -- | -- | -- | -- | -- | -- | -- | -- | -- | -- | -- | -- | -- | -- | -- | -- | -- | -- | -- | -- | -- | -- | -- | -- | -- | -- | -- | -- | -- | -- | -- | -- | -- | -- | -- | -- | --
01000648 | Little Blue River at Lee's Summit Road in Independence, Mo. | 06893820 | 2 | 2010-05-19 | 2240 | -- | -- | -- | 422 | 12 | 9.2 | 7.8 | 421 | 14.8 | 440 | 98.4 | 98.4 | 53.7 | -- | -- | -- | -- | -- | -- | -- | -- | -- | -- | -- | -- | -- | -- | -- | -- | -- | -- | -- | -- | -- | -- | -- | -- | -- | -- | -- | -- | -- | -- | -- | -- | -- | -- | -- | -- | -- | -- | -- | -- | E0.0031 | -- | -- | -- | -- | -- | -- | -- | -- | -- | -- | -- | -- | -- | -- | -- | -- | -- | -- | -- | -- | -- | -- | -- | -- | -- | -- | -- | -- | -- | -- | -- | -- | -- | -- | -- | -- | -- | -- | -- | -- | -- | -- | -- | -- | -- | -- | -- | -- | -- | -- | -- | -- | -- | -- | -- | -- | -- | -- | -- | -- | -- | -- | -- | -- | -- | -- | -- | -- | -- | -- | -- | -- | -- | -- | -- | -- | -- | -- | -- | -- | -- | -- | -- | -- | -- | -- | -- | -- | -- | -- | -- | -- | -- | -- | -- | -- | --
01000546 | Little Blue River at Lee's Summit Road in Independence, Mo. | 06893820 | 2 | 2010-05-20 | 0430 | -- | -- | 1670 | 2750 | 78 | 8.8 | 7.6 | 330 | 14.8 | 400 | 98.4 | 98.4 | 61.24 | 195 | 17.7 | 17.6 | 24.8 | 2.38 | <0.02 | 0.36 | 0.337 | 0.0234 | >2.361 | 0.0255 | 0.07 | 0.825 | 2.7 | 25000 | 14000 | 490000 | -- | 8120 | -- | -- | -- | 0.678 | -- | 12.5 | -- | -- | 16.4 | -- | -- | 20.3 | -- | 0.0492 | -- | -- | -- | -- | 81.4 | -- | 5.88 | -- | -- | <0.2 | E0.116 | E0.13 | E0.013 | E0.074 | E0.016 | <0.2 | <0.2 | <0.2 | <0.2 | E0.015 | E0.043 | E0.021 | E0.111 | E0.071 | <0.2 | <0.2 | <0.2 | E0.157 | E0.246 | <0.2 | <0.2 | <0.2 | <0.2 | <1.6 | <3.2 | <1.6 | <0.5 | <1 | <0.4 | <1.6 | E0.083 | <0.4 | <0.2 | E0.010 | <0.3 | E0.041 | E0.03 | E0.651 | <1.7 | 2.52 | E0.027 | E0.044 | E0.61 | <0.8 | 2.02 | <0.2 | E0.108 | <0.2 | <0.2 | <0.2 | <0.2 | <0.2 | <0.2 | <0.2 | <0.2 | <0.2 | E0.037 | E0.086 | E0.085 | <0.4 | <0.2 | <0.2 | <0.2 | <0.2 | E0.02 | E0.184 | <0.2 | E0.030 | -- | -- | -- | -- | -- | -- | -- | -- | -- | -- | -- | -- | -- | -- | -- | -- | -- | -- | -- | -- | -- | -- | -- | -- | -- | -- | 934
01001164 | Little Blue River at Lee's Summit Road in Independence, Mo. | 06893820 | 2 | 2010-09-01 | 0215 | 2010-09-01 | 0700 | -- | -- | -- | A6.7 | A7.6 | A312 | A24.4 | A1,160 | 98.4 | 98.4 | -- | 183 | -- | -- | 20.1 | 2.38 | E0.010 | 0.73 | 0.696 | 0.0336 | E2.4 | 0.0181 | 0.107 | 0.974 | 3.1 | 17000 | 18000 | 260000 | -- | -- | -- | -- | -- | -- | -- | -- | -- | -- | -- | -- | -- | -- | -- | -- | -- | -- | -- | -- | -- | -- | -- | -- | -- | <0.2 | E0.062 | 0.24 | <0.2 | <0.2 | E0.017 | <0.2 | <0.2 | <0.2 | <0.2 | E0.015 | 0.176 | E0.016 | <1.60 | E0.031 | <0.2 | <0.2 | <0.2 | E0.122 | <1.6 | <0.2 | <0.2 | <0.2 | <0.2 | E0.36 | <3.2 | <1.6 | <0.5 | <1 | E0.041 | <1.6 | E0.105 | <0.4 | <0.2 | E0.015 | <0.3 | 0.071 | E0.09 | E0.424 | <1.7 | <23.5 | E0.028 | 0.08 | E0.46 | <0.8 | 0.15 | <0.2 | 0.15 | <0.2 | <0.2 | <0.2 | E0.013 | <0.2 | <0.2 | <0.2 | <0.2 | <0.2 | E0.046 | E0.040 | 0.122 | <0.4 | <0.2 | E0.017 | <0.2 | <0.2 | <0.2 | E0.127 | 0.34 | E0.058 | <0.040 | <0.1 | <0.030 | <0.040 | <0.030 | <0.1 | <0.1 | <0.090 | <0.020 | <0.6 | <0.2 | <0.060 | <0.8 | <0.030 | <0.030 | <0.1 | <0.040 | <0.1 | <2 | <0.1 | <0.1 | <1 | <0.1 | <0.1 | <0.1 | <0.1 | 1170
01001411 | Little Blue River at Lee's Summit Road in Independence, Mo. | 06893820 | 2 | 2010-09-01 | 0335 | -- | -- | -- | 109 | 3.1 | 6.8 | 7.8 | 312 | 24.4 | 1560 | 98.4 | 98.4 | 52.32 | -- | -- | -- | -- | -- | -- | -- | -- | -- | -- | -- | -- | -- | -- | -- | -- | -- | -- | -- | -- | -- | -- | -- | -- | -- | -- | -- | -- | -- | -- | -- | -- | -- | -- | -- | -- | -- | -- | -- | -- | E0.0056 | -- | -- | -- | -- | -- | -- | -- | -- | -- | -- | -- | -- | -- | -- | -- | -- | -- | -- | -- | -- | -- | -- | -- | -- | -- | -- | -- | -- | -- | -- | -- | -- | -- | -- | -- | -- | -- | -- | -- | -- | -- | -- | -- | -- | -- | -- | -- | -- | -- | -- | -- | -- | -- | -- | -- | -- | -- | -- | -- | -- | -- | -- | -- | -- | -- | -- | -- | -- | -- | -- | -- | -- | -- | -- | -- | -- | -- | -- | -- | -- | -- | -- | -- | -- | -- | -- | -- | -- | -- | -- | -- | -- | -- | -- | -- | -- | --
01100148 | Little Blue River at Lee's Summit Road in Independence, Mo. | 06893820 | 2 | 2010-11-12 | 2030 | 2010-11-13 | 0945 | -- | -- | -- | A9.1 | 7.7 | 321 | A10.8 | A200 | 98.4 | 98.4 | -- | 201 | 16 | 16.3 | 21.4 | 1.53 | <0.010 | 0.334 | 0.32 | 0.0145 | <1.5 | 0.0821 | 0.1 | 0.604 | 1.9 | -- | -- | -- | -- | 4610 | -- | -- | -- | 0.405 | -- | 7.12 | -- | -- | 10.3 | 126 | -- | 10.7 | 7.52 | 0.0246 | -- | -- | -- | -- | 43.9 | -- | 4.86 | -- | -- | -- | -- | -- | -- | -- | -- | -- | -- | -- | -- | -- | -- | -- | -- | -- | -- | -- | -- | -- | -- | -- | -- | -- | -- | -- | -- | -- | -- | -- | -- | -- | -- | -- | -- | -- | -- | -- | -- | -- | -- | -- | -- | -- | -- | -- | -- | -- | -- | -- | -- | -- | -- | -- | -- | -- | -- | -- | -- | -- | -- | -- | -- | -- | -- | -- | -- | -- | -- | -- | -- | -- | -- | -- | -- | -- | -- | -- | -- | -- | -- | -- | -- | -- | -- | -- | -- | -- | -- | -- | -- | -- | -- | -- | -- | -- | 385
01100531 | Little Blue River at Lee's Summit Road in Independence, Mo. | 06893820 | 2 | 2011-02-25 | 0745 | -- | -- | -- | 180 | 5.1 | 13.4 | 7.9 | 957 | 1.8 | 14 | 98.4 | 98.4 | 52.68 | -- | -- | -- | -- | -- | -- | -- | -- | -- | -- | -- | -- | -- | -- | -- | -- | -- | -- | -- | -- | -- | -- | -- | -- | -- | -- | -- | -- | -- | -- | -- | -- | -- | -- | -- | -- | -- | -- | -- | -- | <0.010 | -- | -- | -- | -- | -- | -- | -- | -- | -- | -- | -- | -- | -- | -- | -- | -- | -- | -- | -- | -- | -- | -- | -- | -- | -- | -- | -- | -- | -- | -- | -- | -- | -- | -- | -- | -- | -- | -- | -- | -- | -- | -- | -- | -- | -- | -- | -- | -- | -- | -- | -- | -- | -- | -- | -- | -- | -- | -- | -- | -- | -- | -- | -- | -- | -- | -- | -- | -- | -- | -- | -- | -- | -- | -- | -- | -- | -- | -- | -- | -- | -- | -- | -- | -- | -- | -- | -- | -- | -- | -- | -- | -- | -- | -- | -- | -- | --
01100524 | Little Blue River at Lee's Summit Road in Independence, Mo. | 06893820 | 2 | 2011-02-25 | 1145 | -- | -- | -- | 173 | 4.9 | 13.5 | 7.9 | 814 | 2 | 55 | 98.4 | 98.4 | 52.65 | 466 | 96.1 | 91 | 169 | 0.814 | 0.0962 | 0.491 | 0.481 | 0.0104 | 0.72 | 0.0251 | 0.033 | 0.121 | 1.3 | 810 | -- | 2400 | -- | 1080 | -- | -- | -- | 0.083 | -- | 2.45 | -- | -- | 3.35 | -- | -- | 2.4 | -- | <0.005 | -- | -- | -- | -- | 15.1 | -- | 2.27 | -- | -- | <0.08 | 0.124 | 0.119 | 0.025 | <0.06 | 0.078 | <0.32 | <0.32 | <0.08 | <0.16 | 0.025 | 0.081 | <0.08 | E0.11 | 0.03 | 0.007 | <0.04 | <0.04 | E0.051 | E0.345 | <0.04 | <0.16 | <0.04 | <0.02 | E0.18 | E1.05 | E0.29 | E0.08 | E0.04 | <0.4 | E0.170 | E0.278 | <0.4 | <0.04 | 0.018 | <0.04 | 0.084 | 0.05 | E1.00 | E0.45 | <2 | 0.065 | 0.125 | E0.99 | E0.064 | E0.09 | <0.16 | 0.364 | <0.04 | <0.04 | <0.08 | E0.016 | <0.04 | <0.04 | 0.073 | <0.08 | <0.02 | 0.159 | <0.16 | 0.25 | <0.16 | <0.16 | <0.04 | <0.32 | <0.04 | 0.016 | E0.367 | <0.16 | 0.119 | -- | -- | -- | -- | -- | -- | -- | -- | -- | -- | -- | -- | -- | -- | -- | -- | -- | -- | -- | -- | -- | -- | -- | -- | -- | -- | 71
01101623 | Little Blue River at Lee's Summit Road in Independence, Mo. | 06893820 | 2 | 2011-06-18 | 0315 | 2011-06-19 | 0700 | -- | -- | -- | A6.0 | A7.7 | A369 | A23.1 | A380 | 98.4 | 98.4 | -- | 226 | -- | -- | 32.2 | 2.33 | 0.0546 | 0.576 | 0.545 | 0.0309 | 2.3 | 0.0832 | 0.083 | 0.871 | 2.9 | -- | -- | -- | -- | -- | -- | -- | -- | -- | -- | -- | -- | -- | -- | -- | -- | -- | -- | -- | -- | -- | -- | -- | -- | -- | -- | -- | -- | -- | -- | -- | -- | -- | -- | -- | -- | -- | -- | -- | -- | -- | -- | -- | -- | -- | -- | -- | -- | -- | -- | -- | -- | -- | -- | -- | -- | -- | -- | -- | -- | -- | -- | -- | -- | -- | -- | -- | -- | -- | -- | -- | -- | -- | -- | -- | -- | -- | -- | -- | -- | -- | -- | -- | -- | -- | -- | -- | -- | -- | -- | -- | -- | -- | -- | -- | -- | -- | -- | -- | -- | -- | -- | -- | -- | -- | -- | -- | -- | -- | -- | -- | -- | -- | -- | -- | -- | -- | -- | -- | -- | -- | -- | -- | 783
01101093 | Little Blue River at Lee's Summit Road in Independence, Mo. | 06893820 | 2 | 2011-06-27 | 1110 | -- | -- | -- | 98 | 2.8 | 6.6 | 7.7 | 413 | 24.4 | 54 | 98.4 | 98.4 | 52.18 | -- | -- | -- | -- | -- | -- | -- | -- | -- | -- | -- | -- | -- | -- | -- | -- | -- | -- | -- | -- | -- | -- | -- | -- | -- | -- | -- | -- | -- | -- | -- | -- | -- | -- | -- | -- | -- | -- | -- | -- | E0.0025 | -- | -- | -- | -- | -- | -- | -- | -- | -- | -- | -- | -- | -- | -- | -- | -- | -- | -- | -- | -- | -- | -- | -- | -- | -- | -- | -- | -- | -- | -- | -- | -- | -- | -- | -- | -- | -- | -- | -- | -- | -- | -- | -- | -- | -- | -- | -- | -- | -- | -- | -- | -- | -- | -- | -- | -- | -- | -- | -- | -- | -- | -- | -- | -- | -- | -- | -- | -- | -- | -- | -- | -- | -- | -- | -- | -- | -- | -- | -- | -- | -- | -- | -- | -- | -- | -- | -- | -- | -- | -- | -- | -- | -- | -- | -- | -- | --
01101092 | Little Blue River at Lee's Summit Road in Independence, Mo. | 06893820 | 2 | 2011-06-27 | 1115 | -- | -- | -- | 98 | 2.8 | 6.6 | 7.8 | 406 | 24.4 | 54 | 98.4 | 98.4 | 52.18 | 252 | 29.6 | 29.2 | 49.6 | 0.841 | 0.0467 | 0.295 | 0.286 | 0.0095 | 0.79 | 0.0533 | 0.071 | 0.175 | 1.1 | 11000 | -- | 240000 | -- | 1320 | -- | -- | -- | 0.125 | -- | 1.8 | -- | -- | 3.5 | -- | -- | 2.54 | -- | <0.005 | -- | -- | -- | -- | 12.5 | -- | 2.69 | -- | -- | -- | -- | -- | -- | -- | -- | -- | -- | -- | -- | -- | -- | -- | -- | -- | -- | -- | -- | -- | -- | -- | -- | -- | -- | -- | -- | -- | -- | -- | -- | -- | -- | -- | -- | -- | -- | -- | -- | -- | -- | -- | -- | -- | -- | -- | -- | -- | -- | -- | -- | -- | -- | -- | -- | -- | -- | -- | -- | -- | -- | -- | -- | -- | -- | -- | -- | -- | -- | -- | -- | -- | -- | -- | -- | -- | -- | -- | -- | -- | -- | -- | -- | -- | -- | -- | -- | -- | -- | -- | -- | -- | -- | -- | -- | -- | 95
01101381 | Little Blue River at Lee's Summit Road in Independence, Mo. | 06893820 | 2 | 2011-08-19 | 0335 | -- | -- | -- | 143 | 4 | 7.1 | 7.6 | 314 | 23.3 | 180 | 98.4 | 98.4 | 52.45 | -- | -- | -- | -- | -- | -- | -- | -- | -- | -- | -- | -- | -- | -- | -- | -- | -- | -- | -- | -- | -- | -- | -- | -- | -- | -- | -- | -- | -- | -- | -- | -- | -- | -- | -- | -- | -- | -- | -- | -- | E0.0021 | -- | -- | -- | -- | -- | -- | -- | -- | -- | -- | -- | -- | -- | -- | -- | -- | -- | -- | -- | -- | -- | -- | -- | -- | -- | -- | -- | -- | -- | -- | -- | -- | -- | -- | -- | -- | -- | -- | -- | -- | -- | -- | -- | -- | -- | -- | -- | -- | -- | -- | -- | -- | -- | -- | -- | -- | -- | -- | -- | -- | -- | -- | -- | -- | -- | -- | -- | -- | -- | -- | -- | -- | -- | -- | -- | -- | -- | -- | -- | -- | -- | -- | -- | -- | -- | -- | -- | -- | -- | -- | -- | -- | -- | -- | -- | -- | --
01101375 | Little Blue River at Lee's Summit Road in Independence, Mo. | 06893820 | 2 | 2011-08-19 | 0430 | 2011-08-19 | 1315 | -- | -- | -- | A6.2 | 7.1 | 306 | A23.5 | A410 | 98.4 | 98.4 | -- | 183 | 19.7 | 19.6 | 24.2 | 2.41 | 0.0476 | 0.558 | 0.542 | 0.0159 | 2.4 | 0.0476 | 0.058 | 0.852 | 3 | 11000 | -- | 350000 | -- | 10000 | -- | -- | -- | 0.96 | -- | 14.6 | -- | -- | 22.4 | -- | -- | 23.6 | -- | 0.0591 | -- | -- | -- | -- | 108 | -- | 6.78 | -- | -- | <0.08 | 0.08 | <0.16 | <0.08 | <0.06 | 0.056 | <0.32 | <0.32 | <0.08 | <0.16 | <0.04 | 0.49 | <0.08 | E0.15 | 0.136 | <0.04 | <0.04 | <0.04 | <0.32 | <1.6 | <0.04 | <0.16 | <0.04 | <0.02 | E0.63 | <1.60 | <1.6 | <0.20 | <0.60 | E0.035 | <0.32 | E0.167 | E0.190 | <0.04 | 0.02 | <0.04 | 0.133 | 0.1 | E0.84 | <1.60 | <2 | E0.147 | 0.135 | E0.54 | <0.08 | 0.44 | <0.16 | 0.244 | <0.04 | <0.04 | <0.08 | 0.018 | <0.04 | 0.03 | <0.32 | <0.08 | <0.02 | 0.072 | <0.16 | 0.196 | <0.16 | <0.16 | <0.04 | <0.32 | <0.04 | <0.08 | E0.214 | 0.084 | 0.073 | -- | -- | -- | -- | -- | -- | -- | -- | -- | -- | -- | -- | -- | -- | -- | -- | -- | -- | -- | -- | -- | -- | -- | -- | -- | -- | 883
01200096 | Little Blue River at Lee's Summit Road in Independence, Mo. | 06893820 | 2 | 2011-11-03 | 0000 | -- | -- | -- | 55 | 1.6 | 9.5 | 7.8 | 423 | 9.8 | 54 | 98.4 | 98.4 | 52.02 | -- | -- | -- | -- | -- | -- | -- | -- | -- | -- | -- | -- | -- | -- | -- | -- | -- | -- | -- | -- | -- | -- | -- | -- | -- | -- | -- | -- | -- | -- | -- | -- | -- | -- | -- | -- | -- | -- | -- | -- | E0.0020 | -- | -- | -- | -- | -- | -- | -- | -- | -- | -- | -- | -- | -- | -- | -- | -- | -- | -- | -- | -- | -- | -- | -- | -- | -- | -- | -- | -- | -- | -- | -- | -- | -- | -- | -- | -- | -- | -- | -- | -- | -- | -- | -- | -- | -- | -- | -- | -- | -- | -- | -- | -- | -- | -- | -- | -- | -- | -- | -- | -- | -- | -- | -- | -- | -- | -- | -- | -- | -- | -- | -- | -- | -- | -- | -- | -- | -- | -- | -- | -- | -- | -- | -- | -- | -- | -- | -- | -- | -- | -- | -- | -- | -- | -- | -- | -- | --
01200091 | Little Blue River at Lee's Summit Road in Independence, Mo. | 06893820 | 2 | 2011-11-03 | 0615 | 2011-11-03 | 0715 | -- | -- | -- | A7.9 | A7.7 | A512 | A12.0 | A7.0 | 98.4 | 98.4 | -- | -- | -- | -- | -- | -- | -- | -- | -- | -- | -- | -- | -- | -- | -- | 11000 | -- | 76000 | -- | -- | -- | -- | -- | -- | -- | -- | -- | -- | -- | -- | -- | -- | -- | -- | -- | -- | -- | -- | -- | -- | -- | -- | -- | -- | -- | -- | -- | -- | -- | -- | -- | -- | -- | -- | -- | -- | -- | -- | -- | -- | -- | -- | -- | -- | -- | -- | -- | -- | -- | -- | -- | -- | -- | -- | -- | -- | -- | -- | -- | -- | -- | -- | -- | -- | -- | -- | -- | -- | -- | -- | -- | -- | -- | -- | -- | -- | -- | -- | -- | -- | -- | -- | -- | -- | -- | -- | -- | -- | -- | -- | -- | -- | -- | -- | -- | -- | -- | -- | -- | -- | -- | -- | -- | -- | -- | -- | -- | -- | -- | -- | -- | -- | -- | -- | -- | -- | -- | -- | --
01200122 | Little Blue River at Lee's Summit Road in Independence, Mo. | 06893820 | 2 | 2011-11-08 | 0245 | 2011-11-08 | 1215 | -- | -- | -- | A8.8 | 7.5 | 331 | A11.5 | A380 | 98.4 | 98.4 | -- | 203 | 22.2 | 20.7 | 26.4 | 1.88 | <0.010 | 0.44 | 0.429 | 0.0108 | <1.9 | 0.0727 | 0.085 | 1.54 | 2.3 | -- | -- | -- | -- | 8500 | -- | -- | -- | 0.749 | -- | 13.5 | -- | -- | 18.6 | -- | -- | 26.4 | -- | 0.0345 | -- | -- | -- | -- | 97.7 | -- | 18.2 | -- | -- | -- | -- | -- | -- | -- | -- | -- | -- | -- | -- | -- | -- | -- | -- | -- | -- | -- | -- | -- | -- | -- | -- | -- | -- | -- | -- | -- | -- | -- | -- | -- | -- | -- | -- | -- | -- | -- | -- | -- | -- | -- | -- | -- | -- | -- | -- | -- | -- | -- | -- | -- | -- | -- | -- | -- | -- | -- | -- | -- | -- | -- | -- | -- | -- | -- | -- | -- | -- | -- | -- | -- | -- | -- | -- | -- | -- | -- | -- | -- | -- | -- | -- | -- | -- | -- | -- | -- | -- | -- | -- | -- | -- | -- | -- | -- | 827
01200428 | Little Blue River at Lee's Summit Road in Independence, Mo. | 06893820 | 2 | 2012-02-03 | 1200 | 2012-02-03 | 2130 | -- | -- | -- | A11.4 | 7.7 | 527 | A6.0 | 340 | 98.4 | 98.4 | -- | 292 | 41.6 | 40.4 | 70.1 | 1.27 | 0.0611 | 0.487 | 0.476 | 0.0107 | 1.2 | 0.0519 | 0.065 | 0.486 | 1.8 | 1000 | -- | 19000 | -- | 4520 | -- | -- | -- | 0.343 | -- | 7.62 | -- | -- | 10.1 | -- | -- | 9.74 | -- | 0.0217 | -- | -- | -- | -- | 52.2 | -- | 4.09 | -- | -- | -- | -- | -- | -- | -- | -- | -- | -- | -- | -- | -- | -- | -- | -- | -- | -- | -- | -- | -- | -- | -- | -- | -- | -- | -- | -- | -- | -- | -- | -- | -- | -- | -- | -- | -- | -- | -- | -- | -- | -- | -- | -- | -- | -- | -- | -- | -- | -- | -- | -- | -- | -- | -- | -- | -- | -- | -- | -- | -- | -- | -- | -- | -- | -- | -- | -- | -- | -- | -- | -- | -- | -- | -- | -- | -- | -- | -- | -- | -- | -- | -- | -- | -- | -- | -- | -- | -- | -- | -- | -- | -- | -- | -- | -- | -- | 429
01200429 | Little Blue River at Lee's Summit Road in Independence, Mo. | 06893820 | 2 | 2012-02-03 | 1245 | -- | -- | -- | 80 | 2.3 | 11.4 | 7.8 | 523 | 5.8 | 1170 | 98.4 | 98.4 | 52.14 | -- | -- | -- | -- | -- | -- | -- | -- | -- | -- | -- | -- | -- | -- | -- | -- | -- | -- | -- | -- | -- | -- | -- | -- | -- | -- | -- | -- | -- | -- | -- | -- | -- | -- | -- | -- | -- | -- | -- | -- | E0.0021 | -- | -- | -- | -- | -- | -- | -- | -- | -- | -- | -- | -- | -- | -- | -- | -- | -- | -- | -- | -- | -- | -- | -- | -- | -- | -- | -- | -- | -- | -- | -- | -- | -- | -- | -- | -- | -- | -- | -- | -- | -- | -- | -- | -- | -- | -- | -- | -- | -- | -- | -- | -- | -- | -- | -- | -- | -- | -- | -- | -- | -- | -- | -- | -- | -- | -- | -- | -- | -- | -- | -- | -- | -- | -- | -- | -- | -- | -- | -- | -- | -- | -- | -- | -- | -- | -- | -- | -- | -- | -- | -- | -- | -- | -- | -- | -- | --
01201023 | Little Blue River at Lee's Summit Road in Independence, Mo. | 06893820 | 2 | 2012-06-11 | 1045 | -- | -- | -- | 125 | 3.5 | 6.7 | 7.7 | 270 | 22.2 | 160 | 98.4 | 98.4 | 52.58 | 146 | 17 | 16.4 | 24.7 | 1.33 | 0.156 | 0.546 | 0.521 | 0.0249 | 1.2 | 0.0897 | 0.121 | 0.36 | 1.9 | 23000 | -- | 500000 | -- | 3340 | -- | -- | -- | 0.303 | -- | 5.01 | -- | -- | 7.57 | -- | -- | 7.51 | -- | 0.0148 | -- | -- | -- | -- | 35.9 | -- | 3.54 | E0.0043 | -- | <0.08 | 0.562 | <0.16 | 0.055 | E0.106 | 0.173 | <0.12 | <0.32 | <0.08 | <0.16 | 0.071 | 0.171 | <0.08 | E0.20 | <0.16 | <0.04 | <0.04 | 0.012 | E0.140 | <1.6 | <0.04 | <0.16 | <0.04 | <0.02 | <1.6 | <1.60 | <1.6 | <0.20 | <0.60 | <0.4 | <0.32 | E0.467 | 0.257 | <0.04 | 0.026 | <0.04 | 0.047 | 0.07 | E1.34 | E0.58 | <2 | E0.101 | 0.195 | E0.77 | -- | <0.4 | <0.16 | 0.127 | <0.04 | <0.04 | <0.090 | 0.036 | <0.04 | <0.04 | <0.32 | <0.08 | <0.02 | 0.102 | 0.083 | 0.096 | <0.16 | <0.16 | <0.064 | <0.32 | <0.04 | <0.08 | E0.429 | <0.16 | <0.32 | -- | -- | -- | -- | -- | -- | -- | -- | -- | -- | -- | -- | -- | -- | -- | -- | -- | -- | -- | -- | -- | -- | -- | -- | -- | -- | 228
01300341 | Little Blue River at Lee's Summit Road in Independence, Mo. | 06893820 | 2 | 2013-01-29 | 1100 | -- | -- | -- | 23 | 0.65 | 10.2 | 7.7 | 602 | 9 | 20 | 98.4 | 98.4 | 51.88 | -- | -- | -- | -- | -- | -- | -- | -- | -- | -- | -- | -- | -- | -- | -- | -- | -- | -- | -- | -- | -- | -- | -- | -- | -- | -- | -- | -- | -- | -- | -- | -- | -- | -- | -- | -- | -- | -- | -- | -- | E0.0031 | -- | -- | -- | -- | -- | -- | -- | -- | -- | -- | -- | -- | -- | -- | -- | -- | -- | -- | -- | -- | -- | -- | -- | -- | -- | -- | -- | -- | -- | -- | -- | -- | -- | -- | -- | -- | -- | -- | -- | -- | -- | -- | -- | -- | -- | -- | -- | -- | -- | -- | -- | -- | -- | -- | -- | -- | -- | -- | -- | -- | -- | -- | -- | -- | -- | -- | -- | -- | -- | -- | -- | -- | -- | -- | -- | -- | -- | -- | -- | -- | -- | -- | -- | -- | -- | -- | -- | -- | -- | -- | -- | -- | -- | -- | -- | -- | --
01300340 | Little Blue River at Lee's Summit Road in Independence, Mo. | 06893820 | 2 | 2013-01-29 | 1445 | -- | -- | -- | 204 | 5.8 | 10.2 | 7.6 | 499 | 8.6 | 320 | 98.4 | 98.4 | 53.02 | 252 | 42.2 | 42 | 69.3 | 2 | 0.11 | 0.715 | 0.7 | 0.0148 | 1.9 | 0.0982 | 0.102 | 0.762 | 2.7 | 9700 | -- | >240,000 | -- | 7570 | -- | -- | -- | 0.622 | -- | 12.6 | -- | -- | 16.5 | -- | -- | 17.6 | -- | 0.0359 | -- | -- | -- | -- | 85.4 | -- | 6.21 | -- | -- | -- | -- | -- | -- | -- | -- | -- | -- | -- | -- | -- | -- | -- | -- | -- | -- | -- | -- | -- | -- | -- | -- | -- | -- | -- | -- | -- | -- | -- | -- | -- | -- | -- | -- | -- | -- | -- | -- | -- | -- | -- | -- | -- | -- | -- | -- | -- | -- | -- | -- | -- | -- | -- | -- | -- | -- | -- | -- | -- | -- | -- | -- | -- | -- | -- | -- | -- | -- | -- | -- | -- | -- | -- | -- | -- | -- | -- | -- | -- | -- | -- | -- | -- | -- | -- | -- | -- | -- | -- | -- | -- | -- | -- | -- | -- | 732
00900104 | Adair Creek at Independence, Mo. | 06893830 | 3 | 2008-11-05 | 2300 | 2008-11-06 | 0600 | 166 | -- | -- | -- | 8 | 411 | A14.1 | A44 | 5.2 | 5.7 | -- | 238 | 23.3 | 22.5 | 38.7 | 0.6 | <0.02 | 0.381 | 0.36 | 0.021 | <0.61 | 0.075 | 0.09 | 0.188 | 0.99 | 5700 | 5500 | 230000 | -- | 586 | -- | -- | -- | 0.071 | -- | 1.1 | -- | -- | E2.0 | -- | -- | 1.77 | -- | <0.01 | -- | -- | -- | -- | 11.4 | -- | 1.97 | -- | -- | <0.2 | <0.2 | <0.2 | <0.2 | <0.2 | E0.0546 | <0.2 | <0.2 | <0.2 | <0.2 | <0.2 | E0.160 | <0.2 | <0.8 | <0.2 | <0.2 | <0.2 | <0.2 | E0.488 | <0.8 | <0.2 | <0.2 | <0.2 | <0.2 | <1.6 | <3.2 | <2 | <0.32 | <1 | <0.2 | <1.6 | E0.154 | <0.3 | <0.2 | <0.2 | <0.2 | E0.0756 | <0.2 | E1.49 | <0.8 | <2 | E0.0947 | 0.393 | E1.44 | <0.8 | <0.2 | <0.2 | E0.166 | <0.2 | <0.2 | <0.2 | <0.2 | <0.2 | <0.2 | <0.2 | <0.2 | <0.2 | E0.0745 | <0.2 | E0.127 | <0.4 | <0.2 | <0.2 | <0.2 | <0.2 | <0.2 | E0.386 | <0.2 | <0.2 | -- | -- | -- | -- | -- | -- | -- | -- | -- | -- | -- | -- | -- | -- | -- | -- | -- | -- | -- | -- | -- | -- | -- | -- | -- | -- | 43
00900095 | Adair Creek at Independence, Mo. | 06893830 | 3 | 2008-11-06 | 0155 | -- | -- | -- | 316 | 8.9 | 8.8 | 7.6 | 435 | 14.9 | 47 | 5.2 | 5.7 | 9.72 | -- | -- | -- | -- | -- | -- | -- | -- | -- | -- | -- | -- | -- | -- | -- | -- | -- | -- | -- | -- | -- | -- | -- | -- | -- | -- | -- | -- | -- | -- | -- | -- | -- | -- | -- | -- | -- | -- | -- | -- | <0.010 | -- | -- | -- | -- | -- | -- | -- | -- | -- | -- | -- | -- | -- | -- | -- | -- | -- | -- | -- | -- | -- | -- | -- | -- | -- | -- | -- | -- | -- | -- | -- | -- | -- | -- | -- | -- | -- | -- | -- | -- | -- | -- | -- | -- | -- | -- | -- | -- | -- | -- | -- | -- | -- | -- | -- | -- | -- | -- | -- | -- | -- | -- | -- | -- | -- | -- | -- | -- | -- | -- | -- | -- | -- | -- | -- | -- | -- | -- | -- | -- | -- | -- | -- | -- | -- | -- | -- | -- | -- | -- | -- | -- | -- | -- | -- | -- | --
00900298 | Adair Creek at Independence, Mo. | 06893830 | 3 | 2009-02-11 | 0045 | 2009-02-11 | 0815 | -- | -- | -- | A12.8 | 7.9 | 1410 | A7.1 | A35 | 5.2 | 5.7 | -- | 799 | 171 | 159 | 299 | 0.6 | <0.02 | 0.133 | 0.124 | 0.009 | <0.62 | E0.005 | <0.04 | 0.087 | 0.76 | 4 | 10 | 500 | -- | 394 | -- | -- | -- | 0.15 | -- | 0.68 | -- | -- | E2.5 | -- | -- | 1.24 | -- | <0.01 | -- | -- | -- | -- | 6.7 | -- | 1.21 | -- | -- | <0.2 | E0.0200 | <0.8 | <0.2 | <0.2 | E0.0127 | <0.2 | <0.2 | <0.2 | <0.2 | <0.2 | E0.0473 | <0.2 | <3.2 | E0.0206 | <0.2 | E0.0066 | <0.2 | <1.6 | E1.31 | <0.2 | <0.2 | <0.2 | <0.2 | <1.6 | <3.2 | <1.6 | <0.5 | <1 | <0.4 | E0.0773 | E0.0710 | <0.4 | <0.2 | E0.0047 | <0.3 | <0.2 | <0.2 | E0.876 | <1.7 | <2 | E0.0267 | 0.415 | E1.97 | E0.0658 | <0.2 | <0.2 | E0.0679 | <0.2 | <0.2 | <0.2 | E0.0111 | <0.2 | <0.2 | <0.2 | <0.2 | <0.2 | E0.0172 | <0.2 | E0.0399 | <0.4 | <0.2 | <0.2 | <0.2 | <0.2 | <0.2 | <0.376 | <0.2 | <0.2 | -- | -- | -- | -- | -- | -- | -- | -- | -- | -- | -- | -- | -- | -- | -- | -- | -- | -- | -- | -- | -- | -- | -- | -- | -- | -- | 120
00900293 | Adair Creek at Independence, Mo. | 06893830 | 3 | 2009-02-11 | 0145 | -- | -- | -- | 137 | 3.9 | 13.6 | 8.1 | 1410 | 7 | 19 | 5.2 | 5.7 | 8.19 | -- | -- | -- | -- | -- | -- | -- | -- | -- | -- | -- | -- | -- | -- | -- | -- | -- | -- | -- | -- | -- | -- | -- | -- | -- | -- | -- | -- | -- | -- | -- | -- | -- | -- | -- | -- | -- | -- | -- | -- | <0.010 | -- | -- | -- | -- | -- | -- | -- | -- | -- | -- | -- | -- | -- | -- | -- | -- | -- | -- | -- | -- | -- | -- | -- | -- | -- | -- | -- | -- | -- | -- | -- | -- | -- | -- | -- | -- | -- | -- | -- | -- | -- | -- | -- | -- | -- | -- | -- | -- | -- | -- | -- | -- | -- | -- | -- | -- | -- | -- | -- | -- | -- | -- | -- | -- | -- | -- | -- | -- | -- | -- | -- | -- | -- | -- | -- | -- | -- | -- | -- | -- | -- | -- | -- | -- | -- | -- | -- | -- | -- | -- | -- | -- | -- | -- | -- | -- | --
00900694 | Adair Creek at Independence, Mo. | 06893830 | 3 | 2009-07-12 | 0845 | 2009-07-12 | 1415 | -- | -- | -- | A7.5 | 7.7 | 317 | A25.5 | A220 | 5.2 | 5.7 | -- | 186 | 18.7 | 18 | 31.6 | 1.1 | 0.044 | 0.153 | 0.136 | 0.017 | 1 | E0.005 | E0.03 | 0.282 | 1.2 | 6100 | 8400 | 280000 | -- | 2210 | -- | -- | -- | 0.406 | -- | 3.8 | -- | -- | 4.7 | -- | -- | 5.56 | -- | E0.010 | -- | -- | -- | -- | 34.5 | -- | 3.34 | -- | -- | <0.2 | E0.0550 | <0.8 | <0.2 | <0.2 | E0.0284 | <0.2 | <0.2 | <0.2 | <0.2 | <0.2 | E0.128 | <0.2 | <0.8 | <0.2 | E0.0109 | <0.2 | E0.0231 | E0.147 | <1.6 | <0.2 | <0.2 | <0.2 | <0.2 | E0.210 | <3.2 | <1.6 | <0.5 | <1 | <0.4 | <1.6 | E0.113 | <0.4 | <0.2 | <0.2 | <0.3 | E0.0204 | E0.0396 | <1.6 | <1.7 | <2 | E0.0541 | E0.106 | E1.44 | <0.8 | <0.2 | <0.2 | E0.0547 | <0.2 | <0.2 | <0.2 | <0.2 | <0.2 | <0.2 | <0.2 | <0.2 | E0.0226 | E0.0197 | <0.2 | E0.0425 | <0.4 | <0.2 | <0.2 | <0.2 | <0.2 | <0.2 | E0.315 | E0.0530 | <0.2 | -- | -- | -- | -- | -- | -- | -- | -- | -- | -- | -- | -- | -- | -- | -- | -- | -- | -- | -- | -- | -- | -- | -- | -- | -- | -- | 199
00900689 | Adair Creek at Independence, Mo. | 06893830 | 3 | 2009-07-12 | 1045 | -- | -- | -- | 161 | 4.6 | 7.1 | 7.8 | 305 | 24.6 | 68 | 5.2 | 5.7 | 8.41 | -- | -- | -- | -- | -- | -- | -- | -- | -- | -- | -- | -- | -- | -- | -- | -- | -- | -- | -- | -- | -- | -- | -- | -- | -- | -- | -- | -- | -- | -- | -- | -- | -- | -- | -- | -- | -- | -- | -- | -- | E0.003 | -- | -- | -- | -- | -- | -- | -- | -- | -- | -- | -- | -- | -- | -- | -- | -- | -- | -- | -- | -- | -- | -- | -- | -- | -- | -- | -- | -- | -- | -- | -- | -- | -- | -- | -- | -- | -- | -- | -- | -- | -- | -- | -- | -- | -- | -- | -- | -- | -- | -- | -- | -- | -- | -- | -- | -- | -- | -- | -- | -- | -- | -- | -- | -- | -- | -- | -- | -- | -- | -- | -- | -- | -- | -- | -- | -- | -- | -- | -- | -- | -- | -- | -- | -- | -- | -- | -- | -- | -- | -- | -- | -- | -- | -- | -- | -- | --
00900786 | Adair Creek at Independence, Mo. | 06893830 | 3 | 2009-08-15 | 2230 | 2009-08-16 | 1115 | -- | -- | -- | A7.3 | 7.9 | 376 | A27.2 | A17 | 5.2 | 5.7 | -- | 215 | 23.4 | 22.6 | 40.4 | 0.7 | <0.02 | 0.057 | 0.054 | 0.003 | >0.725 | E0.005 | <0.04 | 0.116 | 0.8 | 2000 | 6800 | 270000 | -- | 576 | -- | -- | -- | 0.103 | -- | 1.04 | -- | -- | <4 | -- | -- | 1.32 | -- | <0.01 | -- | -- | -- | -- | 10.1 | -- | 2.74 | -- | -- | <0.2 | E0.0429 | E0.125 | E0.0366 | <0.2 | E0.0388 | <0.2 | <0.2 | <0.2 | <0.2 | <0.2 | 0.296 | <0.2 | <1.60 | E0.180 | E0.0120 | <0.2 | E0.0225 | E0.110 | <1.6 | <0.2 | <0.2 | <0.2 | <0.2 | E0.304 | <3.2 | <1.6 | <0.5 | <1 | <0.4 | E0.238 | E0.132 | <0.4 | <0.2 | <0.2 | <0.3 | <0.2 | E0.0668 | <1.6 | <1.7 | <2 | E0.168 | 0.268 | E1.96 | <0.8 | E0.152 | <0.2 | E0.0399 | <0.2 | <0.2 | <0.2 | <0.2 | <0.2 | <0.2 | <0.2 | <0.2 | E0.0209 | E0.0238 | <0.2 | E0.0273 | <0.4 | <0.2 | E0.0575 | <0.2 | <0.2 | E0.0270 | E0.631 | E0.111 | E0.0730 | -- | -- | -- | -- | -- | -- | -- | -- | -- | -- | -- | -- | -- | -- | -- | -- | -- | -- | -- | -- | -- | -- | -- | -- | -- | -- | 66
01000173 | Adair Creek at Independence, Mo. | 06893830 | 3 | 2009-12-23 | 0730 | 2009-12-23 | 1200 | -- | -- | -- | A14.8 | 8 | 807 | A4.1 | A6.3 | 5.2 | 5.7 | -- | 442 | 53.8 | 55.7 | 104 | 0.9 | <0.02 | <0.04 | <0.039 | E0.0012 | >0.88 | E0.0045 | <0.04 | 0.128 | <0.94 | 10 | 19 | 1600 | -- | 265 | -- | -- | -- | 0.072 | -- | 0.597 | -- | -- | 1.76 | -- | -- | 0.907 | -- | <0.010 | -- | -- | -- | -- | 8.1 | -- | 2.06 | -- | -- | <0.2 | <0.2 | <0.8 | E0.034 | <0.2 | <0.2 | <0.2 | <0.2 | <0.2 | <0.2 | <0.2 | E0.171 | <0.2 | <0.8 | E0.028 | <0.2 | <0.2 | <0.2 | <1.6 | E0.057 | <0.2 | <0.2 | <0.2 | <0.2 | <1.6 | <3.2 | <1.6 | <0.5 | <1 | <0.4 | E0.296 | E0.053 | <0.4 | <0.2 | <0.2 | <0.3 | <0.2 | <0.2 | E0.408 | <1.7 | <2 | E0.056 | E0.194 | E1.62 | <0.8 | E0.12 | <0.2 | <0.2 | <0.2 | <0.2 | <0.2 | <0.2 | <0.2 | <0.2 | E0.031 | <0.2 | E0.013 | <0.2 | <0.2 | <0.2 | <0.4 | <0.2 | <0.2 | <0.2 | <0.2 | <0.2 | E0.551 | E0.054 | E0.042 | -- | -- | -- | -- | -- | -- | -- | -- | -- | -- | -- | -- | -- | -- | -- | -- | -- | -- | -- | -- | -- | -- | -- | -- | -- | -- | 34
01000176 | Adair Creek at Independence, Mo. | 06893830 | 3 | 2009-12-23 | 0845 | -- | -- | -- | 49 | 1.4 | 15 | 8.3 | 769 | 3.7 | 5 | 5.2 | 5.7 | 7.32 | -- | -- | -- | -- | -- | -- | -- | -- | -- | -- | -- | -- | -- | -- | -- | -- | -- | -- | -- | -- | -- | -- | -- | -- | -- | -- | -- | -- | -- | -- | -- | -- | -- | -- | -- | -- | -- | -- | -- | -- | E0.0059 | -- | -- | -- | -- | -- | -- | -- | -- | -- | -- | -- | -- | -- | -- | -- | -- | -- | -- | -- | -- | -- | -- | -- | -- | -- | -- | -- | -- | -- | -- | -- | -- | -- | -- | -- | -- | -- | -- | -- | -- | -- | -- | -- | -- | -- | -- | -- | -- | -- | -- | -- | -- | -- | -- | -- | -- | -- | -- | -- | -- | -- | -- | -- | -- | -- | -- | -- | -- | -- | -- | -- | -- | -- | -- | -- | -- | -- | -- | -- | -- | -- | -- | -- | -- | -- | -- | -- | -- | -- | -- | -- | -- | -- | -- | -- | -- | --
01000543 | Adair Creek at Independence, Mo. | 06893830 | 3 | 2010-05-19 | 1630 | 2010-05-20 | 0030 | -- | -- | -- | A7.8 | 7.9 | 661 | A15.1 | A66 | 5.2 | 5.7 | -- | 370 | 50.5 | 49.2 | 89.5 | 0.732 | E0.017 | 0.52 | 0.499 | 0.0211 | E0.72 | 0.0144 | 0.054 | 0.157 | 1.3 | 1200 | 960 | 39000 | -- | 746 | -- | -- | -- | 0.104 | -- | 1.69 | -- | -- | 2.56 | -- | -- | 3.25 | -- | <0.010 | -- | -- | -- | -- | 14.9 | -- | 2.47 | -- | -- | <0.2 | E0.069 | E0.21 | <0.2 | <0.2 | E0.022 | <0.2 | <0.2 | <0.2 | <0.2 | E0.024 | E0.127 | <0.2 | E0.108 | E0.024 | E0.007 | <0.2 | <0.2 | E0.129 | E0.223 | <0.2 | <0.2 | <0.2 | <0.2 | E0.17 | <3.2 | <1.6 | <0.5 | <1 | <0.4 | E0.221 | E0.069 | <0.4 | <0.2 | E0.013 | <0.3 | E0.022 | E0.04 | E0.664 | <1.7 | <2 | E0.059 | E0.155 | E1.06 | E0.035 | <0.2 | <0.2 | E0.088 | <0.2 | <0.2 | <0.2 | <0.2 | <0.2 | <0.2 | <0.2 | <0.2 | <0.2 | E0.018 | <0.2 | E0.061 | <0.4 | <0.2 | <0.2 | <0.2 | E0.014 | E0.02 | E0.774 | <0.2 | E0.041 | -- | -- | -- | -- | -- | -- | -- | -- | -- | -- | -- | -- | -- | -- | -- | -- | -- | -- | -- | -- | -- | -- | -- | -- | -- | -- | 49
01000645 | Adair Creek at Independence, Mo. | 06893830 | 3 | 2010-05-19 | 2200 | -- | -- | -- | 200 | 5.7 | 7.6 | 7.7 | 644 | 15.1 | 73 | 5.2 | 5.7 | 8.75 | -- | -- | -- | -- | -- | -- | -- | -- | -- | -- | -- | -- | -- | -- | -- | -- | -- | -- | -- | -- | -- | -- | -- | -- | -- | -- | -- | -- | -- | -- | -- | -- | -- | -- | -- | -- | -- | -- | -- | -- | E0.0032 | -- | -- | -- | -- | -- | -- | -- | -- | -- | -- | -- | -- | -- | -- | -- | -- | -- | -- | -- | -- | -- | -- | -- | -- | -- | -- | -- | -- | -- | -- | -- | -- | -- | -- | -- | -- | -- | -- | -- | -- | -- | -- | -- | -- | -- | -- | -- | -- | -- | -- | -- | -- | -- | -- | -- | -- | -- | -- | -- | -- | -- | -- | -- | -- | -- | -- | -- | -- | -- | -- | -- | -- | -- | -- | -- | -- | -- | -- | -- | -- | -- | -- | -- | -- | -- | -- | -- | -- | -- | -- | -- | -- | -- | -- | -- | -- | --
01001161 | Adair Creek at Independence, Mo. | 06893830 | 3 | 2010-09-01 | 0015 | 2010-09-01 | 0415 | -- | -- | -- | A6.5 | A7.6 | A374 | A25.6 | A68 | 5.2 | 5.7 | 8.25 | 188 | 22.5 | 22.2 | 38.5 | 1.27 | <0.02 | 0.087 | 0.081 | 0.0064 | <1.3 | 0.0186 | 0.051 | 0.246 | 1.4 | 2400 | 67 | 120000 | -- | 1310 | -- | -- | -- | 0.178 | -- | 2.67 | -- | -- | 3.03 | -- | -- | 2.9 | -- | E0.0058 | -- | -- | -- | -- | 17.8 | -- | 3.65 | -- | -- | <0.2 | E0.014 | E0.05 | E0.024 | <0.2 | E0.054 | <0.2 | <0.2 | <0.2 | <0.2 | <0.2 | 0.245 | E0.020 | E0.152 | E0.040 | E0.004 | <0.2 | E0.007 | E0.251 | E0.173 | <0.2 | <0.2 | <0.2 | <0.2 | E0.38 | E0.26 | <1.6 | E0.056 | <1 | E0.031 | <1.6 | E0.100 | <0.4 | <0.2 | E0.015 | <0.3 | E0.020 | E0.05 | E0.638 | <1.7 | <2 | E0.077 | 0.192 | E1.37 | E0.033 | 0.15 | <0.2 | E0.077 | <0.2 | <0.2 | <0.2 | E0.022 | <0.2 | <0.2 | <0.2 | <0.2 | E0.009 | E0.036 | E0.037 | E0.052 | <0.4 | <0.2 | E0.023 | <0.2 | <0.2 | E0.01 | E0.264 | <0.2 | E0.046 | <0.040 | <0.1 | <0.030 | <0.040 | <0.030 | <0.1 | <0.1 | <0.090 | <0.020 | <0.6 | <0.2 | <0.060 | <0.8 | <0.030 | <0.030 | <0.1 | <0.040 | <0.1 | <2 | <0.1 | <0.1 | <1 | <0.1 | <0.1 | <0.1 | <0.1 | 105
01001408 | Adair Creek at Independence, Mo. | 06893830 | 3 | 2010-09-01 | 0130 | -- | -- | -- | 315 | 8.9 | 6 | 7.8 | 398 | 25.7 | 65 | 5.2 | 5.7 | 9.71 | -- | -- | -- | -- | -- | -- | -- | -- | -- | -- | -- | -- | -- | -- | -- | -- | -- | -- | -- | -- | -- | -- | -- | -- | -- | -- | -- | -- | -- | -- | -- | -- | -- | -- | -- | -- | -- | -- | -- | -- | E0.0056 | -- | -- | -- | -- | -- | -- | -- | -- | -- | -- | -- | -- | -- | -- | -- | -- | -- | -- | -- | -- | -- | -- | -- | -- | -- | -- | -- | -- | -- | -- | -- | -- | -- | -- | -- | -- | -- | -- | -- | -- | -- | -- | -- | -- | -- | -- | -- | -- | -- | -- | -- | -- | -- | -- | -- | -- | -- | -- | -- | -- | -- | -- | -- | -- | -- | -- | -- | -- | -- | -- | -- | -- | -- | -- | -- | -- | -- | -- | -- | -- | -- | -- | -- | -- | -- | -- | -- | -- | -- | -- | -- | -- | -- | -- | -- | -- | --
01100521 | Adair Creek at Independence, Mo. | 06893830 | 3 | 2011-02-24 | 1345 | 2011-02-24 | 2215 | -- | -- | -- | A11.4 | A7.8 | A2,030 | A3.5 | A8.0 | 5.2 | 5.7 | -- | 1150 | 273 | 266 | 508 | 0.566 | 0.145 | 0.412 | 0.398 | 0.0141 | 0.42 | 0.00559 | <0.020 | 0.038 | 0.98 | 22 | -- | 1700 | -- | 129 | -- | -- | -- | 0.056 | -- | 0.484 | -- | -- | 1.27 | -- | -- | 0.484 | -- | <0.005 | -- | -- | -- | -- | 6.56 | -- | 2.1 | -- | -- | <0.08 | <0.16 | <0.16 | <0.08 | <0.06 | 0.023 | <0.32 | <0.32 | <0.08 | <0.16 | <0.04 | 0.073 | <0.08 | <1.60 | <0.16 | <0.04 | <0.04 | 0.008 | E0.020 | <1.6 | <0.04 | <0.16 | <0.04 | <0.02 | <1.6 | <1.60 | <1.6 | <0.20 | <0.60 | <0.4 | E0.166 | E0.133 | <0.4 | <0.04 | 0.008 | <0.04 | <0.02 | 0.04 | E0.77 | <1.60 | <2 | 0.049 | 0.268 | E0.74 | E0.099 | 0.08 | <0.16 | 0.074 | <0.04 | <0.04 | <0.08 | 0.017 | <0.04 | <0.04 | <0.32 | <0.08 | <0.02 | 0.022 | <0.16 | 0.038 | <0.16 | <0.16 | <0.04 | <0.32 | <0.04 | <0.08 | E0.507 | <0.16 | 0.054 | -- | -- | -- | -- | -- | -- | -- | -- | -- | -- | -- | -- | -- | -- | -- | -- | -- | -- | -- | -- | -- | -- | -- | -- | -- | -- | 39
01100528 | Adair Creek at Independence, Mo. | 06893830 | 3 | 2011-02-24 | 1735 | -- | -- | -- | 37 | 1 | 11.3 | 7.9 | 1830 | 2.5 | 12 | 5.2 | 5.7 | 7.17 | -- | -- | -- | -- | -- | -- | -- | -- | -- | -- | -- | -- | -- | -- | -- | -- | -- | -- | -- | -- | -- | -- | -- | -- | -- | -- | -- | -- | -- | -- | -- | -- | -- | -- | -- | -- | -- | -- | -- | -- | <0.010 | -- | -- | -- | -- | -- | -- | -- | -- | -- | -- | -- | -- | -- | -- | -- | -- | -- | -- | -- | -- | -- | -- | -- | -- | -- | -- | -- | -- | -- | -- | -- | -- | -- | -- | -- | -- | -- | -- | -- | -- | -- | -- | -- | -- | -- | -- | -- | -- | -- | -- | -- | -- | -- | -- | -- | -- | -- | -- | -- | -- | -- | -- | -- | -- | -- | -- | -- | -- | -- | -- | -- | -- | -- | -- | -- | -- | -- | -- | -- | -- | -- | -- | -- | -- | -- | -- | -- | -- | -- | -- | -- | -- | -- | -- | -- | -- | --
01101620 | Adair Creek at Independence, Mo. | 06893830 | 3 | 2011-06-18 | 0200 | 2011-06-18 | 0445 | -- | -- | -- | A7.1 | A7.8 | A454 | A22.8 | A140 | 5.2 | 5.7 | -- | 271 | -- | -- | 67 | 1.15 | 0.235 | 0.351 | 0.254 | 0.0971 | 0.91 | 0.0556 | 0.056 | 0.33 | 1.5 | -- | -- | -- | -- | -- | -- | -- | -- | -- | -- | -- | -- | -- | -- | -- | -- | -- | -- | -- | -- | -- | -- | -- | -- | -- | -- | -- | -- | -- | -- | -- | -- | -- | -- | -- | -- | -- | -- | -- | -- | -- | -- | -- | -- | -- | -- | -- | -- | -- | -- | -- | -- | -- | -- | -- | -- | -- | -- | -- | -- | -- | -- | -- | -- | -- | -- | -- | -- | -- | -- | -- | -- | -- | -- | -- | -- | -- | -- | -- | -- | -- | -- | -- | -- | -- | -- | -- | -- | -- | -- | -- | -- | -- | -- | -- | -- | -- | -- | -- | -- | -- | -- | -- | -- | -- | -- | -- | -- | -- | -- | -- | -- | -- | -- | -- | -- | -- | -- | -- | -- | -- | -- | -- | 230
01101087 | Adair Creek at Independence, Mo. | 06893830 | 3 | 2011-06-27 | 0415 | 2011-06-27 | 0730 | -- | -- | -- | A7.5 | 8 | 395 | A24.2 | A55 | 5.2 | 5.7 | -- | 217 | 30.4 | 29 | 52.8 | 1.14 | <0.010 | 0.068 | 0.058 | 0.00991 | <1.1 | <0.004 | 0.024 | 0.201 | 1.2 | 1100 | -- | 57000 | -- | 1010 | -- | -- | -- | 0.113 | -- | 1.64 | -- | -- | 2.43 | -- | -- | 1.83 | -- | <0.005 | -- | -- | -- | -- | 10.7 | -- | 2.86 | -- | -- | -- | -- | -- | -- | -- | -- | -- | -- | -- | -- | -- | -- | -- | -- | -- | -- | -- | -- | -- | -- | -- | -- | -- | -- | -- | -- | -- | -- | -- | -- | -- | -- | -- | -- | -- | -- | -- | -- | -- | -- | -- | -- | -- | -- | -- | -- | -- | -- | -- | -- | -- | -- | -- | -- | -- | -- | -- | -- | -- | -- | -- | -- | -- | -- | -- | -- | -- | -- | -- | <0.040 | <0.1 | <0.030 | <0.040 | <0.030 | <0.1 | <0.1 | <0.090 | <0.020 | <0.6 | <0.2 | <0.060 | <0.8 | <0.030 | <0.030 | <0.1 | <0.040 | <0.1 | <2 | <0.1 | <0.1 | <1 | <0.1 | <0.1 | <0.1 | <0.1 | 82
01101088 | Adair Creek at Independence, Mo. | 06893830 | 3 | 2011-06-27 | 0825 | -- | -- | -- | 107 | 3 | 7.4 | 8 | 354 | 23.3 | 35 | 5.2 | 5.7 | 7.92 | -- | -- | -- | -- | -- | -- | -- | -- | -- | -- | -- | -- | -- | -- | -- | -- | -- | -- | -- | -- | -- | -- | -- | -- | -- | -- | -- | -- | -- | -- | -- | -- | -- | -- | -- | -- | -- | -- | -- | -- | E0.0034 | -- | -- | -- | -- | -- | -- | -- | -- | -- | -- | -- | -- | -- | -- | -- | -- | -- | -- | -- | -- | -- | -- | -- | -- | -- | -- | -- | -- | -- | -- | -- | -- | -- | -- | -- | -- | -- | -- | -- | -- | -- | -- | -- | -- | -- | -- | -- | -- | -- | -- | -- | -- | -- | -- | -- | -- | -- | -- | -- | -- | -- | -- | -- | -- | -- | -- | -- | -- | -- | -- | -- | -- | -- | -- | -- | -- | -- | -- | -- | -- | -- | -- | -- | -- | -- | -- | -- | -- | -- | -- | -- | -- | -- | -- | -- | -- | --
01101372 | Adair Creek at Independence, Mo. | 06893830 | 3 | 2011-08-19 | 0000 | 2011-08-19 | 0200 | -- | -- | -- | A6.5 | 7.3 | 304 | A24.7 | A210 | 5.2 | 5.7 | -- | 182 | 20.3 | 21.1 | 36 | 1.52 | 0.336 | 0.184 | 0.178 | 0.00599 | 1.2 | 0.0101 | 0.032 | 0.317 | 1.7 | 16000 | -- | 250000 | -- | 2620 | -- | -- | -- | 0.304 | -- | 3.84 | -- | -- | 5.22 | -- | -- | 6.66 | -- | 0.0112 | -- | -- | -- | -- | 36.2 | -- | 3.66 | -- | -- | <0.08 | 0.037 | 0.113 | 0.027 | E0.017 | 0.096 | <0.32 | <0.32 | <0.08 | <0.16 | 0.027 | 0.269 | 0.025 | E0.39 | 0.092 | 0.006 | <0.04 | 0.008 | <0.32 | E0.256 | <0.04 | <0.16 | <0.04 | <0.02 | E0.33 | <1.60 | <1.6 | <0.20 | <0.60 | <0.4 | E0.155 | E0.182 | <0.4 | <0.04 | 0.026 | <0.04 | 0.124 | 0.07 | E0.98 | <1.60 | <2 | 0.281 | 0.249 | E1.49 | E0.076 | 0.15 | <0.16 | 0.31 | <0.04 | <0.04 | <0.08 | 0.016 | <0.04 | <0.04 | <0.32 | <0.08 | <0.02 | 0.094 | <0.16 | 0.228 | <0.16 | <0.16 | 0.019 | <0.32 | <0.04 | 0.021 | E0.457 | 0.057 | 0.085 | -- | -- | -- | -- | -- | -- | -- | -- | -- | -- | -- | -- | -- | -- | -- | -- | -- | -- | -- | -- | -- | -- | -- | -- | -- | -- | 185
01101379 | Adair Creek at Independence, Mo. | 06893830 | 3 | 2011-08-19 | 0100 | -- | -- | -- | 618 | 18 | 5.9 | 7.5 | 383 | 24.7 | 77 | 5.2 | 5.7 | 11.92 | -- | -- | -- | -- | -- | -- | -- | -- | -- | -- | -- | -- | -- | -- | -- | -- | -- | -- | -- | -- | -- | -- | -- | -- | -- | -- | -- | -- | -- | -- | -- | -- | -- | -- | -- | -- | -- | -- | -- | -- | E0.0022 | -- | -- | -- | -- | -- | -- | -- | -- | -- | -- | -- | -- | -- | -- | -- | -- | -- | -- | -- | -- | -- | -- | -- | -- | -- | -- | -- | -- | -- | -- | -- | -- | -- | -- | -- | -- | -- | -- | -- | -- | -- | -- | -- | -- | -- | -- | -- | -- | -- | -- | -- | -- | -- | -- | -- | -- | -- | -- | -- | -- | -- | -- | -- | -- | -- | -- | -- | -- | -- | -- | -- | -- | -- | -- | -- | -- | -- | -- | -- | -- | -- | -- | -- | -- | -- | -- | -- | -- | -- | -- | -- | -- | -- | -- | -- | -- | --
01200087 | Adair Creek at Independence, Mo. | 06893830 | 3 | 2011-11-02 | 1915 | 2011-11-02 | 2145 | -- | -- | -- | A9.2 | 7.9 | 464 | A12.5 | A29 | 5.2 | 5.7 | -- | 271 | 31 | 29.2 | 50.8 | 1.38 | 0.0542 | 0.059 | 0.054 | 0.00428 | 1.3 | <0.004 | <0.020 | 0.262 | 1.4 | 100 | -- | 5200 | -- | 399 | -- | -- | -- | 0.049 | -- | 1.01 | -- | -- | 1.38 | -- | -- | 1.16 | -- | <0.005 | -- | -- | -- | -- | 6.81 | -- | 4.67 | -- | -- | -- | -- | -- | -- | -- | -- | -- | -- | -- | -- | -- | -- | -- | -- | -- | -- | -- | -- | -- | -- | -- | -- | -- | -- | -- | -- | -- | -- | -- | -- | -- | -- | -- | -- | -- | -- | -- | -- | -- | -- | -- | -- | -- | -- | -- | -- | -- | -- | -- | -- | -- | -- | -- | -- | -- | -- | -- | -- | -- | -- | -- | -- | -- | -- | -- | -- | -- | -- | -- | -- | -- | -- | -- | -- | -- | -- | -- | -- | -- | -- | -- | -- | -- | -- | -- | -- | -- | -- | -- | -- | -- | -- | -- | -- | -- | 56
01200094 | Adair Creek at Independence, Mo. | 06893830 | 3 | 2011-11-02 | 2000 | -- | -- | -- | 138 | 3.9 | 9.3 | 7.9 | 450 | 12.5 | 27 | 5.2 | 5.7 | 8.2 | -- | -- | -- | -- | -- | -- | -- | -- | -- | -- | -- | -- | -- | -- | -- | -- | -- | -- | -- | -- | -- | -- | -- | -- | -- | -- | -- | -- | -- | -- | -- | -- | -- | -- | -- | -- | -- | -- | -- | -- | E0.0023 | -- | -- | -- | -- | -- | -- | -- | -- | -- | -- | -- | -- | -- | -- | -- | -- | -- | -- | -- | -- | -- | -- | -- | -- | -- | -- | -- | -- | -- | -- | -- | -- | -- | -- | -- | -- | -- | -- | -- | -- | -- | -- | -- | -- | -- | -- | -- | -- | -- | -- | -- | -- | -- | -- | -- | -- | -- | -- | -- | -- | -- | -- | -- | -- | -- | -- | -- | -- | -- | -- | -- | -- | -- | -- | -- | -- | -- | -- | -- | -- | -- | -- | -- | -- | -- | -- | -- | -- | -- | -- | -- | -- | -- | -- | -- | -- | --
01200118 | Adair Creek at Independence, Mo. | 06893830 | 3 | 2011-11-07 | 2045 | 2011-11-07 | 2345 | -- | -- | -- | A7.9 | 7.3 | 349 | A10.5 | A32 | 5.2 | 5.7 | -- | 197 | 22.2 | 21.1 | 36.6 | 0.898 | 0.0562 | 0.207 | 0.196 | 0.0112 | 0.84 | 0.0512 | 0.061 | 0.179 | 1.1 | -- | -- | -- | -- | 576 | -- | -- | -- | 0.066 | -- | 1.19 | -- | -- | 1.83 | -- | -- | 1.38 | -- | <0.005 | -- | -- | -- | -- | 10.7 | -- | 2.12 | -- | -- | <0.08 | <0.16 | <0.16 | <0.08 | <0.06 | 0.097 | <0.12 | <0.32 | <0.08 | <0.16 | <0.04 | 0.323 | <0.08 | E0.14 | <0.16 | 0.01 | <0.04 | <0.04 | E0.067 | E0.704 | <0.04 | <0.16 | <0.04 | <0.027 | <1.6 | E1.17 | <1.6 | E0.09 | <0.60 | <0.4 | E0.254 | E0.388 | <0.4 | <0.04 | 0.016 | <0.04 | 0.014 | 0.12 | E2.42 | E0.88 | E0.22 | 0.355 | 0.371 | E2.42 | E0.056 | 0.28 | <0.16 | 0.068 | 0.024 | <0.04 | <0.090 | <0.050 | <0.04 | <0.04 | <0.32 | <0.08 | <0.02 | 0.045 | 0.052 | 0.041 | <0.16 | <0.16 | <0.064 | <0.32 | <0.04 | 0.037 | E0.848 | 0.106 | 0.111 | -- | -- | -- | -- | -- | -- | -- | -- | -- | -- | -- | -- | -- | -- | -- | -- | -- | -- | -- | -- | -- | -- | -- | -- | -- | -- | 45
01200426 | Adair Creek at Independence, Mo. | 06893830 | 3 | 2012-02-03 | 0845 | 2012-02-03 | 1415 | -- | -- | -- | -- | 7.7 | 745 | -- | 21 | 5.2 | 5.7 | -- | 421 | 57.9 | 59 | 111 | 0.786 | 0.0712 | 0.185 | 0.173 | 0.0122 | 0.71 | <0.004 | <0.020 | 0.1 | 0.97 | 170 | -- | 3300 | -- | 337 | -- | -- | -- | 0.045 | -- | 0.717 | -- | -- | 1.33 | -- | -- | 0.878 | -- | <0.005 | -- | -- | -- | -- | 6.24 | -- | 1.39 | -- | -- | -- | -- | -- | -- | -- | -- | -- | -- | -- | -- | -- | -- | -- | -- | -- | -- | -- | -- | -- | -- | -- | -- | -- | -- | -- | -- | -- | -- | -- | -- | -- | -- | -- | -- | -- | -- | -- | -- | -- | -- | -- | -- | -- | -- | -- | -- | -- | -- | -- | -- | -- | -- | -- | -- | -- | -- | -- | -- | -- | -- | -- | -- | -- | -- | -- | -- | -- | -- | -- | -- | -- | -- | -- | -- | -- | -- | -- | -- | -- | -- | -- | -- | -- | -- | -- | -- | -- | -- | -- | -- | -- | -- | -- | -- | -- | 49
01200427 | Adair Creek at Independence, Mo. | 06893830 | 3 | 2012-02-03 | 0930 | -- | -- | -- | 131 | 3.7 | -- | -- | 753 | 5.2 | -- | 5.2 | 5.7 | 8.14 | -- | -- | -- | -- | -- | -- | -- | -- | -- | -- | -- | -- | -- | -- | -- | -- | -- | -- | -- | -- | -- | -- | -- | -- | -- | -- | -- | -- | -- | -- | -- | -- | -- | -- | -- | -- | -- | -- | -- | -- | <0.010 | -- | -- | -- | -- | -- | -- | -- | -- | -- | -- | -- | -- | -- | -- | -- | -- | -- | -- | -- | -- | -- | -- | -- | -- | -- | -- | -- | -- | -- | -- | -- | -- | -- | -- | -- | -- | -- | -- | -- | -- | -- | -- | -- | -- | -- | -- | -- | -- | -- | -- | -- | -- | -- | -- | -- | -- | -- | -- | -- | -- | -- | -- | -- | -- | -- | -- | -- | -- | -- | -- | -- | -- | -- | -- | -- | -- | -- | -- | -- | -- | -- | -- | -- | -- | -- | -- | -- | -- | -- | -- | -- | -- | -- | -- | -- | -- | --
01201018 | Adair Creek at Independence, Mo. | 06893830 | 3 | 2012-06-11 | 0345 | 2012-06-11 | 0600 | -- | -- | -- | -- | 7.2 | 398 | -- | 64 | 5.2 | 5.7 | -- | 241 | 29.3 | 28.7 | 50.3 | 1.17 | 0.0554 | 0.081 | 0.076 | 0.00423 | 1.1 | 0.00959 | 0.025 | 0.207 | 1.3 | 4300 | -- | 70000 | -- | 1270 | -- | -- | -- | 0.106 | -- | 1.95 | -- | -- | 3.06 | -- | -- | 2.97 | -- | 0.0054 | -- | -- | -- | -- | 16.2 | -- | 3.64 | -- | -- | <0.08 | 0.19 | <0.16 | 0.04 | E0.081 | 0.084 | <0.12 | <0.32 | <0.08 | <0.16 | 0.041 | 0.232 | <0.08 | <1.60 | <0.16 | <0.04 | <0.04 | <0.04 | E0.427 | <1.6 | <0.04 | <0.16 | <0.04 | <0.02 | E0.35 | E0.66 | <1.6 | <0.20 | <0.60 | <0.4 | <0.32 | E0.273 | <0.4 | <0.04 | 0.014 | <0.04 | 0.032 | 0.07 | E1.30 | <3.4 | <2 | E0.067 | 0.231 | E4.27 | -- | <0.4 | <0.16 | 0.087 | <0.04 | <0.04 | <0.090 | 0.034 | <0.04 | <0.04 | <0.32 | <0.08 | <0.02 | 0.054 | 0.104 | 0.065 | <0.16 | <0.16 | <0.064 | <0.32 | <0.04 | <0.08 | E0.436 | 0.081 | 0.05 | -- | -- | -- | -- | -- | -- | -- | -- | -- | -- | -- | -- | -- | -- | -- | -- | -- | -- | -- | -- | -- | -- | -- | -- | -- | -- | 101
01201019 | Adair Creek at Independence, Mo. | 06893830 | 3 | 2012-06-11 | 0745 | -- | -- | -- | 163 | 4.6 | -- | 7.2 | 377 | 23.3 | 82 | 5.2 | 5.7 | 8.43 | -- | -- | -- | -- | -- | -- | -- | -- | -- | -- | -- | -- | -- | -- | -- | -- | -- | -- | -- | -- | -- | -- | -- | -- | -- | -- | -- | -- | -- | -- | -- | -- | -- | -- | -- | -- | -- | -- | -- | -- | E0.0049 | -- | -- | -- | -- | -- | -- | -- | -- | -- | -- | -- | -- | -- | -- | -- | -- | -- | -- | -- | -- | -- | -- | -- | -- | -- | -- | -- | -- | -- | -- | -- | -- | -- | -- | -- | -- | -- | -- | -- | -- | -- | -- | -- | -- | -- | -- | -- | -- | -- | -- | -- | -- | -- | -- | -- | -- | -- | -- | -- | -- | -- | -- | -- | -- | -- | -- | -- | -- | -- | -- | -- | -- | -- | -- | -- | -- | -- | -- | -- | -- | -- | -- | -- | -- | -- | -- | -- | -- | -- | -- | -- | -- | -- | -- | -- | -- | --
01300335 | Adair Creek at Independence, Mo. | 06893830 | 3 | 2013-01-29 | 0400 | 2013-01-29 | 1030 | -- | -- | -- | -- | 7.4 | 959 | 7.3 | A13 | 5.2 | 5.7 | -- | 524 | 100 | 104 | 188 | 0.835 | 0.0109 | <0.04 | <0.039 | 0.00134 | 0.82 | <0.004 | <0.020 | 0.124 | <0.88 | 56 | -- | 22000 | -- | 401 | -- | -- | -- | 0.058 | -- | 0.827 | -- | -- | E1.70 | -- | -- | 1.06 | -- | <0.005 | -- | -- | -- | -- | 7.47 | -- | 1.49 | -- | -- | -- | -- | -- | -- | -- | -- | -- | -- | -- | -- | -- | -- | -- | -- | -- | -- | -- | -- | -- | -- | -- | -- | -- | -- | -- | -- | -- | -- | -- | -- | -- | -- | -- | -- | -- | -- | -- | -- | -- | -- | -- | -- | -- | -- | -- | -- | -- | -- | -- | -- | -- | -- | -- | -- | -- | -- | -- | -- | -- | -- | -- | -- | -- | -- | -- | -- | -- | -- | -- | -- | -- | -- | -- | -- | -- | -- | -- | -- | -- | -- | -- | -- | -- | -- | -- | -- | -- | -- | -- | -- | -- | -- | -- | -- | -- | 51
01300336 | Adair Creek at Independence, Mo. | 06893830 | 3 | 2013-01-29 | 1045 | -- | -- | -- | 187 | 5.3 | -- | -- | 987 | 7.2 | 55 | 5.2 | 5.7 | 8.64 | -- | -- | -- | -- | -- | -- | -- | -- | -- | -- | -- | -- | -- | -- | -- | -- | -- | -- | -- | -- | -- | -- | -- | -- | -- | -- | -- | -- | -- | -- | -- | -- | -- | -- | -- | -- | -- | -- | -- | -- | E0.0027 | -- | -- | -- | -- | -- | -- | -- | -- | -- | -- | -- | -- | -- | -- | -- | -- | -- | -- | -- | -- | -- | -- | -- | -- | -- | -- | -- | -- | -- | -- | -- | -- | -- | -- | -- | -- | -- | -- | -- | -- | -- | -- | -- | -- | -- | -- | -- | -- | -- | -- | -- | -- | -- | -- | -- | -- | -- | -- | -- | -- | -- | -- | -- | -- | -- | -- | -- | -- | -- | -- | -- | -- | -- | -- | -- | -- | -- | -- | -- | -- | -- | -- | -- | -- | -- | -- | -- | -- | -- | -- | -- | -- | -- | -- | -- | -- | --
01000345 | East Fork Little Blue River near Blue Springs, Mo. | 06893890 | 4 | 2010-03-09 | 1245 | -- | -- | -- | 31 | 0.88 | 12.3 | 8.3 | 411 | 6 | E8.0 | 34.4 | 38.9 | 5.44 | -- | -- | -- | -- | -- | -- | -- | -- | -- | -- | -- | -- | -- | -- | -- | -- | -- | -- | -- | -- | -- | -- | -- | -- | -- | -- | -- | -- | -- | -- | -- | -- | -- | -- | -- | -- | -- | -- | -- | -- | <0.0010 | -- | -- | -- | -- | -- | -- | -- | -- | -- | -- | -- | -- | -- | -- | -- | -- | -- | -- | -- | -- | -- | -- | -- | -- | -- | -- | -- | -- | -- | -- | -- | -- | -- | -- | -- | -- | -- | -- | -- | -- | -- | -- | -- | -- | -- | -- | -- | -- | -- | -- | -- | -- | -- | -- | -- | -- | -- | -- | -- | -- | -- | -- | -- | -- | -- | -- | -- | -- | -- | -- | -- | -- | -- | -- | -- | -- | -- | -- | -- | -- | -- | -- | -- | -- | -- | -- | -- | -- | -- | -- | -- | -- | -- | -- | -- | -- | --
01000646 | East Fork Little Blue River near Blue Springs, Mo. | 06893890 | 4 | 2010-05-20 | 0145 | -- | -- | -- | 284 | 8 | 9.5 | 8.3 | 366 | 16.7 | 72 | 34.4 | 38.9 | 9.82 | -- | -- | -- | -- | -- | -- | -- | -- | -- | -- | -- | -- | -- | -- | -- | -- | -- | -- | -- | -- | -- | -- | -- | -- | -- | -- | -- | -- | -- | -- | -- | -- | -- | -- | -- | -- | -- | -- | -- | -- | E0.0034 | -- | -- | -- | -- | -- | -- | -- | -- | -- | -- | -- | -- | -- | -- | -- | -- | -- | -- | -- | -- | -- | -- | -- | -- | -- | -- | -- | -- | -- | -- | -- | -- | -- | -- | -- | -- | -- | -- | -- | -- | -- | -- | -- | -- | -- | -- | -- | -- | -- | -- | -- | -- | -- | -- | -- | -- | -- | -- | -- | -- | -- | -- | -- | -- | -- | -- | -- | -- | -- | -- | -- | -- | -- | -- | -- | -- | -- | -- | -- | -- | -- | -- | -- | -- | -- | -- | -- | -- | -- | -- | -- | -- | -- | -- | -- | -- | --
01000544 | East Fork Little Blue River near Blue Springs, Mo. | 06893890 | 4 | 2010-05-20 | 0930 | 2010-05-20 | 1245 | 278 | -- | -- | A15.7 | 8.2 | 411 | A17.2 | A16 | 34.4 | 38.9 | 9.74 | 236 | 24.5 | 23.9 | 39.4 | 0.539 | E0.015 | 0.042 | 0.036 | 0.0063 | E0.52 | <0.008 | <0.04 | 0.067 | 0.58 | <100 | 200 | 4400 | -- | 309 | -- | -- | -- | 0.047 | -- | E0.368 | -- | -- | E1.17 | -- | -- | 0.545 | -- | <0.010 | -- | -- | -- | -- | 3.3 | -- | 1.4 | -- | -- | <0.2 | 0.432 | <0.8 | <0.2 | <0.2 | <0.2 | <0.2 | <0.2 | <0.2 | <0.2 | <0.2 | 0.504 | <0.2 | E0.094 | <0.2 | <0.2 | <0.2 | <0.2 | <1.6 | <1.6 | <0.2 | <0.2 | <0.2 | <0.2 | <1.6 | <3.2 | <1.6 | <0.5 | <1 | <0.4 | <1.6 | <0.2 | <0.4 | <0.2 | <0.2 | <0.3 | <0.2 | E0.06 | E0.634 | <1.7 | E0.208 | E0.051 | <0.2 | E1.87 | <0.8 | 0.3 | <0.2 | <0.2 | <0.2 | <0.2 | <0.2 | <0.2 | <0.2 | <0.2 | <0.2 | <0.2 | <0.2 | <0.2 | <0.2 | <0.2 | <0.4 | <0.2 | <0.2 | <0.2 | <0.2 | <0.2 | <0.320 | E0.066 | <0.2 | -- | -- | -- | -- | -- | -- | -- | -- | -- | -- | -- | -- | -- | -- | -- | -- | -- | -- | -- | -- | -- | -- | -- | -- | -- | -- | 19
01001162 | East Fork Little Blue River near Blue Springs, Mo. | 06893890 | 4 | 2010-09-01 | 0130 | 2010-09-01 | 1200 | -- | -- | -- | A6.3 | A7.8 | A348 | A26.3 | A41 | 34.4 | 38.9 | -- | 215 | 22.9 | 22.2 | 35.8 | 0.92 | 0.047 | 0.231 | 0.223 | 0.0079 | 0.87 | E0.0075 | <0.04 | 0.158 | 1.2 | 4300 | 3100 | 280000 | -- | 1230 | -- | -- | -- | 0.135 | -- | 1.78 | -- | -- | 2.46 | -- | -- | 2.01 | -- | <0.010 | -- | -- | -- | -- | 11.2 | -- | 3.76 | -- | -- | E0.024 | 0.225 | <0.8 | E0.014 | <0.2 | <0.2 | <0.2 | <0.2 | 0.178 | <0.2 | <0.2 | 0.764 | E0.016 | E0.108 | E0.040 | <0.2 | <0.2 | <0.2 | E0.029 | <1.6 | <0.2 | <0.2 | <0.2 | <0.2 | E0.32 | <3.2 | <1.6 | <0.5 | <1 | <0.4 | <1.6 | E0.042 | <0.4 | <0.2 | <0.2 | <0.3 | E0.006 | E0.09 | E0.474 | <1.7 | <2 | E0.033 | E0.025 | E0.61 | <0.8 | 0.55 | <0.2 | E0.013 | <0.2 | <0.2 | <0.2 | E0.015 | <0.2 | <0.2 | <0.2 | <0.2 | <0.2 | <0.2 | <0.2 | E0.009 | <0.4 | <0.2 | <0.2 | <0.2 | <0.2 | <0.2 | <0.2 | <0.2 | E0.025 | <0.040 | <0.1 | <0.030 | <0.040 | <0.030 | <0.1 | <0.1 | <0.090 | <0.020 | <0.6 | <0.2 | <0.060 | <0.8 | <0.030 | <0.030 | <0.1 | <0.040 | <0.1 | <2 | <0.1 | <0.1 | <1 | <0.1 | <0.1 | <0.1 | <0.1 | 95
01001409 | East Fork Little Blue River near Blue Springs, Mo. | 06893890 | 4 | 2010-09-01 | 0155 | -- | -- | -- | 41 | 1.2 | 6.8 | 7.8 | 362 | 26.3 | 41 | 34.4 | 38.9 | 5.72 | -- | -- | -- | -- | -- | -- | -- | -- | -- | -- | -- | -- | -- | -- | -- | -- | -- | -- | -- | -- | -- | -- | -- | -- | -- | -- | -- | -- | -- | -- | -- | -- | -- | -- | -- | -- | -- | -- | -- | -- | E0.0054 | -- | -- | -- | -- | -- | -- | -- | -- | -- | -- | -- | -- | -- | -- | -- | -- | -- | -- | -- | -- | -- | -- | -- | -- | -- | -- | -- | -- | -- | -- | -- | -- | -- | -- | -- | -- | -- | -- | -- | -- | -- | -- | -- | -- | -- | -- | -- | -- | -- | -- | -- | -- | -- | -- | -- | -- | -- | -- | -- | -- | -- | -- | -- | -- | -- | -- | -- | -- | -- | -- | -- | -- | -- | -- | -- | -- | -- | -- | -- | -- | -- | -- | -- | -- | -- | -- | -- | -- | -- | -- | -- | -- | -- | -- | -- | -- | --
01100529 | East Fork Little Blue River near Blue Springs, Mo. | 06893890 | 4 | 2011-02-24 | 2130 | -- | -- | -- | 30 | 0.85 | 12.8 | 8.1 | 407 | 2.9 | 11 | 34.4 | 38.9 | 5.53 | -- | -- | -- | -- | -- | -- | -- | -- | -- | -- | -- | -- | -- | -- | -- | -- | -- | -- | -- | -- | -- | -- | -- | -- | -- | -- | -- | -- | -- | -- | -- | -- | -- | -- | -- | -- | -- | -- | -- | -- | <0.010 | -- | -- | -- | -- | -- | -- | -- | -- | -- | -- | -- | -- | -- | -- | -- | -- | -- | -- | -- | -- | -- | -- | -- | -- | -- | -- | -- | -- | -- | -- | -- | -- | -- | -- | -- | -- | -- | -- | -- | -- | -- | -- | -- | -- | -- | -- | -- | -- | -- | -- | -- | -- | -- | -- | -- | -- | -- | -- | -- | -- | -- | -- | -- | -- | -- | -- | -- | -- | -- | -- | -- | -- | -- | -- | -- | -- | -- | -- | -- | -- | -- | -- | -- | -- | -- | -- | -- | -- | -- | -- | -- | -- | -- | -- | -- | -- | --
01100522 | East Fork Little Blue River near Blue Springs, Mo. | 06893890 | 4 | 2011-02-25 | 0900 | -- | -- | -- | 30 | 0.85 | 13.3 | 8 | 411 | 3.2 | 8.6 | 34.4 | 38.9 | 5.55 | 241 | 25.9 | 23.6 | 41.1 | 0.536 | 0.139 | 0.255 | 0.25 | 0.00539 | 0.4 | 0.00464 | <0.020 | 0.024 | 0.79 | 25 | -- | 1300 | -- | 200 | -- | -- | -- | <0.05 | -- | 0.323 | -- | -- | 0.82 | -- | -- | 0.301 | -- | <0.005 | -- | -- | -- | -- | <2.4 | -- | 1.85 | -- | -- | <0.08 | 0.235 | <0.16 | <0.08 | <0.06 | <0.02 | <0.32 | <0.32 | <0.08 | <0.16 | <0.04 | 0.044 | <0.08 | E0.04 | 0.048 | <0.04 | <0.04 | <0.04 | E0.019 | E0.280 | <0.04 | <0.16 | <0.04 | <0.02 | <1.6 | E0.87 | <1.6 | E0.04 | <0.60 | <0.4 | <0.32 | <0.04 | <0.4 | <0.04 | <0.02 | <0.04 | <0.02 | 0.05 | <1.6 | E0.31 | <2 | <0.04 | E0.050 | E0.85 | E0.028 | <0.4 | <0.16 | <0.02 | <0.04 | <0.04 | <0.08 | E0.009 | <0.04 | <0.04 | <0.32 | <0.08 | <0.02 | <0.02 | <0.16 | <0.02 | <0.16 | <0.16 | <0.04 | <0.32 | <0.04 | <0.08 | <0.64 | <0.16 | <0.32 | -- | -- | -- | -- | -- | -- | -- | -- | -- | -- | -- | -- | -- | -- | -- | -- | -- | -- | -- | -- | -- | -- | -- | -- | -- | -- | 11
01101621 | East Fork Little Blue River near Blue Springs, Mo. | 06893890 | 4 | 2011-06-18 | 0245 | 2011-06-19 | 0830 | -- | -- | -- | A7.0 | A7.9 | A378 | A25.3 | A82 | 34.4 | 38.9 | -- | 218 | -- | -- | 30.7 | 1.5 | 0.0611 | 0.31 | 0.286 | 0.0238 | 1.4 | 0.0657 | 0.065 | 0.459 | 1.8 | -- | -- | -- | -- | -- | -- | -- | -- | -- | -- | -- | -- | -- | -- | -- | -- | -- | -- | -- | -- | -- | -- | -- | -- | -- | -- | -- | -- | -- | -- | -- | -- | -- | -- | -- | -- | -- | -- | -- | -- | -- | -- | -- | -- | -- | -- | -- | -- | -- | -- | -- | -- | -- | -- | -- | -- | -- | -- | -- | -- | -- | -- | -- | -- | -- | -- | -- | -- | -- | -- | -- | -- | -- | -- | -- | -- | -- | -- | -- | -- | -- | -- | -- | -- | -- | -- | -- | -- | -- | -- | -- | -- | -- | -- | -- | -- | -- | -- | -- | -- | -- | -- | -- | -- | -- | -- | -- | -- | -- | -- | -- | -- | -- | -- | -- | -- | -- | -- | -- | -- | -- | -- | -- | 391
01101089 | East Fork Little Blue River near Blue Springs, Mo. | 06893890 | 4 | 2011-06-27 | 1030 | -- | -- | -- | 20 | 0.57 | 7.3 | 8.2 | 403 | 25 | 13 | 34.4 | 38.9 | 5.22 | 221 | 26.5 | 24.8 | 41.6 | 0.502 | 0.0531 | 0.059 | 0.056 | 0.00257 | 0.45 | 0.00723 | <0.020 | 0.044 | 0.56 | 180 | -- | 18000 | -- | 8.48 | -- | -- | -- | <0.05 | -- | <0.21 | -- | -- | 1.24 | -- | -- | <0.036 | -- | <0.005 | -- | -- | -- | -- | <2.4 | -- | 1.96 | E0.0035 | -- | -- | -- | -- | -- | -- | -- | -- | -- | -- | -- | -- | -- | -- | -- | -- | -- | -- | -- | -- | -- | -- | -- | -- | -- | -- | -- | -- | -- | -- | -- | -- | -- | -- | -- | -- | -- | -- | -- | -- | -- | -- | -- | -- | -- | -- | -- | -- | -- | -- | -- | -- | -- | -- | -- | -- | -- | -- | -- | -- | -- | -- | -- | -- | -- | -- | -- | -- | -- | -- | -- | -- | -- | -- | -- | -- | -- | -- | -- | -- | -- | -- | -- | -- | -- | -- | -- | -- | -- | -- | -- | -- | -- | -- | -- | -- | 17
01101373 | East Fork Little Blue River near Blue Springs, Mo. | 06893890 | 4 | 2011-08-19 | 0225 | -- | -- | -- | 12 | 0.34 | 7 | 7.8 | 252 | 22.7 | 270 | 34.4 | 38.9 | 4.98 | 162 | 12.5 | 12.9 | 16.4 | 1.55 | 0.113 | 0.688 | 0.67 | 0.0185 | 1.4 | 0.161 | 0.164 | 0.568 | 2.2 | 12000 | -- | 500000 | -- | 6260 | -- | -- | -- | 0.51 | -- | 7.88 | -- | -- | 9.47 | -- | -- | 9.16 | -- | 0.0184 | -- | -- | -- | -- | 51.9 | -- | 3.96 | E0.0023 | -- | <0.08 | 0.021 | <0.16 | 0.031 | E0.060 | 0.016 | <0.32 | <0.32 | <0.08 | <0.16 | <0.04 | 0.069 | 0.024 | E0.36 | <0.16 | <0.04 | <0.04 | <0.04 | <0.32 | <1.6 | <0.04 | <0.16 | <0.04 | <0.02 | E0.13 | <1.60 | <1.6 | <0.20 | <0.60 | <0.4 | <0.32 | E0.081 | <0.4 | <0.04 | <0.02 | <0.04 | 0.006 | 0.03 | E0.58 | <1.60 | <2 | 0.059 | 0.035 | E0.63 | <0.08 | <0.4 | <0.16 | 0.024 | <0.04 | <0.04 | <0.08 | 0.018 | <0.04 | <0.04 | <0.32 | <0.08 | <0.02 | <0.02 | <0.16 | 0.016 | <0.16 | <0.16 | <0.04 | 0.026 | <0.04 | <0.08 | <0.64 | <0.16 | <0.32 | -- | -- | -- | -- | -- | -- | -- | -- | -- | -- | -- | -- | -- | -- | -- | -- | -- | -- | -- | -- | -- | -- | -- | -- | -- | -- | 347
01200088 | East Fork Little Blue River near Blue Springs, Mo. | 06893890 | 4 | 2011-11-02 | 2300 | -- | -- | -- | 0.41 | 0.01 | 7.7 | 7.3 | 335 | 8.7 | 42 | 34.4 | 38.9 | 4.1 | 217 | 9.88 | 9.49 | 19.3 | 1.95 | 0.05 | 0.194 | 0.185 | 0.00858 | 1.9 | 0.259 | 0.282 | 1.16 | 2.1 | 11000 | -- | 290000 | -- | 4660 | -- | -- | -- | 0.547 | -- | 6.85 | -- | -- | 9.59 | -- | -- | 11.2 | -- | 0.0139 | -- | -- | -- | -- | 44.3 | -- | 19.6 | <0.010 | -- | -- | -- | -- | -- | -- | -- | -- | -- | -- | -- | -- | -- | -- | -- | -- | -- | -- | -- | -- | -- | -- | -- | -- | -- | -- | -- | -- | -- | -- | -- | -- | -- | -- | -- | -- | -- | -- | -- | -- | -- | -- | -- | -- | -- | -- | -- | -- | -- | -- | -- | -- | -- | -- | -- | -- | -- | -- | -- | -- | -- | -- | -- | -- | -- | -- | -- | -- | -- | -- | -- | -- | -- | -- | -- | -- | -- | -- | -- | -- | -- | -- | -- | -- | -- | -- | -- | -- | -- | -- | -- | -- | -- | -- | -- | -- | 634
01200423 | East Fork Little Blue River near Blue Springs, Mo. | 06893890 | 4 | 2012-02-03 | 1000 | -- | -- | -- | 7.1 | 0.2 | 12.3 | 8 | 375 | 5 | 79 | 34.4 | 38.9 | 4.81 | 223 | 22.4 | 22.6 | 39.1 | 0.787 | 0.0967 | 0.314 | 0.308 | 0.00634 | 0.69 | 0.037 | 0.047 | 0.183 | 1.1 | 260 | -- | 4900 | -- | 1400 | -- | -- | -- | 0.128 | -- | 1.98 | -- | -- | 3.91 | -- | -- | 2.13 | -- | <0.005 | -- | -- | -- | -- | 11.2 | -- | 1.73 | E0.0046 | -- | -- | -- | -- | -- | -- | -- | -- | -- | -- | -- | -- | -- | -- | -- | -- | -- | -- | -- | -- | -- | -- | -- | -- | -- | -- | -- | -- | -- | -- | -- | -- | -- | -- | -- | -- | -- | -- | -- | -- | -- | -- | -- | -- | -- | -- | -- | -- | -- | -- | -- | -- | -- | -- | -- | -- | -- | -- | -- | -- | -- | -- | -- | -- | -- | -- | -- | -- | -- | -- | -- | -- | -- | -- | -- | -- | -- | -- | -- | -- | -- | -- | -- | -- | -- | -- | -- | -- | -- | -- | -- | -- | -- | -- | -- | -- | 89
01201021 | East Fork Little Blue River near Blue Springs, Mo. | 06893890 | 4 | 2012-06-11 | 0810 | -- | -- | -- | 11 | 0.31 | 6.9 | 7.7 | 326 | 22.5 | 130 | 34.4 | 38.9 | 5.07 | 186 | 20.4 | 20.7 | 32 | 0.967 | 0.0786 | 0.217 | 0.205 | 0.0115 | 0.89 | 0.052 | 0.078 | 0.234 | 1.2 | 4100 | -- | 270000 | -- | 2700 | -- | -- | -- | 0.259 | -- | 3.83 | -- | -- | 5.3 | -- | -- | 4.02 | -- | 0.0093 | -- | -- | -- | -- | 22.2 | -- | 2.87 | E0.0054 | -- | <0.08 | 0.147 | <0.16 | <0.08 | <0.06 | <0.020 | <0.12 | <0.32 | 0.124 | <0.16 | 0.035 | 0.346 | <0.08 | <1.60 | <0.16 | <0.04 | <0.04 | <0.04 | <0.32 | <1.6 | <0.04 | <0.16 | <0.04 | <0.02 | <1.6 | <1.60 | <1.6 | <0.20 | <0.60 | <0.4 | <0.32 | E0.099 | <0.4 | <0.04 | <0.02 | <0.04 | <0.02 | 0.07 | <4.8 | <3.4 | <2 | <0.04 | <0.08 | E0.86 | -- | <0.4 | <0.16 | 0.014 | <0.04 | <0.04 | <0.090 | <0.050 | <0.04 | <0.04 | <0.32 | <0.08 | <0.02 | <0.02 | 0.052 | 0.012 | <0.16 | <0.16 | <0.064 | <0.32 | <0.04 | <0.08 | <0.64 | <0.16 | <0.32 | -- | -- | -- | -- | -- | -- | -- | -- | -- | -- | -- | -- | -- | -- | -- | -- | -- | -- | -- | -- | -- | -- | -- | -- | -- | -- | 200
01300337 | East Fork Little Blue River near Blue Springs, Mo. | 06893890 | 4 | 2013-01-29 | 1015 | -- | -- | -- | 1.2 | 0.03 | 8.3 | 7.7 | 369 | 11.3 | 160 | 34.4 | 38.9 | 4.13 | 209 | 15 | 15.4 | 30.5 | 1.08 | 0.104 | 0.187 | 0.179 | 0.00768 | 0.98 | 0.0552 | 0.058 | 0.324 | 1.3 | 3100 | -- | 200000 | -- | 3140 | -- | -- | -- | 0.215 | -- | 4.88 | -- | -- | E6.97 | -- | -- | 4.97 | -- | 0.0115 | -- | -- | -- | -- | 29.1 | -- | 3.01 | E0.0031 | -- | -- | -- | -- | -- | -- | -- | -- | -- | -- | -- | -- | -- | -- | -- | -- | -- | -- | -- | -- | -- | -- | -- | -- | -- | -- | -- | -- | -- | -- | -- | -- | -- | -- | -- | -- | -- | -- | -- | -- | -- | -- | -- | -- | -- | -- | -- | -- | -- | -- | -- | -- | -- | -- | -- | -- | -- | -- | -- | -- | -- | -- | -- | -- | -- | -- | -- | -- | -- | -- | -- | -- | -- | -- | -- | -- | -- | -- | -- | -- | -- | -- | -- | -- | -- | -- | -- | -- | -- | -- | -- | -- | -- | -- | -- | -- | 229
01301741 | East Fork Little Blue River near Blue Springs, Mo. | 06893890 | 4 | 2013-09-19 | 2330 | -- | -- | -- | 21 | 0.59 | 7.2 | 7.8 | 294 | 23.1 | 170 | 34.4 | 38.9 | 5.09 | -- | -- | -- | -- | 1.26 | 0.0456 | 1.05 | 1.04 | 0.0179 | 1.2 | 0.155 | 0.15 | 0.34 | 2.3 | -- | -- | -- | -- | -- | -- | -- | -- | -- | -- | -- | -- | -- | -- | -- | -- | -- | -- | -- | -- | -- | -- | -- | -- | -- | -- | -- | -- | -- | -- | -- | -- | -- | -- | -- | -- | -- | -- | -- | -- | -- | -- | -- | -- | -- | -- | -- | -- | -- | -- | -- | -- | -- | -- | -- | -- | -- | -- | -- | -- | -- | -- | -- | -- | -- | -- | -- | -- | -- | -- | -- | -- | -- | -- | -- | -- | -- | -- | -- | -- | -- | -- | -- | -- | -- | -- | -- | -- | -- | -- | -- | -- | -- | -- | -- | -- | -- | -- | -- | -- | -- | -- | -- | -- | -- | -- | -- | -- | -- | -- | -- | -- | -- | -- | -- | -- | -- | -- | -- | -- | -- | -- | -- | --
00500656 | Little Blue River at 39th Street in Independence, Mo. | 06893910 | 5 | 2005-06-13 | 1330 | -- | -- | 706 | -- | -- | 6.6 | 7.7 | 372 | 23.2 | -- | 158 | 158 | 31.95 | 225 | 16.9 | 16.9 | 25 | 0.8 | 0.04 | 0.326 | 0.314 | 0.01 | 0.72 | 0.04 | 0.04 | 0.163 | 1.1 | -- | -- | -- | -- | 1410 | -- | -- | -- | <2.0 | -- | 2 | -- | -- | E3 | -- | -- | 2 | -- | <0.010 | -- | -- | -- | -- | 11 | -- | 3 | -- | -- | <0.5 | E0.12 | E0.220 | <0.5 | <1 | E0.077 | <0.5 | <0.5 | E0.027 | <0.5 | <0.5 | E0.049 | <1 | <2 | E0.078 | <0.5 | <0.5 | <0.5 | E1.1 | <2 | <1 | <5 | <1 | <1 | <5 | E0.670 | <2 | <1 | E0.300 | <1 | <2 | E0.130 | <0.5 | <0.5 | E0.054 | <0.5 | E0.077 | <0.5 | <2 | <2 | <2 | <1 | E0.063 | E0.590 | <1 | <0.5 | <0.5 | E0.280 | <0.5 | <0.5 | <0.5 | <0.5 | <0.5 | <0.5 | <0.5 | <0.5 | <0.5 | E0.170 | E0.480 | E0.210 | <0.5 | <0.5 | <0.5 | <1 | <0.5 | <0.5 | <0.5 | <0.5 | <0.5 | -- | -- | -- | -- | -- | -- | -- | -- | -- | -- | -- | -- | -- | -- | -- | -- | -- | -- | -- | -- | -- | -- | -- | -- | -- | -- | --
00500964 | Little Blue River at 39th Street in Independence, Mo. | 06893910 | 5 | 2005-08-19 | 0930 | 2005-08-19 | 1130 | 489 | -- | -- | -- | 7.6 | 310 | A24.5 | A280 | 158 | 158 | -- | 183 | 15.5 | 14.8 | 20.7 | 1.2 | <0.04 | 0.41 | 0.39 | 0.02 | >1.1 | 0.03 | 0.07 | 0.42 | 1.6 | 6200 | 16000 | 400000 | -- | 4650 | -- | -- | -- | <2.0 | -- | 7 | -- | -- | 6 | -- | -- | 9.9 | -- | 0.015 | -- | -- | -- | -- | 57 | -- | 4 | <0.010 | -- | <0.5 | E0.05 | 0.56 | E0.010 | <1 | E0.063 | <0.5 | <0.5 | <1 | <0.5 | <0.5 | E0.190 | <1 | E0.140 | E0.110 | <0.5 | <0.5 | <0.5 | E2.6 | <2 | <1 | <5 | <1 | <1 | <5 | <5 | <2 | <1 | <1 | <1 | <2 | E0.230 | <0.5 | <0.5 | <0.5 | <0.5 | E0.069 | <0.5 | <2 | <2 | <2 | E0.039 | E0.190 | <2 | <1 | <0.5 | <0.5 | E0.160 | <0.5 | <0.5 | <0.5 | <0.5 | <0.5 | <0.5 | <0.5 | <0.5 | <0.5 | E0.056 | <0.5 | E0.130 | <0.5 | <0.5 | <0.5 | <1 | <0.5 | E0.028 | E0.140 | E0.052 | E0.066 | -- | -- | -- | -- | -- | -- | -- | -- | -- | -- | -- | -- | -- | -- | -- | -- | -- | -- | -- | -- | -- | -- | -- | -- | -- | -- | 380
00600329 | Little Blue River at 39th Street in Independence, Mo. | 06893910 | 5 | 2006-03-09 | 1350 | 2006-03-10 | 1235 | 144 | -- | -- | -- | 7.9 | 590 | A8.9 | A100 | 158 | 158 | -- | 332 | 43.1 | 46.3 | 79 | 1 | 0.08 | 0.381 | 0.367 | 0.01 | 0.89 | 0.03 | 0.04 | 0.223 | 1.4 | 1400 | E1,800 | 3400 | -- | 2040 | -- | -- | -- | <2.0 | -- | 4 | -- | -- | E4 | -- | -- | 4.2 | -- | E0.009 | -- | -- | -- | -- | 32 | -- | 2.4 | <0.010 | -- | <0.5 | <0.5 | <0.5 | <0.5 | <1 | E0.038 | <0.5 | <0.5 | <1 | <0.5 | <0.5 | 0.552 | <1 | <2 | <0.5 | <0.5 | <0.5 | <0.5 | <0.5 | <2 | <1 | -- | <1 | <1 | E0.282 | <5 | <2 | <1 | <1 | <1 | <2 | E0.177 | <0.5 | <0.5 | <0.5 | <0.5 | E0.030 | <0.5 | <2 | <2 | <2 | E0.119 | E0.236 | <2 | <1 | E0.19 | <0.5 | E0.190 | <0.5 | <0.5 | <0.5 | <0.5 | <0.5 | <0.5 | <0.5 | <0.5 | <0.5 | E0.083 | <0.5 | E0.112 | <0.5 | <0.5 | <0.5 | <1 | <0.5 | <0.5 | E0.329 | <0.5 | <0.5 | -- | -- | -- | -- | -- | -- | -- | -- | -- | -- | -- | -- | -- | -- | -- | -- | -- | -- | -- | -- | -- | -- | -- | -- | -- | -- | 155
00600455 | Little Blue River at 39th Street in Independence, Mo. | 06893910 | 5 | 2006-04-28 | 1430 | 2006-04-29 | 1500 | 130 | -- | -- | -- | 7.4 | 455 | A14.6 | A59 | 158 | 158 | -- | 262 | 28.4 | 29.5 | 44.5 | 0.8 | 0.15 | 0.375 | 0.348 | 0.03 | 0.66 | 0.04 | 0.04 | 0.155 | 1.2 | 1500 | 2100 | 59000 | -- | 994 | -- | -- | -- | <2.0 | -- | E2 | -- | -- | E2 | -- | -- | 2.2 | -- | E0.008 | -- | -- | -- | -- | 19 | -- | 2.3 | <0.010 | -- | <0.5 | E0.14 | 0.999 | E0.028 | E0.030 | E0.106 | <0.5 | <0.5 | <1 | <0.5 | E0.048 | 0.722 | E0.027 | E0.308 | E0.093 | E0.013 | <0.5 | E0.020 | E0.90 | <2 | <1 | -- | <1 | <1 | <5 | <5 | <2 | <1 | <1 | <1 | E0.230 | E0.351 | <0.5 | <0.5 | E0.009 | <0.5 | E0.040 | <0.5 | E0.562 | <2 | <2 | E0.175 | E0.442 | <2 | E0.185 | 0.74 | <0.5 | E0.200 | <0.5 | <0.5 | <0.5 | E0.028 | <0.5 | <0.5 | E0.050 | <0.5 | <0.5 | E0.073 | <0.5 | E0.134 | <0.5 | <0.5 | <0.5 | <1 | <0.5 | E0.058 | E0.313 | E0.076 | E0.080 | -- | -- | -- | -- | -- | -- | -- | -- | -- | -- | -- | -- | -- | -- | -- | -- | -- | -- | -- | -- | -- | -- | -- | -- | -- | -- | 88
00600479 | Little Blue River at 39th Street in Independence, Mo. | 06893910 | 5 | 2006-05-03 | 0915 | 2006-05-03 | 2300 | 157 | -- | -- | -- | 7.9 | 445 | A18.3 | A94 | 158 | 158 | -- | 268 | 22.3 | 25.2 | 38.1 | 0.9 | 0.11 | 0.443 | 0.418 | 0.03 | 0.78 | 0.03 | E0.03 | 0.192 | 1.3 | 2500 | 3200 | 120000 | -- | 1640 | -- | -- | -- | <2.0 | -- | 3 | -- | -- | <4 | -- | -- | 3.7 | -- | <0.010 | -- | -- | -- | -- | 24 | -- | 2.3 | <0.010 | -- | <0.5 | E0.09 | 0.682 | E0.024 | E0.028 | E0.076 | <0.5 | <0.5 | <1 | <0.5 | E0.035 | 0.888 | <1 | <2 | E0.085 | <0.5 | <0.5 | <0.5 | E1.3 | <2 | <1 | -- | <1 | <1 | E0.499 | <5 | <2 | <1 | <1 | <1 | <2 | E0.240 | E0.196 | <0.5 | <0.5 | <0.5 | E0.055 | E0.134 | <2 | <2 | <2 | E0.140 | E0.361 | E0.470 | <1 | E0.32 | <0.5 | E0.222 | <0.5 | <0.5 | <0.5 | <0.5 | <0.5 | <0.5 | <0.5 | <0.5 | <0.5 | E0.079 | <0.5 | E0.151 | <0.5 | <0.5 | <0.5 | <1 | <0.5 | E0.076 | E0.299 | E0.077 | E0.077 | -- | -- | -- | -- | -- | -- | -- | -- | -- | -- | -- | -- | -- | -- | -- | -- | -- | -- | -- | -- | -- | -- | -- | -- | -- | -- | 125
00600846 | Little Blue River at 39th Street in Independence, Mo. | 06893910 | 5 | 2006-08-26 | 0100 | 2006-08-26 | 1430 | 280 | -- | -- | -- | 8.1 | 260 | A24.9 | A390 | 158 | 158 | -- | 147 | 13.8 | 13 | 18.5 | 1.4 | 0.095 | 0.474 | 0.454 | 0.02 | 1.3 | 0.05 | 0.06 | 0.427 | 1.8 | 14000 | 23000 | 370000 | -- | 5170 | -- | -- | -- | <2.0 | -- | 7 | -- | -- | 7 | -- | -- | 10 | -- | 0.019 | -- | -- | -- | -- | 54 | -- | 4.1 | <0.010 | -- | <0.2 | <0.2 | E0.304 | <0.2 | <0.2 | <0.2 | <0.2 | <0.2 | <0.4 | <0.2 | <0.2 | 1.36 | <0.4 | <8.00 | <0.2 | <0.2 | <0.2 | <0.2 | -- | <0.8 | <0.2 | <0.2 | <0.2 | <0.2 | E1.03 | <3.2 | <2 | <0.32 | <1 | <0.2 | <1.6 | E0.134 | E0.182 | <0.2 | <0.2 | <0.2 | E0.0328 | E0.0941 | <1.60 | <1.60 | <2 | E0.0899 | E0.188 | E0.258 | <0.8 | 0.429 | <0.2 | E0.123 | <0.2 | <0.2 | <0.2 | <0.2 | <0.2 | <0.400 | <0.2 | <0.2 | <0.2 | E0.0386 | <0.400 | E0.0895 | <0.4 | <0.2 | <0.2 | <0.4 | <0.2 | <0.2 | <0.2 | E0.0743 | <0.2 | -- | -- | -- | -- | -- | -- | -- | -- | -- | -- | -- | -- | -- | -- | -- | -- | -- | -- | -- | -- | -- | -- | -- | -- | -- | -- | 284
00700028 | Little Blue River at 39th Street in Independence, Mo. | 06893910 | 5 | 2006-10-15 | 1430 | 2006-10-16 | 0415 | 72 | -- | -- | -- | 8 | 322 | A11.0 | A96 | 158 | 158 | -- | 200 | 17.4 | 17.5 | 24.6 | 0.7 | <0.02 | 0.238 | 0.228 | 0.01 | >0.6 | 0.087 | 0.08 | 0.223 | 0.9 | 2800 | 3200 | 280000 | -- | 1760 | -- | -- | -- | <2.0 | -- | 3 | -- | -- | E3 | -- | -- | 3.2 | -- | E0.009 | -- | -- | -- | -- | 21 | -- | 2.6 | <0.010 | -- | <0.2 | <0.2 | 1.75 | <0.2 | E0.0184 | E0.102 | <0.2 | <0.2 | <0.2 | <0.2 | <0.2 | 0.737 | <0.2 | <0.8 | <0.2 | E0.0038 | <0.2 | E0.0062 | <2 | <0.8 | <0.2 | <0.2 | <0.2 | <0.2 | E0.288 | E0.435 | <2 | E0.0747 | <1 | <0.2 | -- | 0.318 | E0.114 | <0.2 | E0.0166 | <0.2 | E0.0169 | E0.0526 | E0.555 | <0.8 | E0.747 | <1.20 | E0.198 | E0.442 | <0.8 | 0.413 | <0.2 | E0.113 | <0.2 | <0.2 | -- | E0.0163 | <0.2 | <0.2 | -- | <0.2 | <0.2 | E0.0711 | <0.2 | E0.0600 | <0.4 | <0.2 | <0.2 | <0.2 | <0.2 | E0.0119 | E0.167 | E0.0432 | <0.2 | -- | -- | -- | -- | -- | -- | -- | -- | -- | -- | -- | -- | -- | -- | -- | -- | -- | -- | -- | -- | -- | -- | -- | -- | -- | -- | 94
00700071 | Little Blue River at 39th Street in Independence, Mo. | 06893910 | 5 | 2006-10-27 | 0630 | 2006-10-27 | 2250 | 343 | -- | -- | -- | 7.8 | 334 | A10.4 | A210 | 158 | 158 | -- | 210 | 16.4 | 16.5 | 22.2 | 1 | <0.02 | 0.379 | 0.37 | 0.009 | >0.9 | 0.067 | 0.09 | 0.345 | 1.4 | 5500 | E3,600 | 590000 | -- | 3820 | -- | -- | -- | <2.0 | -- | 5 | -- | -- | 8 | -- | -- | 7.4 | -- | 0.016 | -- | -- | -- | -- | 38 | -- | 3.1 | <0.010 | -- | <0.2 | <0.2 | 1.68 | <0.2 | E0.114 | E0.0940 | <0.2 | <0.2 | E0.0418 | <0.2 | <0.2 | 0.682 | E0.0255 | <0.8 | E0.0365 | E0.0120 | <0.2 | E0.0140 | <2 | <8.00 | <0.2 | <0.2 | <0.2 | <0.2 | E0.287 | <3.2 | <2 | <1.00 | <1 | E0.0873 | <1.6 | 0.218 | E0.0994 | <0.2 | E0.0180 | -- | E0.0547 | E0.0968 | <8.00 | <8.00 | <2 | <0.4 | E0.164 | <8.00 | <0.8 | 0.382 | <0.2 | 0.216 | E0.0164 | <0.2 | <0.2 | <0.2 | <0.2 | <0.2 | <0.2 | <0.2 | <0.2 | E0.0916 | <0.2 | E0.166 | <0.4 | <0.2 | <0.2 | <0.2 | <0.2 | E0.0576 | 0.23 | E0.0446 | <0.2 | -- | -- | -- | -- | -- | -- | -- | -- | -- | -- | -- | -- | -- | -- | -- | -- | -- | -- | -- | -- | -- | -- | -- | -- | -- | -- | 211
00700401 | Little Blue River at 39th Street in Independence, Mo. | 06893910 | 5 | 2007-03-01 | 0040 | 2007-03-01 | 1720 | 1100 | -- | -- | -- | 7.8 | 446 | A6.7 | A680 | 158 | 158 | -- | 213 | 28.8 | 29.7 | 48.4 | 7.5 | 0.188 | 0.766 | 0.753 | 0.013 | 7.3 | 0.051 | 0.05 | 3.42 | 8.2 | 1800 | 2500 | 13000 | -- | 33200 | -- | -- | -- | 2.5 | -- | 48 | -- | -- | 69 | -- | -- | 95.7 | -- | 0.168 | -- | -- | -- | -- | 359 | -- | 13.5 | -- | -- | <0.2 | <0.2 | E0.393 | <0.2 | <0.2 | E0.165 | <0.2 | <0.2 | <0.2 | <0.2 | <0.2 | 0.256 | <0.2 | <0.8 | <0.2 | <0.2 | <0.2 | <0.2 | E0.466 | <1.6 | <0.2 | <0.2 | <0.2 | <0.2 | <1.6 | <3.2 | <2 | <0.32 | <1 | <0.2 | <1.6 | 0.38 | <0.2 | <0.2 | E0.0374 | <0.2 | 0.325 | E0.0608 | <1.6 | <0.8 | E0.313 | E0.136 | E0.105 | <0.8 | <0.8 | 0.285 | <0.2 | 1.03 | <0.2 | <0.2 | <0.2 | <0.2 | <0.2 | <0.2 | <0.2 | <0.2 | <0.2 | 0.521 | <0.2 | 0.784 | <0.4 | <0.2 | <0.2 | <0.2 | <0.2 | <0.2 | <0.2 | <0.2 | <0.2 | -- | -- | -- | -- | -- | -- | -- | -- | -- | -- | -- | -- | -- | -- | -- | -- | -- | -- | -- | -- | -- | -- | -- | -- | -- | -- | 2810
00700654 | Little Blue River at 39th Street in Independence, Mo. | 06893910 | 5 | 2007-05-06 | 0915 | 2007-05-07 | 0545 | 5500 | -- | -- | -- | 7.5 | 273 | A18.0 | A440 | 158 | 158 | -- | 147 | 13.4 | 13.9 | 19.9 | 4.6 | 0.143 | 0.515 | 0.495 | 0.02 | 4.5 | 0.068 | 0.08 | 1.75 | 5.1 | 39000 | E23,000 | 2100000 | -- | 21600 | -- | -- | -- | 2.1 | -- | 31 | -- | -- | 38 | -- | -- | 48.8 | -- | 0.082 | -- | -- | -- | -- | 205 | -- | 9.1 | <0.010 | -- | <0.2 | E0.0393 | <0.2 | <0.2 | <0.2 | E0.0666 | <0.2 | <0.2 | <0.2 | <0.2 | <0.2 | 0.507 | E0.0560 | <0.8 | <0.2 | <0.2 | <0.2 | <0.2 | E1.20 | <0.8 | <0.2 | <0.2 | <0.2 | <0.2 | <1.6 | <3.2 | <2 | <0.32 | <1 | <0.23 | <1.6 | E0.145 | <0.2 | <0.2 | E0.0608 | <0.2 | 0.235 | E0.114 | <0.8 | <0.8 | <2.98 | <0.4 | <0.2 | E0.569 | <0.8 | 0.525 | <0.2 | 0.572 | <0.2 | <0.2 | <0.2 | <0.2 | <0.2 | <0.2 | <0.2 | <0.2 | <0.2 | 0.281 | <0.2 | 0.438 | <0.4 | <0.2 | <0.2 | <0.2 | <0.2 | <0.2 | E0.161 | <0.2 | <0.2 | -- | -- | -- | -- | -- | -- | -- | -- | -- | -- | -- | -- | -- | -- | -- | -- | -- | -- | -- | -- | -- | -- | -- | -- | -- | -- | 2440
00800021 | Little Blue River at 39th Street in Independence, Mo. | 06893910 | 5 | 2007-10-17 | 2000 | -- | -- | -- | 946 | 27 | -- | 7.9 | 271 | 16.6 | E780 | 158 | 158 | 33.52 | 159 | 13.6 | 14.2 | 18.6 | 2.7 | 0.066 | 0.614 | 0.595 | 0.019 | 2.7 | 0.081 | 0.08 | 1.32 | 3.3 | 19000 | E14,000 | 310000 | 1.8 | 21100 | 60.9 | <0.008 | E0.02 | 1.2 | 0.2 | 28 | 0.093 | 1.61 | 28 | -- | E0.05 | 35 | 3.4 | 0.063 | 1.8 | 1.26 | <0.1 | E1.2 | 153 | 0.7 | 7.6 | <0.010 | 0.69 | <0.2 | <0.2 | E0.786 | <0.2 | <0.2 | E0.0388 | <0.2 | <0.2 | E0.158 | <0.2 | <0.2 | E0.864 | E0.0220 | E0.165 | E0.0360 | E0.0100 | <0.2 | E0.0136 | E0.590 | <0.8 | <0.2 | -- | <0.2 | <0.2 | E0.244 | <3.2 | <2 | <0.32 | <1 | <0.2 | <1.6 | E0.127 | <0.2 | <0.2 | E0.0138 | <0.2 | E0.0647 | E0.0548 | <0.8 | <0.8 | <2 | <0.4 | E0.0854 | E0.286 | <0.8 | E0.466 | <0.2 | E0.163 | <0.2 | <0.2 | <0.2 | E0.0100 | <0.2 | <0.2 | <0.2 | <0.2 | <0.2 | E0.0687 | <0.2 | E0.127 | <0.4 | <0.2 | E0.0360 | <0.2 | <0.2 | E0.0162 | E0.126 | E0.0828 | E0.0501 | -- | -- | -- | -- | -- | -- | -- | -- | -- | -- | -- | -- | -- | -- | -- | -- | -- | -- | -- | -- | -- | -- | -- | -- | -- | -- | 1840
00800148 | Little Blue River at 39th Street in Independence, Mo. | 06893910 | 5 | 2007-12-11 | 1720 | 2007-12-12 | 0745 | 210 | -- | -- | -- | 7.9 | 1070 | A1.5 | A56 | 158 | 158 | -- | 574 | 130 | 128 | 231 | 0.8 | 0.119 | 0.535 | 0.525 | 0.01 | 0.65 | 0.062 | 0.06 | 0.194 | 1.3 | -- | 800 | -- | -- | 1740 | -- | -- | -- | <0.8 | -- | 3 | -- | -- | 4 | -- | -- | 3.4 | -- | E0.006 | -- | -- | -- | -- | 20 | -- | 2 | <0.010 | -- | <0.2 | E0.0445 | E0.661 | <0.2 | <0.2 | E0.0730 | <0.2 | <0.2 | <0.2 | <0.2 | <0.2 | 0.59 | E0.0678 | E0.280 | E0.0247 | E0.0134 | <0.2 | <0.2 | E0.584 | <0.8 | <0.2 | -- | <0.2 | <0.2 | E0.384 | E1.62 | <2 | <0.32 | <1 | <0.2 | <1.6 | E0.190 | <0.2 | <0.2 | E0.0164 | <0.2 | E0.112 | <0.2 | E1.35 | E1.00 | <2 | E0.144 | E0.140 | E1.11 | <0.8 | <0.236 | <0.2 | 0.396 | <0.2 | <0.2 | <0.2 | <0.2 | <0.2 | <0.2 | <0.280 | E0.0627 | E0.0370 | 0.207 | <0.2 | 0.29 | <0.4 | <0.2 | <0.2 | <0.2 | <0.2 | <0.2 | <0.2 | <0.2 | <0.2 | -- | -- | -- | -- | -- | -- | -- | -- | -- | -- | -- | -- | -- | -- | -- | -- | -- | -- | -- | -- | -- | -- | -- | -- | -- | -- | 104
00800373 | Little Blue River at 39th Street in Independence, Mo. | 06893910 | 5 | 2008-04-08 | 0710 | 2008-04-09 | 0530 | 877 | -- | -- | -- | 7.8 | 418 | A8.8 | A550 | 158 | 158 | -- | 239 | 30.7 | 28.8 | 48.7 | 1.7 | 0.079 | 0.687 | 0.675 | 0.012 | 1.6 | 0.056 | 0.06 | 0.465 | 2.4 | 5600 | 4800 | 360000 | -- | 5440 | -- | -- | -- | 0.49 | -- | 8.4 | -- | -- | 9.42 | -- | -- | 10.7 | -- | 0.025 | -- | -- | -- | -- | 48.6 | -- | 3.5 | <0.010 | -- | <0.2 | E0.0689 | <0.215 | <0.2 | <0.2 | E0.0614 | <0.2 | <0.2 | E0.0834 | <0.2 | E0.0137 | 0.618 | E0.0341 | <0.8 | <0.2 | <0.2 | <0.2 | <0.2 | E0.148 | <0.8 | <0.2 | <0.2 | <0.2 | <0.2 | <1.6 | <3.2 | <2 | <0.32 | <1 | <0.2 | <1.6 | 0.222 | <0.3 | <0.2 | <0.2 | <0.2 | E0.110 | <0.2 | E0.838 | <0.8 | <2 | <0.4 | E0.120 | E1.35 | <0.8 | <0.2 | <0.2 | 0.384 | <0.2 | <0.2 | <0.2 | <0.2 | <0.2 | <0.2 | <0.2 | <0.2 | <0.2 | E0.163 | <0.2 | 0.262 | <0.4 | <0.2 | <0.2 | <0.2 | <0.2 | <0.2 | <0.2 | E0.0766 | <0.2 | -- | -- | -- | -- | -- | -- | -- | -- | -- | -- | -- | -- | -- | -- | -- | -- | -- | -- | -- | -- | -- | -- | -- | -- | -- | -- | 390
00800527 | Little Blue River at 39th Street in Independence, Mo. | 06893910 | 5 | 2008-06-13 | 0200 | 2008-06-13 | 1030 | 1000 | -- | -- | -- | 7.4 | 347 | A22.4 | -- | 158 | 158 | -- | 211 | 17.1 | 17.7 | 26.8 | 2 | 0.023 | 0.417 | 0.395 | 0.022 | 2 | 0.064 | 0.05 | 0.634 | 2.4 | 20000 | E32,000 | 2200000 | -- | 6440 | -- | -- | -- | 0.64 | -- | 9.4 | -- | -- | 12.8 | -- | -- | 15.7 | -- | 0.031 | -- | -- | -- | -- | 59.9 | -- | 5.2 | <0.010 | -- | <0.2 | 0.234 | E0.0945 | <0.2 | E0.0721 | E0.0220 | <0.2 | <0.2 | E0.0269 | <0.2 | E0.0587 | E0.999 | <0.2 | E0.320 | E0.0563 | <0.2 | <0.2 | <0.2 | E2.01 | E0.198 | <0.2 | -- | <0.2 | <0.2 | E0.421 | E0.475 | <2 | <0.32 | <1 | <0.2 | <1.6 | E0.0922 | <0.3 | <0.2 | E0.0142 | <0.2 | E0.0554 | E0.0580 | E0.669 | E0.497 | <2 | E0.0705 | E0.0894 | E0.949 | <0.8 | <0.312 | <0.2 | E0.122 | <0.2 | <0.2 | <0.2 | E0.0154 | <0.2 | <0.2 | <0.2 | <0.2 | <0.2 | E0.0395 | <0.2 | E0.101 | <0.4 | <0.2 | <0.2 | <0.2 | <0.2 | <0.2 | E0.168 | E0.0930 | E0.0357 | -- | -- | -- | -- | -- | -- | -- | -- | -- | -- | -- | -- | -- | -- | -- | -- | -- | -- | -- | -- | -- | -- | -- | -- | -- | -- | 552
00800990 | Little Blue River at 39th Street in Independence, Mo. | 06893910 | 5 | 2008-09-04 | 0120 | 2008-09-04 | 1450 | 393 | -- | -- | A7.7 | 8.2 | 379 | A19.4 | A150 | 158 | 158 | -- | 220 | 21.5 | 21.4 | 28.3 | 0.9 | <0.02 | 0.137 | 0.122 | 0.015 | >0.8 | 0.032 | 0.07 | 0.275 | 1 | 6000 | 8000 | 220000 | -- | 2500 | -- | -- | -- | 0.18 | -- | 3.5 | -- | -- | 5.36 | -- | -- | 4.6 | -- | E0.008 | -- | -- | -- | -- | 22.6 | -- | 3.3 | <0.010 | -- | <0.2 | E0.0851 | <0.391 | <0.2 | <0.2 | <0.2 | <0.2 | <0.2 | E0.120 | <0.2 | <0.2 | 0.883 | <0.2 | <0.8 | <0.2 | <0.2 | <0.2 | <0.2 | E0.278 | <0.8 | <0.2 | <0.2 | E0.0390 | <0.2 | E0.708 | <3.2 | <2 | <0.32 | <1 | <0.208 | <1.6 | E0.158 | <0.3 | <0.2 | <0.2 | <0.2 | <0.2 | E0.0940 | <1.6 | <0.8 | <2 | E0.122 | E0.170 | E1.04 | <0.8 | E0.282 | <0.2 | <0.2 | <0.2 | <0.2 | <0.2 | <0.2 | <0.2 | <0.2 | <0.2 | <0.2 | <0.2 | <0.2 | E0.0575 | <0.2 | <0.4 | <0.2 | <0.2 | E0.132 | E0.0314 | <0.2 | <0.238 | E0.114 | <0.2 | -- | -- | -- | -- | -- | -- | -- | -- | -- | -- | -- | -- | -- | -- | -- | -- | -- | -- | -- | -- | -- | -- | -- | -- | -- | -- | 154
00900097 | Little Blue River at 39th Street in Independence, Mo. | 06893910 | 5 | 2008-11-06 | 0215 | -- | -- | -- | 628 | 18 | 8.9 | 7.6 | 282 | 14.5 | 1170 | 158 | 158 | 32.53 | -- | -- | -- | -- | -- | -- | -- | -- | -- | -- | -- | -- | -- | -- | -- | -- | -- | -- | -- | -- | -- | -- | -- | -- | -- | -- | -- | -- | -- | -- | -- | -- | -- | -- | -- | -- | -- | -- | -- | -- | <0.010 | -- | -- | -- | -- | -- | -- | -- | -- | -- | -- | -- | -- | -- | -- | -- | -- | -- | -- | -- | -- | -- | -- | -- | -- | -- | -- | -- | -- | -- | -- | -- | -- | -- | -- | -- | -- | -- | -- | -- | -- | -- | -- | -- | -- | -- | -- | -- | -- | -- | -- | -- | -- | -- | -- | -- | -- | -- | -- | -- | -- | -- | -- | -- | -- | -- | -- | -- | -- | -- | -- | -- | -- | -- | -- | -- | -- | -- | -- | -- | -- | -- | -- | -- | -- | -- | -- | -- | -- | -- | -- | -- | -- | -- | -- | -- | -- | --
00900106 | Little Blue River at 39th Street in Independence, Mo. | 06893910 | 5 | 2008-11-06 | 0815 | 2008-11-06 | 1230 | 980 | -- | -- | A8.1 | A7.7 | A297 | A14.5 | A31 | 158 | 158 | -- | -- | -- | -- | -- | 1.6 | <0.02 | 0.307 | 0.295 | 0.012 | >1.5 | 0.154 | 0.17 | 0.578 | 1.9 | 88000 | 27000 | 2200000 | -- | -- | -- | -- | -- | -- | -- | -- | -- | -- | -- | -- | -- | -- | -- | -- | -- | -- | -- | -- | -- | -- | -- | -- | -- | -- | -- | -- | -- | -- | -- | -- | -- | -- | -- | -- | -- | -- | -- | -- | -- | -- | -- | -- | -- | -- | -- | -- | -- | -- | -- | -- | -- | -- | -- | -- | -- | -- | -- | -- | -- | -- | -- | -- | -- | -- | -- | -- | -- | -- | -- | -- | -- | -- | -- | -- | -- | -- | -- | -- | -- | -- | -- | -- | -- | -- | -- | -- | -- | -- | -- | -- | -- | -- | -- | -- | -- | -- | -- | -- | -- | -- | -- | -- | -- | -- | -- | -- | -- | -- | -- | -- | -- | -- | -- | -- | -- | -- | -- | -- | 329
00900186 | Little Blue River at 39th Street in Independence, Mo. | 06893910 | 5 | 2008-12-09 | 0230 | 2008-12-09 | 2215 | 134 | -- | -- | A12.0 | 7.9 | 517 | A4.7 | A47 | 158 | 158 | -- | 301 | 33.5 | 32.7 | 51.6 | 0.7 | 0.056 | 0.185 | 0.177 | 0.008 | 0.6 | 0.022 | E0.02 | 0.165 | 0.84 | 2200 | 2200 | 41000 | -- | 1380 | -- | -- | -- | 0.096 | -- | 2.06 | -- | -- | E2.8 | -- | -- | 2.33 | -- | <0.01 | -- | -- | -- | -- | 14 | -- | 1.83 | -- | -- | <0.2 | E0.0849 | <0.459 | <0.2 | <0.2 | E0.0312 | <0.2 | E0.0259 | <0.2 | <0.2 | <0.2 | 0.268 | E0.149 | E0.873 | E0.0367 | <0.2 | <0.2 | <0.2 | <2 | E0.285 | E0.0042 | <0.2 | E0.0521 | <0.2 | E0.322 | E1.74 | E0.415 | E0.146 | <1 | <0.2 | E0.197 | E0.158 | <0.3 | <0.2 | <0.2 | <0.2 | <0.2 | <0.2 | <0.8 | <0.8 | <2 | E0.0834 | 0.297 | E0.578 | <0.8 | <0.2 | <0.2 | E0.0873 | <0.2 | <0.2 | <0.2 | <0.2 | <0.2 | <0.2 | <0.2 | <0.2 | <0.2 | E0.0402 | <0.2 | E0.0598 | <0.4 | <0.2 | <0.2 | E0.0505 | <0.2 | <0.2 | E0.471 | 0.248 | E0.0657 | -- | -- | -- | -- | -- | -- | -- | -- | -- | -- | -- | -- | -- | -- | -- | -- | -- | -- | -- | -- | -- | -- | -- | -- | -- | -- | 79
00900180 | Little Blue River at 39th Street in Independence, Mo. | 06893910 | 5 | 2008-12-09 | 0950 | -- | -- | -- | 102 | 2.9 | 11.2 | 7.8 | 491 | 6 | 84 | 158 | 158 | 29.69 | -- | -- | -- | -- | -- | -- | -- | -- | -- | -- | -- | -- | -- | -- | 6200 | 2900 | 160000 | -- | -- | -- | -- | -- | -- | -- | -- | -- | -- | -- | -- | -- | -- | -- | -- | -- | -- | -- | -- | -- | -- | -- | 0.026 | -- | -- | -- | -- | -- | -- | -- | -- | -- | -- | -- | -- | -- | -- | -- | -- | -- | -- | -- | -- | -- | -- | -- | -- | -- | -- | -- | -- | -- | -- | -- | -- | -- | -- | -- | -- | -- | -- | -- | -- | -- | -- | -- | -- | -- | -- | -- | -- | -- | -- | -- | -- | -- | -- | -- | -- | -- | -- | -- | -- | -- | -- | -- | -- | -- | -- | -- | -- | -- | -- | -- | -- | -- | -- | -- | -- | -- | -- | -- | -- | -- | -- | -- | -- | -- | -- | -- | -- | -- | -- | -- | -- | -- | -- | -- | -- | --
00900295 | Little Blue River at 39th Street in Independence, Mo. | 06893910 | 5 | 2009-02-11 | 0215 | -- | -- | -- | 221 | 6.3 | 12 | 7.9 | 743 | 9.5 | 280 | 158 | 158 | 31.08 | -- | -- | -- | -- | -- | -- | -- | -- | -- | -- | -- | -- | -- | -- | -- | -- | -- | -- | -- | -- | -- | -- | -- | -- | -- | -- | -- | -- | -- | -- | -- | -- | -- | -- | -- | -- | -- | -- | -- | -- | <0.010 | -- | -- | -- | -- | -- | -- | -- | -- | -- | -- | -- | -- | -- | -- | -- | -- | -- | -- | -- | -- | -- | -- | -- | -- | -- | -- | -- | -- | -- | -- | -- | -- | -- | -- | -- | -- | -- | -- | -- | -- | -- | -- | -- | -- | -- | -- | -- | -- | -- | -- | -- | -- | -- | -- | -- | -- | -- | -- | -- | -- | -- | -- | -- | -- | -- | -- | -- | -- | -- | -- | -- | -- | -- | -- | -- | -- | -- | -- | -- | -- | -- | -- | -- | -- | -- | -- | -- | -- | -- | -- | -- | -- | -- | -- | -- | -- | --
00900300 | Little Blue River at 39th Street in Independence, Mo. | 06893910 | 5 | 2009-02-11 | 0230 | 2009-02-11 | 1400 | -- | -- | -- | A11.4 | 7.9 | 778 | A8.2 | A340 | 158 | 158 | -- | 429 | 85.3 | 79.4 | 142 | 1.5 | 0.088 | 0.339 | 0.328 | 0.011 | 1.4 | 0.023 | E0.03 | 0.492 | 1.8 | 1800 | E1,200 | 29000 | -- | 7400 | -- | -- | -- | 0.426 | -- | 10.2 | -- | -- | 11.9 | -- | -- | 14 | -- | 0.024 | -- | -- | -- | -- | 55.7 | -- | 4.18 | -- | -- | <0.2 | E0.0656 | E0.504 | <0.2 | <0.2 | E0.138 | <0.2 | <0.2 | <0.2 | <0.2 | <0.2 | 0.439 | E0.0392 | <3.2 | E0.0315 | E0.0110 | E0.0060 | E0.0162 | <1.6 | E0.835 | <0.2 | <0.2 | <0.2 | <0.2 | E0.260 | <3.2 | <1.6 | <0.5 | <1 | <0.4 | <1.6 | 0.437 | <0.4 | <0.2 | E0.0196 | <0.3 | E0.114 | E0.106 | E1.03 | <1.7 | <2 | E0.0925 | 0.267 | E1.24 | E0.0629 | 0.29 | <0.2 | 0.623 | <0.2 | <0.2 | <0.2 | E0.0225 | <0.2 | <0.2 | E0.0825 | <0.2 | E0.0216 | 0.369 | <0.2 | 0.396 | <0.4 | <0.2 | <0.2 | <0.2 | <0.2 | <0.2 | <0.330 | <0.2 | <0.2 | -- | -- | -- | -- | -- | -- | -- | -- | -- | -- | -- | -- | -- | -- | -- | -- | -- | -- | -- | -- | -- | -- | -- | -- | -- | -- | 467
00900696 | Little Blue River at 39th Street in Independence, Mo. | 06893910 | 5 | 2009-07-12 | 0900 | 2009-07-12 | 2215 | -- | -- | -- | A6.5 | 7.8 | 330 | A24.8 | A300 | 158 | 158 | -- | 192 | 17.8 | 16.8 | 27.7 | 1.1 | 0.076 | 0.286 | 0.268 | 0.018 | 1 | 0.039 | 0.06 | 0.28 | 1.4 | 32000 | 14000 | 640000 | -- | 2750 | -- | -- | -- | 0.218 | -- | 4.07 | -- | -- | 5.9 | -- | -- | 5 | -- | 0.014 | -- | -- | -- | -- | 27.8 | -- | 3.02 | -- | -- | <0.2 | E0.180 | E0.320 | <0.2 | <0.2 | E0.0291 | <0.2 | <0.2 | <0.2 | <0.2 | <0.2 | 0.296 | <0.2 | <0.8 | E0.0329 | <0.2 | <0.2 | <0.2 | E0.147 | <1.6 | <0.2 | <0.2 | <0.2 | <0.2 | E0.245 | <3.2 | <1.6 | <0.5 | <1 | <0.4 | <1.6 | E0.144 | E0.333 | <0.2 | <0.2 | <0.3 | E0.0219 | E0.0618 | <1.6 | <1.7 | <2 | E0.0812 | E0.141 | E1.70 | <0.8 | <0.2 | <0.2 | E0.0686 | <0.2 | <0.2 | <0.2 | <0.2 | <0.2 | <0.2 | <0.2 | <0.2 | <0.2 | <0.2 | <0.2 | E0.0529 | <0.4 | <0.2 | <0.2 | <0.2 | <0.2 | <0.2 | <0.2 | E0.100 | <0.2 | -- | -- | -- | -- | -- | -- | -- | -- | -- | -- | -- | -- | -- | -- | -- | -- | -- | -- | -- | -- | -- | -- | -- | -- | -- | -- | 181
00900691 | Little Blue River at 39th Street in Independence, Mo. | 06893910 | 5 | 2009-07-12 | 1105 | -- | -- | -- | 434 | 12 | 7 | 7.9 | 328 | 25.3 | 500 | 158 | 158 | 31.68 | -- | -- | -- | -- | -- | -- | -- | -- | -- | -- | -- | -- | -- | -- | -- | -- | -- | -- | -- | -- | -- | -- | -- | -- | -- | -- | -- | -- | -- | -- | -- | -- | -- | -- | -- | -- | -- | -- | -- | -- | E0.003 | -- | -- | -- | -- | -- | -- | -- | -- | -- | -- | -- | -- | -- | -- | -- | -- | -- | -- | -- | -- | -- | -- | -- | -- | -- | -- | -- | -- | -- | -- | -- | -- | -- | -- | -- | -- | -- | -- | -- | -- | -- | -- | -- | -- | -- | -- | -- | -- | -- | -- | -- | -- | -- | -- | -- | -- | -- | -- | -- | -- | -- | -- | -- | -- | -- | -- | -- | -- | -- | -- | -- | -- | -- | -- | -- | -- | -- | -- | -- | -- | -- | -- | -- | -- | -- | -- | -- | -- | -- | -- | -- | -- | -- | -- | -- | -- | --
00900788 | Little Blue River at 39th Street in Independence, Mo. | 06893910 | 5 | 2009-08-16 | 1045 | 2009-08-16 | 1545 | -- | -- | -- | A6.5 | 7.9 | 343 | A25.0 | A47 | 158 | 158 | -- | 191 | 19.1 | 18.7 | 29.6 | 1.2 | <0.02 | 0.206 | 0.193 | 0.013 | >1.177 | 0.023 | E0.04 | 0.205 | 1.4 | 6700 | 13000 | 470000 | -- | 1850 | -- | -- | -- | 0.169 | -- | 2.64 | -- | -- | E3.8 | -- | -- | 3.45 | -- | 0.367 | -- | -- | -- | -- | 21.1 | -- | 2.69 | -- | -- | <0.2 | E0.192 | E0.214 | E0.0313 | <0.2 | E0.0523 | <0.2 | <0.2 | <0.2 | <0.2 | <0.2 | 0.346 | <0.2 | <1.60 | E0.0871 | <0.2 | <0.2 | <0.2 | E0.0915 | <1.6 | <0.2 | <0.2 | <0.2 | <0.2 | E0.451 | <3.2 | <1.6 | <0.5 | <1 | <0.4 | <1.6 | E0.231 | <0.4 | <0.2 | <0.2 | <0.3 | E0.0253 | E0.0612 | E0.907 | <1.7 | <2 | E0.130 | E0.198 | E1.08 | <0.8 | E0.145 | <0.2 | E0.0894 | <0.2 | <0.2 | <0.2 | <0.2 | <0.2 | <0.2 | <0.2 | <0.2 | <0.2 | E0.0230 | <0.2 | E0.0648 | <0.4 | <0.2 | <0.2 | E0.0562 | <0.2 | E0.0253 | E0.284 | E0.107 | E0.0557 | -- | -- | -- | -- | -- | -- | -- | -- | -- | -- | -- | -- | -- | -- | -- | -- | -- | -- | -- | -- | -- | -- | -- | -- | -- | -- | 131
00500653 | Crackerneck Creek at Selsa Road in Independence, Mo. | 06893940 | 6 | 2005-06-13 | 0935 | -- | -- | -- | E23 | E0.65 | 7.1 | 7.6 | 441 | 20.1 | -- | 5 | 6.6 | 4.74 | 267 | 15.6 | 15.1 | 23.6 | 1 | 0.06 | 0.825 | 0.808 | 0.02 | 0.92 | 0.07 | 0.08 | 0.261 | 1.8 | -- | -- | -- | -- | 2130 | -- | -- | -- | <2.0 | -- | 3 | -- | -- | 5 | -- | -- | 4.4 | -- | E0.008 | -- | -- | -- | -- | 27 | -- | 3 | -- | -- | <0.5 | E0.04 | E0.390 | E0.010 | <1 | E0.021 | <0.5 | <0.5 | E0.110 | <0.5 | <0.5 | E0.093 | <1 | E0.160 | <0.5 | <0.5 | <0.5 | <0.5 | E1.6 | <2 | <1 | <5 | <1 | <1 | <5 | <5 | <2 | <1 | E0.340 | <1 | <2 | E0.150 | <0.5 | <0.5 | <0.5 | <0.5 | E0.028 | <0.5 | <2 | <2 | <2 | E0.043 | E0.110 | E0.580 | <1 | <0.5 | <0.5 | E0.078 | <0.5 | <0.5 | <0.5 | <0.5 | <0.5 | <0.5 | <0.5 | <0.5 | <0.5 | E0.033 | 0.54 | E0.069 | <0.5 | <0.5 | <0.5 | <1 | <0.5 | E0.015 | E0.270 | E0.049 | E0.054 | -- | -- | -- | -- | -- | -- | -- | -- | -- | -- | -- | -- | -- | -- | -- | -- | -- | -- | -- | -- | -- | -- | -- | -- | -- | -- | --
00500950 | Crackerneck Creek at Selsa Road in Independence, Mo. | 06893940 | 6 | 2005-08-12 | 2250 | 2005-08-13 | 0800 | 35 | -- | -- | -- | 7.7 | 196 | -- | -- | 5 | 6.6 | -- | 114 | 8.49 | 7.92 | 8.92 | 1.7 | <0.04 | 0.539 | 0.518 | 0.02 | >1.6 | 0.05 | 0.07 | 0.65 | 2.2 | 9300 | 49000 | -- | -- | 6850 | -- | -- | -- | <2.0 | -- | 11 | -- | -- | 16 | -- | -- | 19.5 | -- | 0.032 | -- | -- | -- | -- | 126 | -- | 6 | <0.010 | -- | <0.5 | <0.5 | E0.320 | <0.5 | <1 | E0.230 | <0.5 | <0.5 | E0.064 | <0.5 | <0.5 | E0.140 | <1 | E0.160 | <0.5 | <0.5 | <0.5 | <0.5 | E1.5 | <2 | <1 | <5 | <1 | <1 | E0.580 | <5 | <2 | <1 | <1 | <1 | E0.240 | 0.61 | 0.58 | <0.5 | <0.5 | <0.5 | E0.470 | E0.097 | E0.930 | <2 | <2 | E0.190 | 0.56 | E0.740 | <1 | <0.5 | <0.5 | 0.97 | <0.5 | <0.5 | <0.5 | E0.035 | <0.5 | <0.5 | <0.5 | <0.5 | E0.044 | E0.290 | E0.210 | 0.77 | <0.5 | <0.5 | <0.5 | <1 | <0.5 | E0.048 | E0.460 | E0.140 | E0.100 | -- | -- | -- | -- | -- | -- | -- | -- | -- | -- | -- | -- | -- | -- | -- | -- | -- | -- | -- | -- | -- | -- | -- | -- | -- | -- | --
00500962 | Crackerneck Creek at Selsa Road in Independence, Mo. | 06893940 | 6 | 2005-08-18 | 0320 | 2005-08-18 | 1305 | 47 | -- | -- | -- | 7.7 | 279 | -- | -- | 5 | 6.6 | -- | -- | -- | -- | -- | -- | -- | -- | -- | -- | -- | -- | -- | -- | -- | 33000 | 100000 | 1500000 | -- | -- | -- | -- | -- | -- | -- | -- | -- | -- | -- | -- | -- | -- | -- | -- | -- | -- | -- | -- | -- | -- | -- | <0.010 | -- | -- | -- | -- | -- | -- | -- | -- | -- | -- | -- | -- | -- | -- | -- | -- | -- | -- | -- | -- | -- | -- | -- | -- | -- | -- | -- | -- | -- | -- | -- | -- | -- | -- | -- | -- | -- | -- | -- | -- | -- | -- | -- | -- | -- | -- | -- | -- | -- | -- | -- | -- | -- | -- | -- | -- | -- | -- | -- | -- | -- | -- | -- | -- | -- | -- | -- | -- | -- | -- | -- | -- | -- | -- | -- | -- | -- | -- | -- | -- | -- | -- | -- | -- | -- | -- | -- | -- | -- | -- | -- | -- | -- | -- | -- | -- | 1000
00600322 | Crackerneck Creek at Selsa Road in Independence, Mo. | 06893940 | 6 | 2006-03-09 | 1350 | 2006-03-09 | 1930 | 28 | -- | -- | -- | 7.9 | 459 | -- | -- | 5 | 6.6 | -- | 327 | 37.8 | 39 | 62.9 | 2.2 | 0.16 | 0.502 | 0.477 | 0.03 | 2.1 | 0.03 | 0.1 | 0.762 | 2.8 | 2100 | E3,000 | 16000 | -- | 7630 | -- | -- | -- | <2.0 | -- | 12 | -- | -- | 18 | -- | -- | 20.7 | -- | 0.033 | -- | -- | -- | -- | 129 | -- | 6.3 | <0.010 | -- | <0.5 | <0.5 | <0.5 | <0.5 | <1 | E0.040 | <0.5 | <0.5 | <1 | <0.5 | <0.5 | E0.092 | <1 | <2 | <0.5 | <0.5 | <0.5 | <0.5 | <0.5 | <2 | <1 | -- | <1 | <1 | <5 | <5 | <2 | <1 | <1 | <1 | <2 | E0.160 | <0.5 | <0.5 | <0.5 | <0.5 | E0.045 | <0.5 | <2 | <2 | <2 | <1 | E0.183 | <2 | <1 | <0.5 | <0.5 | E0.165 | <0.5 | <0.5 | <0.5 | <0.5 | <0.5 | <0.5 | <0.5 | <0.5 | <0.5 | E0.075 | <0.5 | E0.116 | <0.5 | <0.5 | <0.5 | <1 | <0.5 | <0.5 | E0.403 | E0.082 | <0.5 | -- | -- | -- | -- | -- | -- | -- | -- | -- | -- | -- | -- | -- | -- | -- | -- | -- | -- | -- | -- | -- | -- | -- | -- | -- | -- | 767
00600451 | Crackerneck Creek at Selsa Road in Independence, Mo. | 06893940 | 6 | 2006-04-28 | 1400 | 2006-04-29 | 0700 | 14 | -- | -- | -- | 7.9 | 376 | -- | -- | 5 | 6.6 | -- | 220 | 19.1 | 19.3 | 28.8 | 1.4 | 0.21 | 0.564 | 0.51 | 0.05 | 1.2 | 0.05 | 0.07 | 0.305 | 2 | 5600 | 8600 | 120000 | -- | 2030 | -- | -- | -- | <2.0 | -- | 4 | -- | -- | 5 | -- | -- | 6.3 | -- | 0.016 | -- | -- | -- | -- | 46 | -- | 3.4 | <0.010 | -- | <0.5 | E0.17 | 1.04 | E0.029 | E0.042 | E0.147 | <0.5 | <0.5 | <1 | <0.5 | E0.050 | E0.294 | <1 | <2 | <0.5 | E0.012 | <0.5 | E0.021 | E20.4 | <2 | <1 | -- | <1 | <1 | E0.419 | E1.08 | <2 | E0.205 | <1 | <1 | E0.367 | E0.427 | E0.178 | <0.5 | <0.5 | <0.5 | E0.144 | <0.5 | E0.763 | <2 | <2 | E0.197 | 0.514 | E0.525 | E0.173 | <0.5 | <0.5 | E0.468 | <0.5 | <0.5 | <0.5 | E0.027 | <0.5 | <0.5 | E0.082 | <0.5 | E0.043 | E0.155 | <0.5 | E0.328 | <0.5 | <0.5 | E0.052 | <1 | <0.5 | E0.068 | 0.862 | E0.129 | E0.115 | -- | -- | -- | -- | -- | -- | -- | -- | -- | -- | -- | -- | -- | -- | -- | -- | -- | -- | -- | -- | -- | -- | -- | -- | -- | -- | 200
00600477 | Crackerneck Creek at Selsa Road in Independence, Mo. | 06893940 | 6 | 2006-05-03 | 0745 | 2006-05-03 | 1300 | 45 | -- | -- | -- | 8.2 | 280 | -- | -- | 5 | 6.6 | -- | 174 | 11.6 | 12.3 | 18.9 | 4.9 | 0.18 | 0.544 | 0.496 | 0.05 | 4.7 | 0.02 | 0.04 | 1.64 | 5.4 | 18000 | 20000 | 1300000 | -- | 15300 | -- | -- | -- | <2.0 | -- | 22 | -- | -- | 34 | -- | -- | 52.5 | -- | 0.073 | -- | -- | -- | -- | 304 | -- | 10.3 | <0.010 | -- | <0.5 | E0.08 | 0.601 | E0.033 | E0.046 | E0.177 | <0.5 | <0.5 | <1 | <0.5 | E0.042 | E0.217 | E0.076 | E0.293 | E0.055 | E0.010 | <0.5 | E0.017 | E11.6 | <2 | E0.014 | -- | <1 | <1 | <5 | <5 | <2 | E0.149 | <1 | <1 | E0.214 | E0.411 | E0.178 | <0.5 | E0.041 | <0.5 | E0.550 | <0.5 | E1.55 | <2 | <2 | E0.161 | E0.203 | E0.988 | <1 | E0.16 | <0.5 | E1.37 | <0.5 | <0.5 | <0.5 | E0.027 | <0.5 | <0.5 | E0.048 | <0.5 | E0.042 | E0.484 | <0.5 | E1.04 | <0.5 | <0.5 | E0.034 | <1 | <0.5 | E0.050 | E0.424 | E0.139 | E0.079 | -- | -- | -- | -- | -- | -- | -- | -- | -- | -- | -- | -- | -- | -- | -- | -- | -- | -- | -- | -- | -- | -- | -- | -- | -- | -- | 1880
00600779 | Crackerneck Creek at Selsa Road in Independence, Mo. | 06893940 | 6 | 2006-08-14 | 0045 | 2006-08-14 | 0845 | 25 | -- | -- | -- | 7.8 | 236 | -- | -- | 5 | 6.6 | -- | 145 | 11.6 | 10.8 | 14.7 | 1.7 | 0.026 | 0.656 | 0.631 | 0.025 | 1.7 | 0.072 | 0.08 | 0.578 | 2.4 | 25000 | 50000 | 1200000 | -- | 5670 | -- | -- | -- | <2.0 | -- | 9 | -- | -- | 12 | -- | -- | 15.7 | -- | 0.026 | -- | -- | -- | -- | 101 | -- | 5.3 | <0.010 | -- | <0.2 | <0.2 | E0.389 | <0.2 | E0.267 | E0.162 | <0.2 | <0.2 | <0.2 | <0.2 | <0.2 | E0.199 | <0.2 | <0.8 | <0.2 | <0.2 | <0.2 | <0.2 | E0.309 | <0.8 | <0.2 | -- | <0.2 | <0.2 | E0.839 | <3.2 | <2 | <0.32 | <1 | <0.2 | <1.6 | 0.474 | 0.219 | <0.2 | E0.0248 | <0.2 | E0.138 | <0.2 | -- | -- | <2 | 0.637 | 0.584 | 0.842 | <0.8 | 0.211 | <0.2 | 0.428 | <0.2 | <0.2 | -- | <0.2 | <0.2 | <0.2 | -- | <0.2 | E0.0319 | E0.133 | <0.2 | 0.323 | <0.4 | <0.2 | <0.2 | <0.2 | <0.2 | <0.2 | 0.574 | E0.174 | <0.2 | -- | -- | -- | -- | -- | -- | -- | -- | -- | -- | -- | -- | -- | -- | -- | -- | -- | -- | -- | -- | -- | -- | -- | -- | -- | -- | 558
00700050 | Crackerneck Creek at Selsa Road in Independence, Mo. | 06893940 | 6 | 2006-10-21 | 1115 | 2006-10-21 | 1715 | 33 | -- | -- | -- | 7.7 | 294 | -- | -- | 5 | 6.6 | -- | 172 | 11.1 | 11.2 | 16.4 | 1.1 | E0.016 | 0.473 | 0.459 | 0.014 | E1.1 | 0.093 | 0.11 | 0.441 | 1.6 | 16000 | 15000 | 680000 | -- | 3600 | -- | -- | -- | <2.0 | -- | 6 | -- | -- | 8 | -- | -- | 9.1 | -- | 0.021 | -- | -- | -- | -- | 57 | -- | 4 | <0.010 | -- | E0.0060 | <0.2 | <0.2 | E0.0390 | E0.0280 | E0.145 | <0.2 | <0.2 | E0.0439 | <0.2 | <0.2 | E0.0782 | <0.2 | E0.143 | <0.2 | E0.0123 | <0.2 | E0.0164 | <2 | <0.8 | <0.2 | <0.2 | <0.2 | <0.2 | E0.339 | E0.492 | <2 | E0.159 | <1 | <0.2 | -- | 0.378 | E0.151 | <0.2 | E0.0178 | <0.2 | E0.105 | E0.0339 | E0.624 | <0.8 | E1.82 | <1.44 | 0.327 | E0.458 | <0.8 | <0.2 | <0.2 | 0.332 | <0.2 | <0.2 | -- | <0.2 | <0.2 | <0.2 | -- | <0.2 | E0.0341 | E0.154 | E0.114 | 0.242 | <0.4 | <0.2 | <0.2 | <0.2 | <0.2 | E0.0226 | E0.478 | E0.0420 | E0.0403 | -- | -- | -- | -- | -- | -- | -- | -- | -- | -- | -- | -- | -- | -- | -- | -- | -- | -- | -- | -- | -- | -- | -- | -- | -- | -- | 332
00700073 | Crackerneck Creek at Selsa Road in Independence, Mo. | 06893940 | 6 | 2006-10-27 | 0500 | 2006-10-27 | 0815 | 133 | -- | -- | -- | 7.5 | 190 | -- | -- | 5 | 6.6 | -- | 117 | 6.73 | 6.97 | 9.12 | 2.3 | 0.025 | 0.496 | 0.488 | 0.008 | 2.3 | 0.074 | 0.08 | 0.972 | 2.8 | 10000 | 9200 | 960000 | -- | 10700 | -- | -- | -- | <2.0 | -- | 15 | -- | -- | 24 | -- | -- | 36 | -- | 0.048 | -- | -- | -- | -- | 162 | -- | 8.2 | <0.010 | -- | <0.2 | <0.2 | <0.2 | E0.0203 | <0.2 | 0.447 | <0.2 | <0.2 | E0.414 | <0.2 | <0.2 | E0.104 | E0.0393 | <0.8 | <0.2 | E0.0134 | <0.2 | E0.0146 | <2 | E1.73 | E0.0068 | <0.2 | <0.2 | <0.2 | E0.447 | E1.08 | E0.598 | <1.00 | <1 | E0.0942 | E0.480 | 0.525 | E0.106 | <0.2 | E0.0986 | -- | 0.387 | E0.0865 | E2.00 | <8.00 | E1.90 | E0.185 | 0.239 | E1.54 | <0.8 | E0.125 | E0.0123 | 1.05 | E0.0269 | <0.2 | <0.2 | E0.0324 | <0.2 | E0.0765 | <0.2 | <0.2 | E0.0489 | 0.42 | <0.2 | 0.821 | <0.4 | <0.2 | <0.2 | <0.2 | <0.2 | E0.0639 | 0.306 | E0.0791 | <0.2 | -- | -- | -- | -- | -- | -- | -- | -- | -- | -- | -- | -- | -- | -- | -- | -- | -- | -- | -- | -- | -- | -- | -- | -- | -- | -- | 1220
00700399 | Crackerneck Creek at Selsa Road in Independence, Mo. | 06893940 | 6 | 2007-02-28 | 2250 | 2007-03-01 | 0140 | E455 | -- | -- | -- | 7.7 | 316 | -- | -- | 5 | 6.6 | -- | 185 | 26.5 | 27 | 42.9 | 13 | 0.344 | 0.688 | 0.671 | 0.017 | 12 | 0.035 | 0.04 | 5.58 | 13 | 4400 | 28000 | 43000 | -- | 45700 | -- | -- | -- | 5.6 | -- | 70 | -- | -- | 136 | -- | -- | 206 | -- | 0.208 | -- | -- | -- | -- | 741 | -- | 19.2 | -- | -- | <0.2 | <0.2 | <0.2 | <0.2 | <0.2 | E0.518 | <0.2 | <0.2 | <0.2 | <0.2 | <0.2 | E0.0648 | <0.2 | E0.372 | <0.2 | <0.2 | <0.2 | <0.2 | <2 | E0.922 | <0.2 | <0.2 | <0.2 | <0.2 | E0.886 | E1.44 | <2 | <0.32 | <1 | <0.2 | <1.6 | E1.15 | <0.2 | <0.2 | E0.650 | <0.2 | E1.70 | <0.2 | E3.44 | E0.973 | E0.712 | E0.480 | E0.199 | E1.80 | <0.8 | E0.153 | <0.2 | E4.65 | <0.2 | <0.2 | <0.2 | <0.2 | <0.2 | <0.2 | <0.2 | <0.2 | <0.2 | E2.00 | <0.2 | E3.46 | <0.4 | <0.2 | <0.2 | <0.2 | <0.2 | <0.2 | <0.2 | <0.2 | <0.2 | -- | -- | -- | -- | -- | -- | -- | -- | -- | -- | -- | -- | -- | -- | -- | -- | -- | -- | -- | -- | -- | -- | -- | -- | -- | -- | 8570
00700652 | Crackerneck Creek at Selsa Road in Independence, Mo. | 06893940 | 6 | 2007-05-06 | 0915 | 2007-05-06 | 1130 | E1000 | -- | -- | -- | 7.5 | 158 | -- | -- | 5 | 6.6 | -- | 85 | 5.71 | 5.92 | 8.52 | 8.5 | 0.286 | 0.614 | 0.593 | 0.021 | 8.2 | 0.092 | 0.11 | 3.67 | 9.1 | 77000 | 62000 | 3400000 | -- | 33900 | -- | -- | -- | 3.2 | -- | 48 | -- | -- | 72 | -- | -- | 111 | -- | 0.104 | -- | -- | -- | -- | 426 | -- | 14.6 | <0.010 | -- | <0.2 | <0.2 | <0.2 | E0.0152 | E0.0586 | E0.0880 | <0.2 | <0.2 | <0.2 | <0.2 | <0.2 | <0.2 | E0.0555 | <0.8 | <0.2 | <0.2 | <0.2 | <0.2 | E0.813 | <0.8 | <0.2 | <0.2 | <0.2 | <0.2 | <1.6 | <3.2 | <2 | <0.32 | <1 | <0.23 | <1.6 | E0.222 | <0.2 | <0.2 | E0.0652 | <0.2 | E0.442 | <0.2 | E0.690 | <0.8 | <2.91 | <0.4 | <0.2 | <0.8 | <0.8 | <0.2 | <0.2 | E0.988 | <0.2 | <0.2 | <0.2 | <0.2 | <0.2 | <0.2 | <0.2 | <0.2 | <0.2 | E0.338 | <0.2 | E0.777 | <0.4 | <0.2 | <0.2 | <0.2 | <0.2 | <0.2 | E0.147 | <0.2 | <0.2 | -- | -- | -- | -- | -- | -- | -- | -- | -- | -- | -- | -- | -- | -- | -- | -- | -- | -- | -- | -- | -- | -- | -- | -- | -- | -- | 5090
00800017 | Crackerneck Creek at Selsa Road in Independence, Mo. | 06893940 | 6 | 2007-10-17 | 1330 | 2007-10-17 | 1745 | 133 | -- | -- | -- | 7.9 | 201 | -- | -- | 5 | 6.6 | -- | 120 | 7.55 | 7.96 | 11.6 | 3.2 | 0.089 | 0.572 | 0.557 | 0.015 | 3.1 | 0.098 | 0.09 | 1.45 | 3.8 | 18000 | 41000 | 180000 | 2.3 | 15500 | 55.2 | <0.008 | <0.04 | 1.5 | 0.3 | 21 | 0.137 | 1.56 | 32 | -- | E0.05 | 46.2 | 13.5 | 0.076 | 1.2 | 1.27 | <0.1 | E1.6 | 212 | 0.2 | 9.9 | <0.010 | 0.44 | <0.2 | <0.2 | <0.2 | <0.2 | <0.2 | E0.0730 | <0.2 | <0.2 | <0.2 | <0.2 | <0.2 | 1.87 | E0.0342 | E0.186 | <0.2 | <0.2 | <0.2 | <0.2 | E1.22 | <0.8 | <0.2 | -- | <0.2 | <0.2 | E0.304 | <3.2 | <2 | E0.108 | E0.144 | <0.2 | E0.239 | 0.21 | <0.2 | <0.2 | E0.0364 | <0.2 | 0.227 | E0.0569 | E0.878 | <0.8 | E0.710 | <0.4 | 0.219 | E0.519 | <0.8 | 0.888 | <0.2 | 0.479 | <0.2 | <0.2 | <0.2 | E0.0129 | <0.2 | <0.2 | <0.2 | <0.2 | <0.2 | E0.163 | <0.2 | 0.405 | <0.4 | <0.2 | E0.0822 | <0.2 | <0.2 | E0.0258 | E0.217 | E0.162 | E0.0679 | -- | -- | -- | -- | -- | -- | -- | -- | -- | -- | -- | -- | -- | -- | -- | -- | -- | -- | -- | -- | -- | -- | -- | -- | -- | -- | 2050
00800150 | Crackerneck Creek at Selsa Road in Independence, Mo. | 06893940 | 6 | 2007-12-11 | 1155 | 2007-12-11 | 1640 | 39 | -- | -- | -- | 7.6 | 1340 | -- | -- | 5 | 6.6 | -- | 708 | 196 | 191 | 338 | 1.2 | 0.085 | 0.572 | 0.561 | 0.011 | 1.1 | 0.059 | 0.09 | 0.377 | 1.8 | -- | 3300 | -- | -- | 3460 | -- | -- | -- | 0.9 | -- | 6 | -- | -- | 11 | -- | -- | 11.7 | -- | 0.015 | -- | -- | -- | -- | 71 | -- | 3.7 | -- | -- | -- | -- | -- | -- | -- | -- | -- | -- | -- | -- | -- | -- | -- | -- | -- | -- | -- | -- | -- | -- | -- | -- | -- | -- | -- | -- | -- | -- | -- | -- | -- | -- | -- | -- | -- | -- | -- | -- | -- | -- | -- | -- | -- | -- | -- | -- | -- | -- | -- | -- | -- | -- | -- | -- | -- | -- | -- | -- | -- | -- | -- | -- | -- | -- | -- | -- | -- | -- | -- | -- | -- | -- | -- | -- | -- | -- | -- | -- | -- | -- | -- | -- | -- | -- | -- | -- | -- | -- | -- | -- | -- | -- | -- | -- | -- | --
00800371 | Crackerneck Creek at Selsa Road in Independence, Mo. | 06893940 | 6 | 2008-04-08 | 0620 | 2008-04-08 | 1400 | 96 | -- | -- | -- | 7.5 | 230 | -- | -- | 5 | 6.6 | -- | 137 | 14.7 | 14.2 | 21.5 | 2.8 | 0.174 | 0.553 | 0.537 | 0.016 | 2.6 | 0.044 | 0.07 | 1.05 | 3.4 | 6100 | 6900 | 420000 | -- | 10900 | -- | -- | -- | 1.04 | -- | 17 | -- | -- | 22.6 | -- | -- | 31.2 | -- | 0.062 | -- | -- | -- | -- | 141 | -- | 7.8 | <0.010 | -- | <0.2 | <0.2 | <0.2 | <0.2 | E0.209 | E0.250 | <0.2 | <0.2 | E0.255 | <0.2 | <0.2 | E0.156 | E0.161 | <0.8 | <0.2 | <0.2 | <0.2 | <0.2 | E0.151 | <0.8 | <0.2 | <0.2 | <0.2 | <0.2 | <1.6 | <3.2 | <2 | <0.32 | <1 | <0.2 | <1.6 | E0.714 | <0.3 | <0.2 | E0.0690 | <0.2 | E0.601 | E0.0475 | E1.40 | <1.6 | <2 | E0.192 | E0.307 | E1.36 | <0.8 | <0.272 | <0.2 | E1.72 | <0.2 | <0.2 | <0.2 | <0.2 | <0.2 | <0.2 | <0.271 | <0.2 | <0.2 | E0.790 | E0.165 | E1.28 | <0.4 | <0.2 | <0.2 | <0.2 | <0.2 | <0.2 | E0.584 | E0.0856 | <0.2 | -- | -- | -- | -- | -- | -- | -- | -- | -- | -- | -- | -- | -- | -- | -- | -- | -- | -- | -- | -- | -- | -- | -- | -- | -- | -- | 1310
00800525 | Crackerneck Creek at Selsa Road in Independence, Mo. | 06893940 | 6 | 2008-06-12 | 2340 | 2008-06-13 | 0350 | 76 | -- | -- | -- | 7.5 | 254 | -- | -- | 5 | 6.6 | -- | 165 | 10.4 | 10.8 | 17.1 | 2.7 | 0.035 | 0.669 | 0.637 | 0.032 | 2.6 | 0.079 | 0.07 | 1.2 | 3.4 | 38000 | E33,000 | 8700000 | -- | 13200 | -- | -- | -- | 1.1 | -- | 19 | -- | -- | 23.9 | -- | -- | 35.5 | -- | 0.048 | -- | -- | -- | -- | 141 | -- | 8.4 | <0.010 | -- | <0.2 | E0.0599 | <0.2 | <0.2 | <0.2 | E0.0462 | <0.2 | <0.2 | <0.2 | <0.2 | E0.0567 | <0.2 | <0.2 | <0.8 | <0.2 | <0.2 | <0.2 | <0.2 | E7.85 | <0.8 | <0.2 | <0.2 | <0.2 | <0.2 | <1.6 | <3.2 | <2 | <0.32 | <1 | <0.2 | <1.6 | E0.199 | <0.3 | <0.2 | <0.2 | <0.2 | E0.151 | <0.2 | <1.6 | <1.6 | <2 | <0.4 | E0.126 | <0.8 | <0.8 | E1.81 | <0.2 | E0.329 | <0.2 | <0.2 | <0.2 | <0.2 | <0.2 | <0.2 | <0.2 | <0.2 | <0.2 | E0.106 | <0.2 | E0.276 | <0.4 | <0.2 | <0.2 | <0.2 | <0.2 | <0.2 | E0.234 | E0.0532 | <0.2 | -- | -- | -- | -- | -- | -- | -- | -- | -- | -- | -- | -- | -- | -- | -- | -- | -- | -- | -- | -- | -- | -- | -- | -- | -- | -- | 1660
00800988 | Crackerneck Creek at Selsa Road in Independence, Mo. | 06893940 | 6 | 2008-09-04 | 0510 | 2008-09-04 | 1430 | 21 | -- | -- | -- | -- | -- | -- | -- | 5 | 6.6 | -- | 144 | 10.4 | -- | 13.9 | 0.6 | <0.02 | 0.392 | 0.352 | 0.04 | >0.5 | <0.006 | 0.08 | 0.196 | 0.95 | 6000 | 10000 | 240000 | -- | -- | -- | -- | -- | -- | -- | -- | -- | -- | -- | -- | -- | -- | -- | -- | -- | -- | -- | -- | -- | -- | -- | <0.010 | -- | -- | -- | -- | -- | -- | -- | -- | -- | -- | -- | -- | -- | -- | -- | -- | -- | -- | -- | -- | -- | -- | -- | -- | -- | -- | -- | -- | -- | -- | -- | -- | -- | -- | -- | -- | -- | -- | -- | -- | -- | -- | -- | -- | -- | -- | -- | -- | -- | -- | -- | -- | -- | -- | -- | -- | -- | -- | -- | -- | -- | -- | -- | -- | -- | -- | -- | -- | -- | -- | -- | -- | -- | -- | -- | -- | -- | -- | -- | -- | -- | -- | -- | -- | -- | -- | -- | -- | -- | -- | -- | -- | -- | -- | -- | -- | 98
01000651 | Crackerneck Creek at Selsa Road in Independence, Mo. | 06893940 | 6 | 2010-05-20 | 0200 | -- | -- | -- | 280 | 7.9 | -- | -- | -- | -- | -- | 5 | 6.6 | 7.92 | -- | -- | -- | -- | -- | -- | -- | -- | -- | -- | -- | -- | -- | -- | -- | -- | -- | -- | -- | -- | -- | -- | -- | -- | -- | -- | -- | -- | -- | -- | -- | -- | -- | -- | -- | -- | -- | -- | -- | -- | E0.0035 | -- | -- | -- | -- | -- | -- | -- | -- | -- | -- | -- | -- | -- | -- | -- | -- | -- | -- | -- | -- | -- | -- | -- | -- | -- | -- | -- | -- | -- | -- | -- | -- | -- | -- | -- | -- | -- | -- | -- | -- | -- | -- | -- | -- | -- | -- | -- | -- | -- | -- | -- | -- | -- | -- | -- | -- | -- | -- | -- | -- | -- | -- | -- | -- | -- | -- | -- | -- | -- | -- | -- | -- | -- | -- | -- | -- | -- | -- | -- | -- | -- | -- | -- | -- | -- | -- | -- | -- | -- | -- | -- | -- | -- | -- | -- | -- | --
01000549 | Crackerneck Creek at Selsa Road in Independence, Mo. | 06893940 | 6 | 2010-05-20 | 0215 | -- | -- | -- | 280 | 7.9 | -- | 7.5 | 186 | -- | >1,000 | 5 | 6.6 | 7.92 | 109 | 5.89 | 6.2 | 8.74 | 3.1 | <0.02 | 0.364 | 0.33 | 0.0341 | >3.079 | 0.0232 | 0.091 | 1.46 | 3.5 | 39000 | 56000 | 870000 | -- | 13800 | -- | -- | -- | 1.11 | -- | 20 | -- | -- | 27.3 | -- | -- | 37.7 | -- | 0.0502 | -- | -- | -- | -- | 148 | -- | 9.05 | -- | -- | <0.2 | E0.030 | E0.14 | <0.2 | E0.209 | E0.028 | <0.2 | <0.2 | <0.2 | <0.2 | E0.006 | E0.031 | <0.2 | E0.136 | E0.017 | <0.2 | <0.2 | <0.2 | E0.890 | E0.146 | <0.2 | <0.2 | <0.2 | <0.2 | <1.6 | <3.2 | <1.6 | E0.267 | <1 | <0.4 | <1.6 | E0.108 | <0.4 | <0.2 | E0.016 | <0.3 | E0.081 | E0.03 | E0.650 | <1.7 | <2 | E0.048 | E0.041 | E0.49 | <0.8 | <0.2 | <0.2 | 0.217 | <0.2 | <0.2 | <0.2 | <0.2 | <0.2 | <0.2 | <0.2 | <0.2 | <0.2 | E0.072 | <0.2 | E0.170 | <0.4 | <0.2 | <0.2 | <0.2 | <0.2 | E0.009 | E0.260 | <0.2 | E0.036 | -- | -- | -- | -- | -- | -- | -- | -- | -- | -- | -- | -- | -- | -- | -- | -- | -- | -- | -- | -- | -- | -- | -- | -- | -- | -- | 2040
01001166 | Crackerneck Creek at Selsa Road in Independence, Mo. | 06893940 | 6 | 2010-09-01 | 0400 | -- | -- | -- | 33 | 0.92 | -- | 7.8 | 176 | 20.5 | 190 | 5 | 6.6 | 5 | 112 | 6.74 | 6.26 | 9.8 | 2.05 | <0.02 | 1.03 | 0.994 | 0.0306 | <2.0 | 0.141 | 0.186 | 0.722 | 3.1 | 32000 | 88000 | 3600000 | -- | 5800 | -- | -- | -- | 0.582 | -- | 9.45 | -- | -- | 16.3 | -- | -- | 23.1 | -- | 0.0302 | -- | -- | -- | -- | 91.8 | -- | 5.32 | E0.009 | -- | <0.2 | <0.2 | <0.8 | <0.2 | <0.2 | E0.073 | <0.2 | <0.2 | E0.062 | <0.2 | <0.2 | 0.313 | E0.025 | E0.245 | <0.2 | <0.2 | <0.2 | E0.004 | E0.402 | <1.6 | <0.2 | <0.2 | <0.2 | <0.2 | <1.6 | <3.2 | <1.6 | <0.5 | <1 | E0.022 | <1.6 | E0.236 | <0.4 | <0.2 | E0.023 | <0.3 | 0.065 | E0.04 | E0.779 | <1.7 | <15.6 | E0.088 | 0.236 | E0.30 | <0.8 | E0.08 | <0.2 | 0.164 | <0.2 | <0.2 | <0.2 | E0.018 | <0.2 | <0.2 | E0.043 | <0.2 | E0.008 | E0.052 | E0.041 | 0.126 | <0.4 | <0.2 | 0.273 | <0.2 | E0.020 | E0.03 | E0.368 | 0.314 | 0.317 | <0.040 | <0.1 | <0.030 | <0.040 | <0.030 | <0.1 | <0.1 | <0.090 | <0.020 | <0.6 | <0.2 | <0.060 | <0.8 | <0.030 | <0.030 | <0.1 | <0.040 | <0.1 | <2 | <0.1 | <0.1 | <1 | <0.1 | <0.1 | <0.1 | <0.1 | 510
01100527 | Crackerneck Creek at Selsa Road in Independence, Mo. | 06893940 | 6 | 2011-02-24 | 1430 | -- | -- | -- | E5 | -- | 11.4 | 7.9 | 1310 | 3 | 150 | 5 | 6.6 | -- | 678 | 147 | 136 | 253 | 0.841 | 0.156 | 0.599 | 0.582 | 0.0175 | 0.68 | 0.0362 | 0.046 | 0.23 | 1.4 | 54 | -- | 3900 | -- | 2480 | -- | -- | -- | 0.333 | -- | 6.99 | -- | -- | 8.71 | -- | -- | 8.79 | -- | 0.0117 | -- | -- | -- | -- | 76 | -- | 4.25 | E0.0024 | -- | <0.08 | <0.16 | <0.16 | 0.059 | <0.06 | 0.703 | <0.32 | <0.32 | <0.08 | <0.16 | <0.04 | 0.165 | 0.221 | <1.60 | <0.16 | 0.019 | <0.04 | 0.02 | E0.029 | E0.410 | <0.04 | <0.16 | <0.04 | <0.02 | <1.6 | E1.54 | <1.6 | E0.14 | E0.08 | E0.042 | E0.440 | E2.45 | 0.268 | <0.04 | 0.145 | <0.04 | 1.14 | <0.08 | E0.99 | E0.67 | 1.13 | 0.197 | 0.5 | E0.74 | E0.171 | 0.13 | E0.106 | E5.10 | <0.04 | <0.04 | <0.08 | 0.034 | <0.04 | <0.04 | <0.32 | 0.053 | 0.056 | 1.74 | 0.257 | 3.24 | <0.16 | <0.16 | <0.04 | <0.32 | <0.04 | <0.08 | E0.490 | <0.16 | 0.08 | -- | -- | -- | -- | -- | -- | -- | -- | -- | -- | -- | -- | -- | -- | -- | -- | -- | -- | -- | -- | -- | -- | -- | -- | -- | -- | 187
01101097 | Crackerneck Creek at Selsa Road in Independence, Mo. | 06893940 | 6 | 2011-06-27 | 0730 | -- | -- | -- | 370 | 10 | -- | 7.1 | 129 | 20.2 | 280 | 5 | 6.6 | 8.64 | 86 | 6.07 | 5.82 | 8.54 | 1.62 | 0.133 | 0.482 | 0.461 | 0.0206 | 1.5 | 0.127 | 0.149 | 0.578 | 2.1 | 30000 | -- | 2300000 | -- | 4840 | -- | -- | -- | 0.455 | -- | 7.86 | -- | -- | 11.3 | -- | -- | 13.5 | -- | 0.0307 | -- | -- | -- | -- | 66.2 | -- | 4.58 | E0.0040 | -- | -- | -- | -- | -- | -- | -- | -- | -- | -- | -- | -- | -- | -- | -- | -- | -- | -- | -- | -- | -- | -- | -- | -- | -- | -- | -- | -- | -- | -- | -- | -- | -- | -- | -- | -- | -- | -- | -- | -- | -- | -- | -- | -- | -- | -- | -- | -- | -- | -- | -- | -- | -- | -- | -- | -- | -- | -- | -- | -- | -- | -- | -- | -- | -- | -- | -- | -- | -- | -- | -- | -- | -- | -- | -- | -- | -- | -- | -- | -- | -- | -- | -- | -- | -- | -- | -- | -- | -- | -- | -- | -- | -- | -- | -- | -- | 410
01101377 | Crackerneck Creek at Selsa Road in Independence, Mo. | 06893940 | 6 | 2011-08-19 | 0200 | -- | -- | -- | 335 | 9.5 | -- | 7.6 | 193 | -- | 1800 | 5 | 6.6 | 8.37 | 113 | 7.73 | 7.96 | 12.3 | 4.29 | 0.222 | 0.921 | 0.898 | 0.0225 | 4.1 | 0.109 | 0.115 | 1.62 | 5.2 | 39000 | -- | 1300000 | -- | 17500 | -- | -- | -- | 1.96 | -- | 23.8 | -- | -- | 36 | -- | -- | 58.6 | -- | 0.0677 | -- | -- | -- | -- | 220 | -- | 9.76 | <0.010 | -- | <0.08 | <0.16 | <0.16 | 0.058 | E0.064 | 0.075 | <0.32 | <0.32 | <0.08 | <0.16 | 0.006 | 0.123 | 0.039 | E0.42 | <0.16 | 0.01 | 0.009 | 0.011 | E0.397 | E0.300 | 0.007 | <0.16 | <0.04 | <0.02 | E0.17 | E0.51 | E0.25 | <0.20 | <0.60 | <0.4 | <0.32 | E0.278 | <0.4 | <0.04 | 0.051 | <0.04 | 0.32 | 0.04 | E1.07 | E0.38 | 0.46 | 0.112 | 0.121 | E0.73 | E0.044 | <0.4 | <0.16 | 0.676 | <0.04 | <0.04 | <0.08 | 0.016 | <0.04 | <0.04 | <0.32 | <0.08 | 0.014 | 0.221 | <0.16 | 0.566 | <0.16 | <0.16 | 0.022 | 0.045 | <0.04 | 0.017 | E0.524 | <0.16 | 0.059 | -- | -- | -- | -- | -- | -- | -- | -- | -- | -- | -- | -- | -- | -- | -- | -- | -- | -- | -- | -- | -- | -- | -- | -- | -- | -- | 2000
01200090 | Crackerneck Creek at Selsa Road in Independence, Mo. | 06893940 | 6 | 2011-11-02 | 2030 | -- | -- | -- | 58 | 1.6 | -- | 7.7 | 294 | 11.2 | 720 | 5 | 6.6 | 5.5 | 160 | 19.9 | 19.2 | 17.9 | 2.75 | 0.369 | 0.487 | 0.459 | 0.0276 | 2.4 | 0.198 | 0.197 | 1.12 | 3.2 | 37000 | -- | 490000 | -- | 9400 | -- | -- | -- | 1.03 | -- | 16.1 | -- | -- | 24.6 | -- | -- | 36.9 | -- | 0.0328 | -- | -- | -- | -- | 148 | -- | 6.91 | E0.0021 | -- | -- | -- | -- | -- | -- | -- | -- | -- | -- | -- | -- | -- | -- | -- | -- | -- | -- | -- | -- | -- | -- | -- | -- | -- | -- | -- | -- | -- | -- | -- | -- | -- | -- | -- | -- | -- | -- | -- | -- | -- | -- | -- | -- | -- | -- | -- | -- | -- | -- | -- | -- | -- | -- | -- | -- | -- | -- | -- | -- | -- | -- | -- | -- | -- | -- | -- | -- | -- | -- | -- | -- | -- | -- | -- | -- | -- | -- | -- | -- | -- | -- | -- | -- | -- | -- | -- | -- | -- | -- | -- | -- | -- | -- | -- | -- | 1070
01200120 | Crackerneck Creek at Selsa Road in Independence, Mo. | 06893940 | 6 | 2011-11-07 | 2140 | -- | -- | -- | 270 | 7.6 | -- | 7.3 | 332 | 12.7 | 350 | 5 | 6.6 | 7.86 | 246 | 24 | 23.1 | 42.6 | 1.7 | <0.010 | 0.468 | 0.446 | 0.0215 | <1.7 | 0.119 | 0.13 | 0.694 | 2.2 | -- | -- | -- | -- | 5100 | -- | -- | -- | 0.526 | -- | 8.68 | -- | -- | 13.2 | -- | -- | 13.1 | -- | 0.0194 | -- | -- | -- | -- | 70.5 | -- | 5.08 | -- | -- | -- | -- | -- | -- | -- | -- | -- | -- | -- | -- | -- | -- | -- | -- | -- | -- | -- | -- | -- | -- | -- | -- | -- | -- | -- | -- | -- | -- | -- | -- | -- | -- | -- | -- | -- | -- | -- | -- | -- | -- | -- | -- | -- | -- | -- | -- | -- | -- | -- | -- | -- | -- | -- | -- | -- | -- | -- | -- | -- | -- | -- | -- | -- | -- | -- | -- | -- | -- | -- | -- | -- | -- | -- | -- | -- | -- | -- | -- | -- | -- | -- | -- | -- | -- | -- | -- | -- | -- | -- | -- | -- | -- | -- | -- | -- | 678
01200432 | Crackerneck Creek at Selsa Road in Independence, Mo. | 06893940 | 6 | 2012-02-03 | 1100 | -- | -- | -- | -- | -- | -- | 7.6 | 317 | 6.4 | 400 | 5 | 6.6 | -- | 182 | 27.5 | 28.2 | 44.9 | 1.51 | 0.169 | 0.483 | 0.469 | 0.0136 | 1.3 | 0.0587 | 0.08 | 0.566 | 2 | 5400 | -- | 58000 | -- | 5450 | -- | -- | -- | 0.464 | -- | 9.53 | -- | -- | 14.6 | -- | -- | 13.8 | -- | 0.0237 | -- | -- | -- | -- | 82.4 | -- | 4.48 | E0.0031 | -- | -- | -- | -- | -- | -- | -- | -- | -- | -- | -- | -- | -- | -- | -- | -- | -- | -- | -- | -- | -- | -- | -- | -- | -- | -- | -- | -- | -- | -- | -- | -- | -- | -- | -- | -- | -- | -- | -- | -- | -- | -- | -- | -- | -- | -- | -- | -- | -- | -- | -- | -- | -- | -- | -- | -- | -- | -- | -- | -- | -- | -- | -- | -- | -- | -- | -- | -- | -- | -- | -- | -- | -- | -- | -- | -- | -- | -- | -- | -- | -- | -- | -- | -- | -- | -- | -- | -- | -- | -- | -- | -- | -- | -- | -- | -- | 626
00500655 | Spring Branch Creek at Holke Road in Independence, Mo. | 06893970 | 7 | 2005-06-13 | 1005 | -- | -- | 25 | -- | -- | 7.5 | 7.8 | 529 | 19.9 | -- | 9.1 | 11.2 | 14.08 | 331 | 20.8 | 21.1 | 25.9 | 0.7 | E0.02 | 0.647 | E0.640 | E0.007 | E0.69 | 0.1 | 0.1 | 0.227 | 1.4 | -- | -- | -- | -- | 1420 | -- | -- | -- | <2.0 | -- | 2 | -- | -- | E3 | -- | -- | 3.2 | -- | E0.006 | -- | -- | -- | -- | 19 | -- | 2 | -- | -- | <0.5 | E0.05 | 0.65 | E0.010 | <1 | E0.033 | <0.5 | <0.5 | E0.023 | <0.5 | <0.5 | E0.069 | <1 | E0.190 | E0.190 | <0.5 | <0.5 | <0.5 | E1.4 | <2 | <1 | <5 | <1 | <1 | <5 | E0.770 | <2 | E0.180 | <1 | <1 | <2 | E0.150 | <0.5 | <0.5 | <0.5 | <0.5 | <0.5 | <0.5 | <2 | <2 | <2 | <1 | E0.078 | E0.470 | <1 | <0.5 | <0.5 | E0.064 | <0.5 | <0.5 | <0.5 | <0.5 | <0.5 | <0.5 | <0.5 | E0.012 | <0.5 | E0.024 | <0.5 | E0.041 | <0.5 | <0.5 | <0.5 | <1 | <0.5 | <0.5 | <0.5 | E0.050 | E0.042 | -- | -- | -- | -- | -- | -- | -- | -- | -- | -- | -- | -- | -- | -- | -- | -- | -- | -- | -- | -- | -- | -- | -- | -- | -- | -- | --
00500951 | Spring Branch Creek at Holke Road in Independence, Mo. | 06893970 | 7 | 2005-08-12 | 2245 | 2005-08-13 | 1045 | 65 | -- | -- | -- | 7.8 | 261 | A23.6 | A360 | 9.1 | 11.2 | -- | 157 | 15.4 | 14.8 | 19.8 | 1.7 | <0.04 | 0.484 | 0.467 | 0.02 | >1.6 | 0.08 | 0.11 | 0.731 | 2.2 | 28000 | 30000 | -- | -- | 8580 | -- | -- | -- | <2.0 | -- | 12 | -- | -- | 18 | -- | -- | 24.3 | -- | 0.044 | -- | -- | -- | -- | 116 | -- | 6 | <0.010 | -- | <0.5 | <0.5 | 1 | <0.5 | <1 | E0.140 | <0.5 | <0.5 | <1 | <0.5 | <0.5 | E0.270 | <1 | E0.420 | E0.140 | <0.5 | <0.5 | <0.5 | E1.3 | <2 | <1 | <5 | <1 | <1 | <5 | <5 | <2 | <1 | <1 | <1 | E0.190 | E0.370 | 0.5 | <0.5 | E0.095 | <0.5 | E0.210 | E0.100 | <2 | <2 | <2 | E0.100 | E0.300 | E0.600 | <1 | <0.5 | <0.5 | 0.52 | <0.5 | <0.5 | <0.5 | E0.039 | <0.5 | <0.5 | <0.5 | <0.5 | E0.058 | E0.240 | E0.160 | E0.400 | E0.032 | <0.5 | <0.5 | <1 | <0.5 | E0.032 | 2.2 | E0.100 | E0.120 | -- | -- | -- | -- | -- | -- | -- | -- | -- | -- | -- | -- | -- | -- | -- | -- | -- | -- | -- | -- | -- | -- | -- | -- | -- | -- | --
00500961 | Spring Branch Creek at Holke Road in Independence, Mo. | 06893970 | 7 | 2005-08-18 | 0245 | 2005-08-18 | 1135 | 123 | -- | -- | -- | 7.6 | 262 | A23.5 | A590 | 9.1 | 11.2 | -- | -- | -- | -- | -- | -- | -- | -- | -- | -- | -- | -- | -- | -- | -- | 100000 | 92000 | 1500000 | -- | -- | -- | -- | -- | -- | -- | -- | -- | -- | -- | -- | -- | -- | -- | -- | -- | -- | -- | -- | -- | -- | -- | <0.010 | -- | -- | -- | -- | -- | -- | -- | -- | -- | -- | -- | -- | -- | -- | -- | -- | -- | -- | -- | -- | -- | -- | -- | -- | -- | -- | -- | -- | -- | -- | -- | -- | -- | -- | -- | -- | -- | -- | -- | -- | -- | -- | -- | -- | -- | -- | -- | -- | -- | -- | -- | -- | -- | -- | -- | -- | -- | -- | -- | -- | -- | -- | -- | -- | -- | -- | -- | -- | -- | -- | -- | -- | -- | -- | -- | -- | -- | -- | -- | -- | -- | -- | -- | -- | -- | -- | -- | -- | -- | -- | -- | -- | -- | -- | -- | -- | 1420
00600321 | Spring Branch Creek at Holke Road in Independence, Mo. | 06893970 | 7 | 2006-03-09 | 1500 | 2006-03-09 | 1920 | 49 | -- | -- | -- | 7.9 | 1120 | A8.6 | A460 | 9.1 | 11.2 | -- | 620 | 141 | 149 | 231 | 2.8 | 0.07 | 0.456 | 0.442 | 0.01 | 2.7 | 0.07 | 0.07 | 1.24 | 3.2 | 1600 | E2,700 | 20000 | -- | 12200 | -- | -- | -- | <2.0 | -- | 19 | -- | -- | 26 | -- | -- | 36.6 | -- | 0.058 | -- | -- | -- | -- | 155 | -- | 9 | <0.010 | -- | <0.5 | <0.5 | <0.5 | <0.5 | <1 | E0.072 | <0.5 | <0.5 | <1 | <0.5 | <0.5 | E0.226 | <1 | E0.685 | <0.5 | E0.013 | <0.5 | E0.018 | <0.5 | <2 | <1 | -- | <1 | <1 | E0.611 | <5 | <2 | <1 | E0.592 | <1 | <2 | E0.274 | E0.231 | <0.5 | <0.5 | <0.5 | E0.196 | <0.5 | E1.88 | <2 | <2 | E0.195 | E0.318 | E1.16 | <1 | E0.22 | <0.5 | E0.460 | <0.5 | <0.5 | <0.5 | <0.5 | <0.5 | <0.5 | E0.154 | <0.5 | E0.029 | E0.204 | <0.5 | E0.368 | <0.5 | <0.5 | <0.5 | <1 | <0.5 | <0.5 | E0.452 | <0.5 | E0.093 | -- | -- | -- | -- | -- | -- | -- | -- | -- | -- | -- | -- | -- | -- | -- | -- | -- | -- | -- | -- | -- | -- | -- | -- | -- | -- | 1770
00600454 | Spring Branch Creek at Holke Road in Independence, Mo. | 06893970 | 7 | 2006-04-28 | 1500 | 2006-04-29 | 0700 | 30 | -- | -- | -- | 8.1 | 851 | A13.8 | A120 | 9.1 | 11.2 | -- | 477 | 88.6 | 92.7 | 140 | 1.8 | 0.21 | 0.426 | 0.387 | 0.04 | 1.6 | 0.07 | 0.1 | 0.487 | 2.2 | 5800 | 24000 | 270000 | -- | 4120 | -- | -- | -- | <2.0 | -- | 7 | -- | -- | 9 | -- | -- | 12.7 | -- | 0.023 | -- | -- | -- | -- | 62 | -- | 4.8 | <0.010 | -- | <0.5 | E0.20 | 2.73 | E0.030 | E0.116 | E0.061 | <0.5 | <0.5 | <1 | <0.5 | E0.048 | E0.280 | <1 | E0.280 | E0.057 | E0.011 | <0.5 | E0.018 | E6.2 | <2 | <1 | -- | <1 | <1 | E1.16 | E1.76 | E0.29 | <1 | <1 | <1 | E0.301 | E0.225 | E0.210 | <0.5 | E0.010 | <0.5 | E0.056 | <0.5 | E0.882 | <2 | <2 | E0.140 | E0.490 | E0.715 | E0.178 | E0.17 | <0.5 | E0.148 | <0.5 | <0.5 | <0.5 | E0.032 | <0.5 | <0.5 | E0.087 | <0.5 | E0.043 | E0.061 | <0.5 | E0.109 | <0.5 | <0.5 | E0.039 | <1 | <0.5 | E0.047 | E0.273 | E0.095 | E0.084 | -- | -- | -- | -- | -- | -- | -- | -- | -- | -- | -- | -- | -- | -- | -- | -- | -- | -- | -- | -- | -- | -- | -- | -- | -- | -- | 459
00600478 | Spring Branch Creek at Holke Road in Independence, Mo. | 06893970 | 7 | 2006-05-03 | 0745 | 2006-05-03 | 1430 | 128 | -- | -- | -- | 8 | 378 | A16.5 | A720 | 9.1 | 11.2 | -- | 217 | 17.7 | V23.9 | 25.2 | V150 | 0.51 | 0.401 | 0.346 | 0.06 | V149 | 0.04 | 0.05 | V58.8 | V150 | 280000 | V120,000 | V13,000,000 | -- | V170000 | -- | -- | -- | V55.9 | -- | V172 | -- | -- | V806 | -- | -- | V1360 | -- | V.476 | -- | -- | -- | -- | V4530 | -- | V45.5 | <0.010 | -- | <0.5 | <0.5 | E2.49 | <0.5 | E0.096 | E0.224 | <0.5 | <0.5 | E0.056 | <0.5 | E0.033 | E0.183 | E0.201 | E0.323 | <0.5 | E0.018 | E0.018 | E0.023 | E6.2 | E1.64 | E0.024 | -- | <1 | <1 | <5 | <5 | <2 | <1 | <1 | <1 | <2 | E0.469 | E0.165 | <0.5 | E0.062 | <0.5 | E0.740 | <0.5 | E5.01 | <2 | <2 | E0.357 | E0.198 | E4.16 | <1 | <0.5 | <0.5 | E1.73 | <0.5 | <0.5 | <0.5 | E0.030 | <0.5 | <0.5 | <0.5 | <0.5 | E0.045 | E0.647 | <0.5 | E1.31 | <0.5 | <0.5 | <0.5 | <1 | <0.5 | <0.5 | E0.166 | E0.069 | E0.062 | -- | -- | -- | -- | -- | -- | -- | -- | -- | -- | -- | -- | -- | -- | -- | -- | -- | -- | -- | -- | -- | -- | -- | -- | -- | -- | V71,600
00600780 | Spring Branch Creek at Holke Road in Independence, Mo. | 06893970 | 7 | 2006-08-14 | 0115 | 2006-08-14 | 1015 | 58 | -- | -- | -- | 7.8 | 336 | A25.2 | A580 | 9.1 | 11.2 | -- | 199 | 28.3 | 27.7 | 39.4 | 2.8 | E0.009 | 0.849 | 0.817 | 0.032 | E2.8 | 0.108 | 0.11 | 1.19 | 3.6 | 19000 | 48000 | 420000 | -- | 14400 | -- | -- | -- | <2.0 | -- | 21 | -- | -- | 24 | -- | -- | 34.7 | -- | 0.063 | -- | -- | -- | -- | 144 | -- | 8.4 | <0.010 | -- | <0.2 | <0.2 | E0.597 | <0.2 | <0.2 | 0.207 | <0.2 | <0.2 | <0.2 | <0.2 | <0.2 | 0.368 | <0.2 | E0.906 | E0.0977 | <0.2 | <0.2 | <0.2 | <2 | <0.8 | <0.2 | -- | <0.2 | <0.2 | E0.737 | <3.2 | <2 | <0.32 | <1 | <0.2 | <1.6 | 0.506 | 0.39 | <0.2 | E0.0511 | <0.2 | E0.0496 | E0.0868 | -- | -- | <2 | 0.766 | E0.194 | <0.8 | <0.8 | <0.2 | <0.2 | E0.160 | <0.2 | <0.2 | -- | <0.2 | <0.2 | <0.2 | -- | <0.2 | E0.0554 | E0.0749 | <0.2 | E0.127 | <0.4 | <0.2 | <0.2 | <0.2 | <0.2 | <0.2 | 0.301 | E0.0948 | <0.2 | -- | -- | -- | -- | -- | -- | -- | -- | -- | -- | -- | -- | -- | -- | -- | -- | -- | -- | -- | -- | -- | -- | -- | -- | -- | -- | 1420
00700026 | Spring Branch Creek at Holke Road in Independence, Mo. | 06893970 | 7 | 2006-10-15 | 1030 | 2006-10-15 | 1600 | 83 | -- | -- | -- | 7.7 | 336 | A9.9 | A320 | 9.1 | 11.2 | -- | 221 | 22.7 | 23 | 33.2 | 2.1 | <0.02 | 0.412 | 0.4 | 0.012 | >2.0 | 0.161 | 0.15 | 1.1 | 2.5 | 12000 | 9000 | 770000 | -- | 12100 | -- | -- | -- | <2.0 | -- | 18 | -- | -- | 21 | -- | -- | 27.2 | -- | 0.054 | -- | -- | -- | -- | 115 | -- | 7.5 | <0.010 | -- | E0.0019 | E0.0300 | <0.2 | E0.0535 | E0.0948 | E0.0607 | <0.2 | <0.2 | E0.0234 | <0.2 | <0.2 | 0.351 | <0.2 | E0.176 | E0.0164 | E0.0125 | <0.2 | E0.0144 | E0.0835 | <0.8 | <0.2 | <0.2 | <0.2 | <0.2 | E0.398 | E1.28 | <2 | E0.145 | <1 | <0.2 | E0.161 | 0.218 | 0.2 | <0.2 | E0.0240 | <0.2 | E0.0850 | E0.0483 | E0.598 | E0.143 | E0.222 | E0.120 | 0.794 | E0.486 | <0.8 | <0.2 | <0.2 | 0.24 | <0.2 | <0.2 | <0.2 | E0.0302 | <0.2 | <0.2 | E0.0795 | E0.0838 | E0.0371 | E0.138 | <0.2 | E0.187 | <0.4 | <0.2 | 2.07 | <0.2 | <0.2 | E0.0203 | E0.658 | E0.0588 | E0.0431 | -- | -- | -- | -- | -- | -- | -- | -- | -- | -- | -- | -- | -- | -- | -- | -- | -- | -- | -- | -- | -- | -- | -- | -- | -- | -- | 1270
00701541 | Spring Branch Creek at Holke Road in Independence, Mo. | 06893970 | 7 | 2006-10-15 | 1420 | -- | -- | -- | 65 | 1.8 | -- | 7.8 | 245 | 10.6 | 330 | 9.1 | 11.2 | 14.48 | -- | -- | -- | -- | -- | -- | -- | -- | -- | -- | -- | -- | -- | -- | -- | -- | -- | -- | -- | -- | -- | -- | -- | -- | -- | -- | -- | -- | -- | -- | -- | -- | -- | -- | -- | -- | -- | -- | -- | -- | -- | -- | -- | -- | -- | -- | -- | -- | -- | -- | -- | -- | -- | -- | -- | -- | -- | -- | -- | -- | -- | -- | -- | -- | -- | -- | -- | -- | -- | -- | -- | -- | -- | -- | -- | -- | -- | -- | -- | -- | -- | -- | -- | -- | -- | -- | -- | -- | -- | -- | -- | -- | -- | -- | -- | -- | -- | -- | -- | -- | -- | -- | -- | -- | -- | -- | -- | -- | -- | -- | -- | -- | -- | -- | -- | -- | -- | -- | -- | -- | -- | -- | -- | -- | -- | -- | -- | -- | -- | -- | -- | -- | -- | -- | -- | -- | -- | --
00700051 | Spring Branch Creek at Holke Road in Independence, Mo. | 06893970 | 7 | 2006-10-21 | 1215 | 2006-10-21 | 1745 | 75 | -- | -- | -- | 7.6 | 438 | A10.7 | A340 | 9.1 | 11.2 | -- | 262 | 23.9 | 23.9 | 37.2 | 1.9 | <0.02 | 0.547 | 0.534 | 0.013 | >1.8 | 0.113 | 0.12 | 0.89 | 2.4 | 12000 | 8000 | 2100000 | -- | 11400 | -- | -- | -- | <2.0 | -- | 15 | -- | -- | 18 | -- | -- | 21.2 | -- | 0.028 | -- | -- | -- | -- | 100 | -- | 7.4 | <0.010 | -- | <0.2 | E0.0612 | E0.164 | E0.0356 | E0.0921 | E0.118 | <0.2 | <0.2 | E0.0217 | <0.2 | <0.2 | E0.124 | <0.2 | E0.178 | E0.0297 | E0.0100 | <0.2 | E0.0154 | E0.0751 | <0.8 | <0.2 | <0.2 | <0.2 | <0.2 | E0.237 | <3.2 | <2 | E0.0989 | <1 | <0.2 | E0.162 | 0.223 | E0.147 | <0.2 | E0.0418 | <0.2 | E0.0580 | E0.0403 | E0.294 | <0.8 | <2 | E0.108 | 0.403 | E0.362 | <0.8 | <0.2 | <0.2 | 0.208 | <0.2 | <0.2 | <0.2 | E0.0224 | <0.2 | <0.2 | <0.2 | E0.0474 | E0.0461 | E0.149 | E0.0867 | E0.153 | <0.4 | <0.2 | <0.2 | <0.2 | <0.2 | E0.0144 | E0.205 | <0.2 | <0.2 | -- | -- | -- | -- | -- | -- | -- | -- | -- | -- | -- | -- | -- | -- | -- | -- | -- | -- | -- | -- | -- | -- | -- | -- | -- | -- | 929
00700074 | Spring Branch Creek at Holke Road in Independence, Mo. | 06893970 | 7 | 2006-10-27 | 0600 | 2006-10-27 | 0815 | 238 | -- | -- | -- | 7.6 | 234 | A9.5 | A750 | 9.1 | 11.2 | -- | 142 | 10.3 | 12 | 15.7 | 4 | <0.02 | 0.526 | 0.518 | 0.008 | >3.9 | 0.094 | 0.11 | 1.59 | 4.5 | 22000 | 12000 | 1400000 | -- | 22600 | -- | -- | -- | E1.9 | -- | 30 | -- | -- | 39 | -- | -- | 56.1 | -- | 0.092 | -- | -- | -- | -- | 218 | -- | 9.8 | <0.010 | -- | <0.2 | E0.0235 | E0.522 | <0.2 | E0.122 | E0.126 | <0.2 | <0.2 | <0.2 | <0.2 | <0.2 | E0.167 | E0.0317 | E0.497 | E0.0343 | E0.0131 | <0.2 | E0.0137 | <2 | <8.00 | <0.2 | <0.2 | <0.2 | <0.2 | E0.273 | <3.2 | <2 | <1.00 | <1 | E0.0940 | E0.377 | 0.259 | E0.100 | <0.2 | E0.0408 | -- | E0.136 | E0.0999 | <8.00 | <8.00 | <2 | E0.180 | 0.28 | <8.00 | <0.8 | <0.2 | <0.2 | 0.428 | <0.2 | <0.2 | <0.2 | E0.0219 | <0.2 | <0.2 | <0.2 | <0.2 | E0.0295 | E0.183 | <0.2 | 0.35 | <0.4 | <0.2 | <0.2 | <0.2 | <0.2 | <0.2 | <0.2 | E0.0482 | <0.2 | -- | -- | -- | -- | -- | -- | -- | -- | -- | -- | -- | -- | -- | -- | -- | -- | -- | -- | -- | -- | -- | -- | -- | -- | -- | -- | 498
00700653 | Spring Branch Creek at Holke Road in Independence, Mo. | 06893970 | 7 | 2007-05-06 | 0920 | 2007-05-06 | 1320 | E770 | -- | -- | -- | 7.5 | 205 | -- | -- | 9.1 | 11.2 | -- | 119 | 7.93 | 8.12 | 9.67 | 7.5 | 0.173 | 0.715 | 0.695 | 0.02 | 7.4 | 0.15 | 0.17 | 3.93 | 8.3 | 72000 | 52000 | 2000000 | -- | 38300 | -- | -- | -- | 4.1 | -- | 53 | -- | -- | 75 | -- | -- | 122 | -- | 0.149 | -- | -- | -- | -- | 392 | -- | 15 | <0.010 | -- | <0.2 | E0.0471 | <0.2 | E0.0296 | E0.0538 | E0.0526 | <0.2 | <0.2 | <0.2 | <0.2 | <0.2 | E0.178 | E0.0518 | <0.8 | <0.2 | E0.0156 | <0.2 | E0.0188 | E0.328 | <0.8 | <0.2 | <0.2 | <0.2 | <0.2 | <1.6 | <3.2 | <2 | <0.32 | <1 | <0.2 | <1.6 | E0.150 | <0.2 | <0.2 | E0.0398 | <0.2 | E0.208 | <0.2 | <0.8 | <0.8 | <2 | <0.4 | <0.2 | <0.8 | <0.8 | E0.184 | <0.2 | E0.478 | <0.2 | <0.2 | <0.2 | <0.2 | <0.2 | <0.2 | <0.2 | <0.2 | E0.0415 | E0.226 | <0.2 | E0.383 | <0.4 | <0.2 | <0.2 | <0.2 | <0.2 | <0.2 | E0.0770 | <0.2 | E0.0290 | -- | -- | -- | -- | -- | -- | -- | -- | -- | -- | -- | -- | -- | -- | -- | -- | -- | -- | -- | -- | -- | -- | -- | -- | -- | -- | 6080
00800019 | Spring Branch Creek at Holke Road in Independence, Mo. | 06893970 | 7 | 2007-10-17 | 1700 | 2007-10-17 | 2015 | 404 | -- | -- | -- | 8 | 175 | A16.5 | A800 | 9.1 | 11.2 | -- | 97 | 7.11 | 7.78 | 8.94 | 5.9 | 0.052 | 0.369 | 0.358 | 0.011 | 5.8 | 0.113 | 0.11 | 2.92 | 6.2 | 21000 | 16000 | 650000 | 4.1 | 30000 | 40.8 | <0.008 | E0.02 | 3.3 | 0.3 | 40 | 0.079 | 1.44 | 61 | -- | E0.06 | 98 | 0.9 | 0.128 | 1.5 | 1.15 | <0.1 | E1.3 | 333 | 0.3 | 13.1 | <0.010 | 0.48 | <0.2 | <0.2 | E0.345 | <0.2 | <0.2 | E0.123 | <0.2 | <0.2 | E0.0676 | <0.2 | <0.2 | E0.189 | E0.0582 | E0.246 | E0.0479 | E0.0136 | E0.0084 | E0.0165 | E0.765 | <0.8 | E0.0031 | -- | <0.2 | <0.2 | <1.6 | <3.2 | <2 | <0.32 | <1 | <0.2 | E0.234 | 0.252 | <0.2 | <0.2 | E0.0936 | <0.2 | 0.441 | E0.0864 | E1.10 | E0.240 | <2 | <0.4 | E0.161 | E0.703 | <0.8 | E0.139 | <0.2 | 0.945 | <0.2 | <0.2 | <0.2 | <0.2 | <0.2 | <0.2 | <0.2 | <0.2 | E0.0291 | 0.383 | <0.2 | 0.809 | <0.4 | <0.2 | <0.2 | <0.2 | <0.2 | E0.0166 | E0.158 | E0.0616 | E0.0690 | -- | -- | -- | -- | -- | -- | -- | -- | -- | -- | -- | -- | -- | -- | -- | -- | -- | -- | -- | -- | -- | -- | -- | -- | -- | -- | 4410
00800149 | Spring Branch Creek at Holke Road in Independence, Mo. | 06893970 | 7 | 2007-12-11 | 0130 | 2007-12-11 | 2200 | 25 | -- | -- | -- | 7.5 | 1720 | A1.0 | A210 | 9.1 | 11.2 | -- | 924 | 273 | 250 | 463 | 1.3 | 0.153 | 0.543 | 0.533 | 0.01 | 1.1 | 0.191 | 0.19 | 0.386 | 1.8 | 6800 | 3200 | 19000 | -- | 2310 | -- | -- | -- | <0.8 | -- | 4 | -- | -- | 7 | -- | -- | 9.3 | -- | 0.014 | -- | -- | -- | -- | 44 | -- | 2.5 | <0.010 | -- | <0.2 | <0.2 | E0.294 | E0.134 | <0.2 | 0.275 | <0.2 | <0.2 | <0.2 | <0.2 | <0.2 | 0.233 | 0.271 | E0.314 | <0.2 | E0.0327 | E0.0168 | E0.0490 | E0.638 | <0.8 | <0.2 | -- | <0.2 | <0.2 | E0.917 | E1.51 | <2 | <0.32 | <1 | <0.2 | E0.596 | 0.54 | <0.267 | <0.2 | E0.0674 | <0.2 | 0.371 | <0.2 | E2.50 | E1.01 | <2 | E0.295 | 0.354 | E1.18 | <0.8 | <0.202 | <0.2 | 1.09 | <0.2 | E0.0349 | <0.2 | E0.0298 | <0.2 | <0.2 | <0.234 | 0.248 | E0.132 | 0.738 | E0.278 | 0.823 | <0.4 | <0.2 | <0.2 | <0.2 | <0.2 | <0.2 | E0.408 | <0.2 | <0.2 | -- | -- | -- | -- | -- | -- | -- | -- | -- | -- | -- | -- | -- | -- | -- | -- | -- | -- | -- | -- | -- | -- | -- | -- | -- | -- | 145
00801239 | Spring Branch Creek at Holke Road in Independence, Mo. | 06893970 | 7 | 2007-12-11 | 0830 | -- | -- | -- | 11 | 0.31 | -- | -- | -- | -- | -- | 9.1 | 11.2 | 8.59 | -- | -- | -- | -- | -- | -- | -- | -- | -- | -- | -- | -- | -- | -- | -- | -- | -- | -- | -- | -- | -- | -- | -- | -- | -- | -- | -- | -- | -- | -- | -- | -- | -- | -- | -- | -- | -- | -- | -- | -- | -- | -- | -- | -- | -- | -- | -- | -- | -- | -- | -- | -- | -- | -- | -- | -- | -- | -- | -- | -- | -- | -- | -- | -- | -- | -- | -- | -- | -- | -- | -- | -- | -- | -- | -- | -- | -- | -- | -- | -- | -- | -- | -- | -- | -- | -- | -- | -- | -- | -- | -- | -- | -- | -- | -- | -- | -- | -- | -- | -- | -- | -- | -- | -- | -- | -- | -- | -- | -- | -- | -- | -- | -- | -- | -- | -- | -- | -- | -- | -- | -- | -- | -- | -- | -- | -- | -- | -- | -- | -- | -- | -- | -- | -- | -- | -- | -- | --
00801064 | Spring Branch Creek at Holke Road in Independence, Mo. | 06893970 | 7 | 2008-03-03 | 0110 | -- | -- | -- | 55 | 1.6 | 7.6 | 7.9 | 640 | 7.8 | 1030 | 9.1 | 11.2 | 9.29 | -- | -- | -- | -- | -- | -- | -- | -- | -- | -- | -- | -- | -- | -- | -- | -- | -- | -- | -- | -- | -- | -- | -- | -- | -- | -- | -- | -- | -- | -- | -- | -- | -- | -- | -- | -- | -- | -- | -- | -- | -- | -- | -- | -- | -- | -- | -- | -- | -- | -- | -- | -- | -- | -- | -- | -- | -- | -- | -- | -- | -- | -- | -- | -- | -- | -- | -- | -- | -- | -- | -- | -- | -- | -- | -- | -- | -- | -- | -- | -- | -- | -- | -- | -- | -- | -- | -- | -- | -- | -- | -- | -- | -- | -- | -- | -- | -- | -- | -- | -- | -- | -- | -- | -- | -- | -- | -- | -- | -- | -- | -- | -- | -- | -- | -- | -- | -- | -- | -- | -- | -- | -- | -- | -- | -- | -- | -- | -- | -- | -- | -- | -- | -- | -- | -- | -- | -- | --
00800372 | Spring Branch Creek at Holke Road in Independence, Mo. | 06893970 | 7 | 2008-04-08 | 0650 | 2008-04-08 | 1530 | 169 | -- | -- | -- | 7.6 | 272 | A8.1 | A550 | 9.1 | 11.2 | -- | 263 | 36.7 | 34.3 | 55.5 | 2.7 | 0.022 | 0.536 | 0.499 | 0.037 | 2.7 | <0.006 | 0.07 | 0.917 | 3.2 | 2500 | 4000 | 330000 | -- | 11000 | -- | -- | -- | 1.01 | -- | 15 | -- | -- | 19.3 | -- | -- | 31.7 | -- | 0.056 | -- | -- | -- | -- | 114 | -- | 7.1 | <0.010 | -- | <0.2 | <0.2 | <0.2 | <0.2 | <0.2 | 0.24 | <0.2 | <0.2 | <0.2 | <0.2 | <0.2 | E0.193 | E0.0938 | <0.8 | <0.2 | <0.2 | <0.2 | <0.2 | E1.84 | <0.8 | <0.2 | <0.2 | <0.2 | <0.2 | <1.6 | <3.2 | <2 | <0.32 | <1 | <0.2 | <1.6 | 0.581 | <0.3 | <0.2 | E0.0447 | <0.2 | 0.292 | <0.2 | E0.909 | <1.6 | <2 | E0.149 | 0.252 | E0.785 | <0.8 | <0.218 | <0.2 | 0.989 | <0.2 | <0.2 | <0.2 | <0.2 | <0.2 | <0.2 | <0.207 | <0.2 | E0.0712 | 0.438 | E0.0952 | 0.668 | <0.4 | E0.0154 | E0.0236 | <0.2 | <0.2 | <0.2 | E0.237 | <0.2 | <0.2 | -- | -- | -- | -- | -- | -- | -- | -- | -- | -- | -- | -- | -- | -- | -- | -- | -- | -- | -- | -- | -- | -- | -- | -- | -- | -- | 913
00801076 | Spring Branch Creek at Holke Road in Independence, Mo. | 06893970 | 7 | 2008-04-08 | 0745 | -- | -- | -- | 155 | 4.4 | -- | 7.8 | 706 | 8.5 | 760 | 9.1 | 11.2 | 10.42 | -- | -- | -- | -- | -- | -- | -- | -- | -- | -- | -- | -- | -- | -- | -- | -- | -- | -- | -- | -- | -- | -- | -- | -- | -- | -- | -- | -- | -- | -- | -- | -- | -- | -- | -- | -- | -- | -- | -- | -- | -- | -- | -- | -- | -- | -- | -- | -- | -- | -- | -- | -- | -- | -- | -- | -- | -- | -- | -- | -- | -- | -- | -- | -- | -- | -- | -- | -- | -- | -- | -- | -- | -- | -- | -- | -- | -- | -- | -- | -- | -- | -- | -- | -- | -- | -- | -- | -- | -- | -- | -- | -- | -- | -- | -- | -- | -- | -- | -- | -- | -- | -- | -- | -- | -- | -- | -- | -- | -- | -- | -- | -- | -- | -- | -- | -- | -- | -- | -- | -- | -- | -- | -- | -- | -- | -- | -- | -- | -- | -- | -- | -- | -- | -- | -- | -- | -- | --
00801079 | Spring Branch Creek at Holke Road in Independence, Mo. | 06893970 | 7 | 2008-06-12 | 2345 | -- | -- | -- | 195 | 5.5 | -- | 7.9 | 513 | 22.5 | 1180 | 9.1 | 11.2 | 10.82 | -- | -- | -- | -- | -- | -- | -- | -- | -- | -- | -- | -- | -- | -- | -- | -- | -- | -- | -- | -- | -- | -- | -- | -- | -- | -- | -- | -- | -- | -- | -- | -- | -- | -- | -- | -- | -- | -- | -- | -- | -- | -- | -- | -- | -- | -- | -- | -- | -- | -- | -- | -- | -- | -- | -- | -- | -- | -- | -- | -- | -- | -- | -- | -- | -- | -- | -- | -- | -- | -- | -- | -- | -- | -- | -- | -- | -- | -- | -- | -- | -- | -- | -- | -- | -- | -- | -- | -- | -- | -- | -- | -- | -- | -- | -- | -- | -- | -- | -- | -- | -- | -- | -- | -- | -- | -- | -- | -- | -- | -- | -- | -- | -- | -- | -- | -- | -- | -- | -- | -- | -- | -- | -- | -- | -- | -- | -- | -- | -- | -- | -- | -- | -- | -- | -- | -- | -- | --
00800526 | Spring Branch Creek at Holke Road in Independence, Mo. | 06893970 | 7 | 2008-06-13 | 0010 | 2008-06-13 | 0720 | 98 | -- | -- | -- | 8.1 | 470 | A21.5 | A420 | 9.1 | 11.2 | -- | 293 | 23 | 24 | 33.1 | 5.1 | <0.02 | 0.783 | 0.767 | 0.016 | >5.0 | 0.073 | 0.06 | 2.1 | 5.9 | 33000 | E40,000 | 3800000 | -- | 22800 | -- | -- | -- | 2.14 | -- | 29 | -- | -- | 37.6 | -- | -- | 70 | -- | 0.097 | -- | -- | -- | -- | 189 | -- | 12.9 | <0.010 | -- | <0.2 | E0.105 | E0.740 | <0.2 | E0.0940 | E0.104 | <0.2 | <0.2 | <0.2 | <0.2 | E0.0700 | <0.453 | <0.2 | E0.470 | <0.2 | <0.2 | <0.2 | <0.2 | E3.51 | E0.427 | <0.2 | -- | <0.2 | <0.2 | E0.453 | E1.95 | E0.537 | E0.0860 | <1 | <0.2 | <1.6 | 0.33 | <0.3 | <0.2 | E0.0236 | <0.2 | E0.162 | E0.0917 | E1.12 | E0.908 | <2 | E0.115 | E0.148 | E0.872 | <0.8 | <0.2 | <0.2 | 0.359 | <0.2 | <0.2 | <0.2 | E0.0183 | <0.2 | <0.2 | <0.2 | <0.2 | <0.2 | E0.131 | <0.2 | 0.288 | <0.4 | <0.2 | E0.0284 | <0.2 | <0.2 | E0.0187 | E0.306 | E0.0918 | E0.0370 | -- | -- | -- | -- | -- | -- | -- | -- | -- | -- | -- | -- | -- | -- | -- | -- | -- | -- | -- | -- | -- | -- | -- | -- | -- | -- | 2960
00801084 | Spring Branch Creek at Holke Road in Independence, Mo. | 06893970 | 7 | 2008-09-04 | 0020 | -- | -- | -- | 9.4 | 0.27 | 7.9 | 8 | 681 | 17.5 | 46 | 9.1 | 11.2 | 8.53 | -- | -- | -- | -- | -- | -- | -- | -- | -- | -- | -- | -- | -- | -- | -- | -- | -- | -- | -- | -- | -- | -- | -- | -- | -- | -- | -- | -- | -- | -- | -- | -- | -- | -- | -- | -- | -- | -- | -- | -- | -- | -- | -- | -- | -- | -- | -- | -- | -- | -- | -- | -- | -- | -- | -- | -- | -- | -- | -- | -- | -- | -- | -- | -- | -- | -- | -- | -- | -- | -- | -- | -- | -- | -- | -- | -- | -- | -- | -- | -- | -- | -- | -- | -- | -- | -- | -- | -- | -- | -- | -- | -- | -- | -- | -- | -- | -- | -- | -- | -- | -- | -- | -- | -- | -- | -- | -- | -- | -- | -- | -- | -- | -- | -- | -- | -- | -- | -- | -- | -- | -- | -- | -- | -- | -- | -- | -- | -- | -- | -- | -- | -- | -- | -- | -- | -- | -- | --
00800989 | Spring Branch Creek at Holke Road in Independence, Mo. | 06893970 | 7 | 2008-09-04 | 0350 | 2008-09-04 | 1415 | 21 | -- | -- | A8.4 | 8.2 | 404 | A16.9 | A150 | 9.1 | 11.2 | -- | 247 | 22.4 | 21.5 | 15.6 | 0.6 | <0.02 | 0.166 | 0.149 | 0.017 | >0.5 | 0.051 | 0.1 | 0.25 | 0.77 | 5100 | 12000 | 250000 | -- | 2010 | -- | -- | -- | 0.18 | -- | 14 | -- | -- | 5.01 | -- | -- | 5.8 | -- | E0.008 | -- | -- | -- | -- | 22.4 | -- | 2.6 | <0.010 | -- | <0.2 | <0.2 | <0.355 | <0.2 | <0.2 | <0.2 | <0.2 | <0.2 | <0.2 | <0.2 | <0.2 | 0.825 | <0.2 | <0.8 | E0.0570 | E0.0123 | <0.2 | E0.0213 | E0.928 | <0.8 | <0.2 | <0.2 | <0.2 | <0.2 | E1.40 | <3.2 | <2 | <0.32 | <1 | <0.2 | <1.6 | 0.2 | <0.3 | <0.2 | <0.2 | <0.2 | <0.2 | E0.0808 | <1.6 | <0.8 | <2 | E0.195 | E0.126 | E0.497 | <0.8 | <0.249 | <0.2 | <0.2 | <0.2 | <0.2 | <0.2 | <0.2 | <0.2 | <0.2 | <0.2 | <0.2 | <0.2 | <0.2 | E0.0847 | <0.2 | <0.4 | <0.2 | <0.2 | <0.2 | <0.2 | <0.2 | <0.330 | E0.0880 | <0.2 | -- | -- | -- | -- | -- | -- | -- | -- | -- | -- | -- | -- | -- | -- | -- | -- | -- | -- | -- | -- | -- | -- | -- | -- | -- | -- | 150
00900105 | Spring Branch Creek at Holke Road in Independence, Mo. | 06893970 | 7 | 2008-11-06 | 0045 | 2008-11-06 | 0745 | 175 | -- | -- | A7.9 | 7.7 | 396 | A14.4 | A350 | 9.1 | 11.2 | -- | 226 | 30.7 | 29.7 | 43.3 | 2.1 | <0.02 | 0.229 | 0.216 | 0.013 | >2.0 | 0.292 | 0.32 | 1.04 | 2.3 | 30000 | 27000 | 1900000 | -- | 8000 | -- | -- | -- | 0.893 | -- | 11.4 | -- | -- | 17.7 | -- | -- | 24.4 | -- | 0.033 | -- | -- | -- | -- | 93.5 | -- | 6.64 | -- | -- | <0.2 | <0.2 | <0.2 | E0.0917 | <0.2 | E0.0439 | <0.2 | <0.2 | <0.2 | <0.2 | <0.2 | 0.74 | <0.2 | E0.780 | <0.2 | <0.2 | <0.2 | <0.2 | E0.476 | <0.8 | <0.2 | <0.2 | <0.2 | <0.2 | <1.6 | <3.2 | <2 | <0.32 | <1 | <0.2 | <1.6 | E0.199 | <0.3 | <0.2 | <0.2 | <0.2 | <0.2 | E0.138 | E1.53 | <0.8 | <2 | E0.0732 | E0.195 | E0.494 | <0.8 | <0.407 | <0.2 | E0.112 | <0.2 | <0.2 | <0.2 | <0.2 | <0.2 | <0.2 | <0.2 | <0.2 | <0.2 | <0.2 | <0.2 | E0.0928 | <0.4 | <0.2 | <0.2 | <0.2 | <0.2 | <0.2 | <0.2 | <0.2 | <0.2 | -- | -- | -- | -- | -- | -- | -- | -- | -- | -- | -- | -- | -- | -- | -- | -- | -- | -- | -- | -- | -- | -- | -- | -- | -- | -- | 606
00900096 | Spring Branch Creek at Holke Road in Independence, Mo. | 06893970 | 7 | 2008-11-06 | 0245 | -- | -- | -- | 439 | 12 | 6.2 | 7.7 | 240 | 14.7 | 870 | 9.1 | 11.2 | 13.01 | -- | -- | -- | -- | -- | -- | -- | -- | -- | -- | -- | -- | -- | -- | -- | -- | -- | -- | -- | -- | -- | -- | -- | -- | -- | -- | -- | -- | -- | -- | -- | -- | -- | -- | -- | -- | -- | -- | -- | -- | <0.010 | -- | -- | -- | -- | -- | -- | -- | -- | -- | -- | -- | -- | -- | -- | -- | -- | -- | -- | -- | -- | -- | -- | -- | -- | -- | -- | -- | -- | -- | -- | -- | -- | -- | -- | -- | -- | -- | -- | -- | -- | -- | -- | -- | -- | -- | -- | -- | -- | -- | -- | -- | -- | -- | -- | -- | -- | -- | -- | -- | -- | -- | -- | -- | -- | -- | -- | -- | -- | -- | -- | -- | -- | -- | -- | -- | -- | -- | -- | -- | -- | -- | -- | -- | -- | -- | -- | -- | -- | -- | -- | -- | -- | -- | -- | -- | -- | --
00901021 | Spring Branch Creek at Holke Road in Independence, Mo. | 06893970 | 7 | 2008-12-09 | 0948 | -- | -- | -- | 14 | 0.4 | -- | -- | 1960 | 4.2 | -- | 9.1 | 11.2 | 8.69 | -- | -- | -- | -- | -- | -- | -- | -- | -- | -- | -- | -- | -- | -- | -- | -- | -- | -- | -- | -- | -- | -- | -- | -- | -- | -- | -- | -- | -- | -- | -- | -- | -- | -- | -- | -- | -- | -- | -- | -- | -- | -- | -- | -- | -- | -- | -- | -- | -- | -- | -- | -- | -- | -- | -- | -- | -- | -- | -- | -- | -- | -- | -- | -- | -- | -- | -- | -- | -- | -- | -- | -- | -- | -- | -- | -- | -- | -- | -- | -- | -- | -- | -- | -- | -- | -- | -- | -- | -- | -- | -- | -- | -- | -- | -- | -- | -- | -- | -- | -- | -- | -- | -- | -- | -- | -- | -- | -- | -- | -- | -- | -- | -- | -- | -- | -- | -- | -- | -- | -- | -- | -- | -- | -- | -- | -- | -- | -- | -- | -- | -- | -- | -- | -- | -- | -- | -- | 112
00901022 | Spring Branch Creek at Holke Road in Independence, Mo. | 06893970 | 7 | 2008-12-09 | 1020 | -- | -- | -- | 13 | 0.37 | -- | -- | 1550 | 4.3 | -- | 9.1 | 11.2 | 8.65 | -- | -- | -- | -- | -- | -- | -- | -- | -- | -- | -- | -- | -- | -- | -- | -- | -- | -- | -- | -- | -- | -- | -- | -- | -- | -- | -- | -- | -- | -- | -- | -- | -- | -- | -- | -- | -- | -- | -- | -- | -- | -- | -- | -- | -- | -- | -- | -- | -- | -- | -- | -- | -- | -- | -- | -- | -- | -- | -- | -- | -- | -- | -- | -- | -- | -- | -- | -- | -- | -- | -- | -- | -- | -- | -- | -- | -- | -- | -- | -- | -- | -- | -- | -- | -- | -- | -- | -- | -- | -- | -- | -- | -- | -- | -- | -- | -- | -- | -- | -- | -- | -- | -- | -- | -- | -- | -- | -- | -- | -- | -- | -- | -- | -- | -- | -- | -- | -- | -- | -- | -- | -- | -- | -- | -- | -- | -- | -- | -- | -- | -- | -- | -- | -- | -- | -- | -- | 88
00900294 | Spring Branch Creek at Holke Road in Independence, Mo. | 06893970 | 7 | 2009-02-11 | 0015 | -- | -- | -- | 4.3 | 0.12 | -- | 7.5 | 776 | 9.3 | -- | 9.1 | 11.2 | 8.25 | -- | -- | -- | -- | -- | -- | -- | -- | -- | -- | -- | -- | -- | -- | -- | -- | -- | -- | -- | -- | -- | -- | -- | -- | -- | -- | -- | -- | -- | -- | -- | -- | -- | -- | -- | -- | -- | -- | -- | -- | <0.010 | -- | -- | -- | -- | -- | -- | -- | -- | -- | -- | -- | -- | -- | -- | -- | -- | -- | -- | -- | -- | -- | -- | -- | -- | -- | -- | -- | -- | -- | -- | -- | -- | -- | -- | -- | -- | -- | -- | -- | -- | -- | -- | -- | -- | -- | -- | -- | -- | -- | -- | -- | -- | -- | -- | -- | -- | -- | -- | -- | -- | -- | -- | -- | -- | -- | -- | -- | -- | -- | -- | -- | -- | -- | -- | -- | -- | -- | -- | -- | -- | -- | -- | -- | -- | -- | -- | -- | -- | -- | -- | -- | -- | -- | -- | -- | -- | --
00900299 | Spring Branch Creek at Holke Road in Independence, Mo. | 06893970 | 7 | 2009-02-11 | 0200 | 2009-02-11 | 0815 | -- | -- | -- | -- | 7.5 | A1,020 | A8.7 | 310 | 9.1 | 11.2 | -- | 776 | 193 | 188 | 312 | 2.8 | 0.062 | 0.473 | 0.46 | 0.013 | 2.7 | 0.055 | 0.06 | 1.21 | 3.2 | 2300 | E2,600 | 36000 | -- | 14500 | -- | -- | -- | 1.32 | -- | 22 | -- | -- | 28.8 | -- | -- | 43.7 | -- | 0.057 | -- | -- | -- | -- | 133 | -- | 8.97 | -- | -- | -- | -- | -- | -- | -- | -- | -- | -- | -- | -- | -- | -- | -- | -- | -- | -- | -- | -- | -- | -- | -- | -- | -- | -- | -- | -- | -- | -- | -- | -- | -- | -- | -- | -- | -- | -- | -- | -- | -- | -- | -- | -- | -- | -- | -- | -- | -- | -- | -- | -- | -- | -- | -- | -- | -- | -- | -- | -- | -- | -- | -- | -- | -- | -- | -- | -- | -- | -- | -- | -- | -- | -- | -- | -- | -- | -- | -- | -- | -- | -- | -- | -- | -- | -- | -- | -- | -- | -- | -- | -- | -- | -- | -- | -- | -- | 1240
00900695 | Spring Branch Creek at Holke Road in Independence, Mo. | 06893970 | 7 | 2009-07-12 | 0915 | 2009-07-12 | 1600 | -- | -- | -- | -- | 7.7 | 218 | A22.2 | E4,840 | 9.1 | 11.2 | -- | 124 | 8.91 | 8.66 | 13.3 | 6.6 | 0.066 | 0.553 | 0.538 | 0.015 | 6.6 | 0.088 | 0.1 | 2.71 | 7.2 | 110000 | 130000 | 5500000 | -- | 26600 | -- | -- | -- | 2.8 | -- | 37.6 | -- | -- | 53.4 | -- | -- | 92.7 | -- | 0.155 | -- | -- | -- | -- | 272 | -- | 12 | -- | -- | <0.2 | E0.0512 | E0.177 | <0.2 | E0.194 | E0.0404 | <0.2 | <0.2 | <0.2 | <0.2 | <0.2 | 0.561 | <0.2 | E0.392 | E0.0767 | <0.2 | <0.2 | E0.0155 | E0.178 | <1.6 | <0.2 | <0.2 | <0.2 | <0.2 | E0.316 | <3.2 | <1.6 | <0.5 | <1 | <0.4 | <1.6 | E0.172 | E0.261 | <0.2 | E0.0317 | <0.3 | E0.158 | E0.105 | E0.784 | <1.7 | E0.416 | E0.0686 | E0.0925 | E0.745 | <0.8 | <0.2 | <0.2 | 0.338 | <0.2 | <0.2 | <0.2 | <0.2 | <0.2 | <0.2 | <0.2 | <0.2 | <0.2 | E0.0992 | <0.2 | 0.287 | <0.4 | <0.2 | <0.2 | <0.2 | <0.2 | <0.2 | E0.645 | <0.2 | <0.2 | -- | -- | -- | -- | -- | -- | -- | -- | -- | -- | -- | -- | -- | -- | -- | -- | -- | -- | -- | -- | -- | -- | -- | -- | -- | -- | 3840
00900690 | Spring Branch Creek at Holke Road in Independence, Mo. | 06893970 | 7 | 2009-07-12 | 1130 | -- | -- | -- | 288 | 8.2 | -- | -- | 226 | 21.9 | -- | 9.1 | 11.2 | 11.71 | -- | -- | -- | -- | -- | -- | -- | -- | -- | -- | -- | -- | -- | -- | -- | -- | -- | -- | -- | -- | -- | -- | -- | -- | -- | -- | -- | -- | -- | -- | -- | -- | -- | -- | -- | -- | -- | -- | -- | -- | E0.004 | -- | -- | -- | -- | -- | -- | -- | -- | -- | -- | -- | -- | -- | -- | -- | -- | -- | -- | -- | -- | -- | -- | -- | -- | -- | -- | -- | -- | -- | -- | -- | -- | -- | -- | -- | -- | -- | -- | -- | -- | -- | -- | -- | -- | -- | -- | -- | -- | -- | -- | -- | -- | -- | -- | -- | -- | -- | -- | -- | -- | -- | -- | -- | -- | -- | -- | -- | -- | -- | -- | -- | -- | -- | -- | -- | -- | -- | -- | -- | -- | -- | -- | -- | -- | -- | -- | -- | -- | -- | -- | -- | -- | -- | -- | -- | -- | --
00900787 | Spring Branch Creek at Holke Road in Independence, Mo. | 06893970 | 7 | 2009-08-16 | 0000 | 2009-08-16 | 1045 | -- | -- | -- | -- | 7 | 235 | A23.5 | -- | 9.1 | 11.2 | -- | 135 | 11.4 | 10.8 | 16 | 2.6 | <0.02 | 0.483 | 0.469 | 0.014 | >2.551 | 0.099 | 0.12 | 1.19 | 3.1 | 18000 | 35000 | 2400000 | -- | 11400 | -- | -- | -- | 1.4 | -- | 16.2 | -- | -- | 25.3 | -- | -- | 38.8 | -- | 0.07 | -- | -- | -- | -- | 137 | -- | 8.63 | -- | -- | <0.2 | E0.0305 | E0.227 | E0.0399 | <0.2 | E0.0484 | <0.2 | <0.2 | <0.2 | <0.2 | <0.2 | 0.515 | <0.2 | E0.236 | E0.0456 | E0.0108 | <0.2 | E0.0126 | E0.0622 | <1.6 | <0.2 | <0.2 | <0.2 | <0.2 | E0.382 | <3.2 | <1.6 | <0.5 | <1 | <0.4 | E0.223 | E0.221 | <0.4 | <0.2 | <0.2 | <0.3 | E0.0652 | E0.101 | <1.6 | <1.7 | <2 | E0.0936 | E0.118 | E0.684 | <0.8 | 0.219 | <0.2 | E0.149 | <0.2 | <0.2 | <0.2 | <0.2 | <0.2 | <0.2 | <0.2 | <0.2 | E0.0172 | E0.0459 | <0.2 | E0.123 | <0.4 | <0.2 | <0.2 | <0.2 | <0.2 | <0.2 | E0.422 | E0.0719 | E0.0475 | -- | -- | -- | -- | -- | -- | -- | -- | -- | -- | -- | -- | -- | -- | -- | -- | -- | -- | -- | -- | -- | -- | -- | -- | -- | -- | 1130
01000177 | Spring Branch Creek at Holke Road in Independence, Mo. | 06893970 | 7 | 2009-12-23 | 0910 | -- | -- | -- | 14 | 0.4 | -- | 7.8 | 773 | 2.7 | -- | 9.1 | 11.2 | 8.4 | -- | -- | -- | -- | -- | -- | -- | -- | -- | -- | -- | -- | -- | -- | -- | -- | -- | -- | -- | -- | -- | -- | -- | -- | -- | -- | -- | -- | -- | -- | -- | -- | -- | -- | -- | -- | -- | -- | -- | -- | E0.0061 | -- | -- | -- | -- | -- | -- | -- | -- | -- | -- | -- | -- | -- | -- | -- | -- | -- | -- | -- | -- | -- | -- | -- | -- | -- | -- | -- | -- | -- | -- | -- | -- | -- | -- | -- | -- | -- | -- | -- | -- | -- | -- | -- | -- | -- | -- | -- | -- | -- | -- | -- | -- | -- | -- | -- | -- | -- | -- | -- | -- | -- | -- | -- | -- | -- | -- | -- | -- | -- | -- | -- | -- | -- | -- | -- | -- | -- | -- | -- | -- | -- | -- | -- | -- | -- | -- | -- | -- | -- | -- | -- | -- | -- | -- | -- | -- | --
01000174 | Spring Branch Creek at Holke Road in Independence, Mo. | 06893970 | 7 | 2009-12-23 | 1130 | -- | -- | -- | 33 | 0.93 | -- | 7.9 | 2160 | 1.8 | -- | 9.1 | 11.2 | 8.71 | 1200 | 276 | 264 | 478 | 1.01 | 0.084 | 0.53 | 0.522 | 0.0082 | 0.92 | 0.0502 | 0.059 | 0.376 | 1.5 | 1500 | 1900 | 13000 | -- | 3780 | -- | -- | -- | 0.682 | -- | 5.9 | -- | -- | 8.02 | -- | -- | 8.25 | -- | 0.0133 | -- | -- | -- | -- | 35.3 | -- | 3.7 | -- | -- | <0.2 | E0.018 | <0.8 | <0.2 | <0.2 | <0.2 | <0.2 | <0.2 | <0.2 | <0.2 | <0.2 | E0.055 | E0.041 | <0.8 | E0.021 | <0.2 | <0.2 | <0.2 | <1.6 | <1.6 | <0.2 | <0.2 | <0.2 | <0.2 | <1.6 | <3.2 | <1.6 | <0.5 | <1 | <0.4 | E0.193 | E0.143 | <0.4 | <0.2 | <0.2 | <0.3 | <0.2 | <0.2 | <1.6 | <1.7 | <2 | E0.039 | E0.086 | E0.14 | E0.042 | E0.06 | <0.2 | E0.160 | <0.2 | <0.2 | <0.2 | <0.2 | <0.2 | E0.019 | E0.050 | <0.2 | <0.2 | E0.075 | <0.2 | E0.109 | <0.4 | <0.2 | <0.2 | <0.2 | <0.2 | <0.2 | E0.408 | <0.2 | <0.2 | -- | -- | -- | -- | -- | -- | -- | -- | -- | -- | -- | -- | -- | -- | -- | -- | -- | -- | -- | -- | -- | -- | -- | -- | -- | -- | 368
01000545 | Spring Branch Creek at Holke Road in Independence, Mo. | 06893970 | 7 | 2010-05-19 | 2145 | 2010-05-20 | 0300 | -- | -- | -- | -- | 7.8 | 457 | A14.2 | 950 | 9.1 | 11.2 | -- | 254 | 21.2 | 21.4 | 31.7 | 3.54 | <0.02 | 0.517 | 0.499 | 0.018 | >3.5 | 0.0737 | 0.099 | 1.29 | 4.1 | 13000 | 21000 | 600000 | -- | 11400 | -- | -- | -- | 1.37 | -- | 16.9 | -- | -- | 23.6 | -- | -- | 35.8 | -- | 0.0605 | -- | -- | -- | -- | 144 | -- | 8.43 | -- | -- | <0.2 | E0.063 | E0.35 | <0.2 | E0.297 | E0.043 | <0.2 | <0.2 | <0.2 | <0.2 | E0.031 | 0.46 | E0.028 | E0.285 | E0.068 | E0.005 | <0.2 | <0.2 | E0.092 | E8.48 | <0.2 | <0.2 | <0.2 | <0.2 | E0.32 | <3.2 | <1.6 | E0.110 | <1 | <0.4 | <1.6 | E0.170 | <0.4 | <0.2 | E0.020 | <0.3 | E0.103 | E0.08 | E0.960 | <1.7 | <2 | E0.055 | E0.081 | E26.4 | <0.8 | 0.25 | <0.2 | 0.281 | <0.2 | <0.2 | <0.2 | E0.012 | <0.2 | <0.2 | <0.2 | <0.2 | <0.2 | E0.088 | E0.040 | 0.216 | <0.4 | <0.2 | <0.2 | <0.2 | <0.2 | <0.2 | E0.236 | <0.2 | <0.2 | -- | -- | -- | -- | -- | -- | -- | -- | -- | -- | -- | -- | -- | -- | -- | -- | -- | -- | -- | -- | -- | -- | -- | -- | -- | -- | 1080
01000647 | Spring Branch Creek at Holke Road in Independence, Mo. | 06893970 | 7 | 2010-05-20 | 0025 | -- | -- | -- | 470 | 13 | -- | -- | 590 | 14.4 | -- | 9.1 | 11.2 | 13.26 | -- | -- | -- | -- | -- | -- | -- | -- | -- | -- | -- | -- | -- | -- | -- | -- | -- | -- | -- | -- | -- | -- | -- | -- | -- | -- | -- | -- | -- | -- | -- | -- | -- | -- | -- | -- | -- | -- | -- | -- | E0.0035 | -- | -- | -- | -- | -- | -- | -- | -- | -- | -- | -- | -- | -- | -- | -- | -- | -- | -- | -- | -- | -- | -- | -- | -- | -- | -- | -- | -- | -- | -- | -- | -- | -- | -- | -- | -- | -- | -- | -- | -- | -- | -- | -- | -- | -- | -- | -- | -- | -- | -- | -- | -- | -- | -- | -- | -- | -- | -- | -- | -- | -- | -- | -- | -- | -- | -- | -- | -- | -- | -- | -- | -- | -- | -- | -- | -- | -- | -- | -- | -- | -- | -- | -- | -- | -- | -- | -- | -- | -- | -- | -- | -- | -- | -- | -- | -- | --
01001163 | Spring Branch Creek at Holke Road in Independence, Mo. | 06893970 | 7 | 2010-09-01 | 0030 | 2010-09-01 | 0530 | -- | -- | -- | -- | -- | -- | -- | -- | 9.1 | 11.2 | -- | 112 | 8.73 | 8.25 | 12.9 | 2.93 | <0.02 | 0.609 | 0.587 | 0.0216 | <2.9 | 0.194 | 0.214 | 1.18 | 3.5 | 420000 | 88000 | 7700000 | -- | 10900 | -- | -- | -- | 1.27 | -- | 17.4 | -- | -- | 25 | -- | -- | 35.7 | -- | 0.052 | -- | -- | -- | -- | 131 | -- | 7.87 | -- | -- | <0.2 | E0.016 | 0.2 | <0.2 | E0.138 | E0.034 | <0.2 | <0.2 | E0.039 | <0.2 | <0.2 | 0.802 | E0.026 | <0.8 | 0.147 | E0.008 | <0.2 | E0.010 | E0.062 | E0.368 | <0.2 | <0.2 | <0.2 | <0.2 | E1.12 | E0.57 | E0.29 | E0.057 | E0.08 | E0.044 | <1.6 | E0.130 | 0.36 | <0.2 | E0.023 | <0.3 | 0.072 | 0.15 | E1.29 | E0.391 | <2 | E0.093 | 0.185 | E0.59 | <0.8 | 0.28 | <0.2 | 0.17 | <0.2 | <0.2 | <0.2 | E0.029 | <0.2 | <0.2 | E0.046 | <0.2 | E0.014 | E0.062 | <0.2 | 0.134 | <0.4 | <0.2 | E0.024 | E0.054 | <0.2 | E0.01 | E0.188 | <0.2 | E0.046 | <0.040 | <0.1 | <0.030 | <0.040 | <0.030 | <0.1 | <0.1 | <0.090 | <0.020 | <0.6 | <0.2 | <0.060 | <0.8 | <0.030 | <0.030 | <0.1 | <0.040 | <0.1 | <2 | <0.1 | <0.1 | <1 | <0.1 | <0.1 | <0.1 | <0.1 | 892
01001410 | Spring Branch Creek at Holke Road in Independence, Mo. | 06893970 | 7 | 2010-09-01 | 0220 | -- | -- | -- | 664 | 19 | -- | 7.8 | 177 | 20.2 | 490 | 9.1 | 11.2 | 14.74 | -- | -- | -- | -- | -- | -- | -- | -- | -- | -- | -- | -- | -- | -- | -- | -- | -- | -- | -- | -- | -- | -- | -- | -- | -- | -- | -- | -- | -- | -- | -- | -- | -- | -- | -- | -- | -- | -- | -- | -- | E0.0054 | -- | -- | -- | -- | -- | -- | -- | -- | -- | -- | -- | -- | -- | -- | -- | -- | -- | -- | -- | -- | -- | -- | -- | -- | -- | -- | -- | -- | -- | -- | -- | -- | -- | -- | -- | -- | -- | -- | -- | -- | -- | -- | -- | -- | -- | -- | -- | -- | -- | -- | -- | -- | -- | -- | -- | -- | -- | -- | -- | -- | -- | -- | -- | -- | -- | -- | -- | -- | -- | -- | -- | -- | -- | -- | -- | -- | -- | -- | -- | -- | -- | -- | -- | -- | -- | -- | -- | -- | -- | -- | -- | -- | -- | -- | -- | -- | --
01100530 | Spring Branch Creek at Holke Road in Independence, Mo. | 06893970 | 7 | 2011-02-24 | 1815 | -- | -- | -- | 19 | 0.54 | -- | -- | -- | 0.9 | 1810 | 9.1 | 11.2 | 8.47 | -- | -- | -- | -- | -- | -- | -- | -- | -- | -- | -- | -- | -- | -- | -- | -- | -- | -- | -- | -- | -- | -- | -- | -- | -- | -- | -- | -- | -- | -- | -- | -- | -- | -- | -- | -- | -- | -- | -- | -- | <0.010 | -- | -- | -- | -- | -- | -- | -- | -- | -- | -- | -- | -- | -- | -- | -- | -- | -- | -- | -- | -- | -- | -- | -- | -- | -- | -- | -- | -- | -- | -- | -- | -- | -- | -- | -- | -- | -- | -- | -- | -- | -- | -- | -- | -- | -- | -- | -- | -- | -- | -- | -- | -- | -- | -- | -- | -- | -- | -- | -- | -- | -- | -- | -- | -- | -- | -- | -- | -- | -- | -- | -- | -- | -- | -- | -- | -- | -- | -- | -- | -- | -- | -- | -- | -- | -- | -- | -- | -- | -- | -- | -- | -- | -- | -- | -- | -- | --
01100523 | Spring Branch Creek at Holke Road in Independence, Mo. | 06893970 | 7 | 2011-02-25 | 1100 | -- | -- | -- | 3.1 | 0.09 | 12.7 | 8 | 1400 | 0.6 | 35 | 9.1 | 11.2 | 8.06 | 752 | 166 | 159 | 295 | 0.655 | 0.276 | 0.613 | 0.598 | 0.0149 | 0.38 | 0.0325 | 0.035 | 0.081 | 1.3 | 770 | -- | 2400 | -- | 527 | -- | -- | -- | 0.471 | -- | 3.56 | -- | -- | 3.59 | -- | -- | 3.54 | -- | <0.005 | -- | -- | -- | -- | 21.8 | -- | 2.5 | -- | -- | <0.08 | 0.044 | <0.16 | 0.03 | <0.06 | 0.112 | <0.32 | <0.32 | <0.08 | <0.16 | 0.016 | 0.944 | 0.09 | E0.15 | 0.076 | 0.009 | <0.04 | 0.013 | E0.034 | E0.365 | <0.04 | <0.16 | <0.04 | <0.02 | E0.31 | E1.53 | E0.47 | E0.13 | E0.10 | E0.054 | E0.806 | E0.394 | 0.328 | 0.014 | 0.024 | <0.04 | 0.112 | 0.2 | E1.18 | E0.63 | 0.45 | 0.292 | 0.368 | E0.83 | E0.200 | 1.17 | <0.16 | 0.463 | 0.032 | <0.04 | <0.08 | 0.046 | <0.04 | <0.04 | 0.207 | <0.08 | <0.025 | 0.215 | 0.149 | 0.306 | <0.16 | <0.16 | 0.091 | <0.32 | <0.04 | 0.028 | E0.702 | 0.106 | 0.101 | -- | -- | -- | -- | -- | -- | -- | -- | -- | -- | -- | -- | -- | -- | -- | -- | -- | -- | -- | -- | -- | -- | -- | -- | -- | -- | 61
01101622 | Spring Branch Creek at Holke Road in Independence, Mo. | 06893970 | 7 | 2011-06-18 | 0300 | 2011-06-18 | 0830 | -- | -- | -- | -- | -- | A262 | A20.3 | -- | 9.1 | 11.2 | -- | 145 | -- | -- | 18 | 5.54 | 0.0899 | 0.52 | 0.46 | 0.06 | 5.5 | 0.0939 | 0.094 | 2.25 | 6.1 | -- | -- | -- | -- | -- | -- | -- | -- | -- | -- | -- | -- | -- | -- | -- | -- | -- | -- | -- | -- | -- | -- | -- | -- | -- | -- | -- | -- | -- | -- | -- | -- | -- | -- | -- | -- | -- | -- | -- | -- | -- | -- | -- | -- | -- | -- | -- | -- | -- | -- | -- | -- | -- | -- | -- | -- | -- | -- | -- | -- | -- | -- | -- | -- | -- | -- | -- | -- | -- | -- | -- | -- | -- | -- | -- | -- | -- | -- | -- | -- | -- | -- | -- | -- | -- | -- | -- | -- | -- | -- | -- | -- | -- | -- | -- | -- | -- | -- | -- | -- | -- | -- | -- | -- | -- | -- | -- | -- | -- | -- | -- | -- | -- | -- | -- | -- | -- | -- | -- | -- | -- | -- | -- | 2430
01101090 | Spring Branch Creek at Holke Road in Independence, Mo. | 06893970 | 7 | 2011-06-27 | 0530 | 2011-06-27 | 1245 | -- | -- | -- | -- | 7.9 | 253 | A20.9 | -- | 9.1 | 11.2 | -- | 144 | 14.8 | 13.7 | 22.1 | 3.68 | 0.0542 | 0.573 | 0.551 | 0.0221 | 3.6 | 0.098 | 0.105 | 1.41 | 4.3 | 44000 | -- | 2300000 | -- | 141 | -- | -- | -- | <0.05 | -- | 0.541 | -- | -- | 2.3 | -- | -- | 0.18 | -- | 0.0903 | -- | -- | -- | -- | <2.4 | -- | 1.61 | -- | -- | -- | -- | -- | -- | -- | -- | -- | -- | -- | -- | -- | -- | -- | -- | -- | -- | -- | -- | -- | -- | -- | -- | -- | -- | -- | -- | -- | -- | -- | -- | -- | -- | -- | -- | -- | -- | -- | -- | -- | -- | -- | -- | -- | -- | -- | -- | -- | -- | -- | -- | -- | -- | -- | -- | -- | -- | -- | -- | -- | -- | -- | -- | -- | -- | -- | -- | -- | -- | -- | -- | -- | -- | -- | -- | -- | -- | -- | -- | -- | -- | -- | -- | -- | -- | -- | -- | -- | -- | -- | -- | -- | -- | -- | -- | -- | 1410
01101091 | Spring Branch Creek at Holke Road in Independence, Mo. | 06893970 | 7 | 2011-06-27 | 0855 | -- | -- | -- | 146 | 4.1 | -- | 7.1 | 163 | 20.3 | -- | 9.1 | 11.2 | 10.26 | -- | -- | -- | -- | -- | -- | -- | -- | -- | -- | -- | -- | -- | -- | -- | -- | -- | -- | -- | -- | -- | -- | -- | -- | -- | -- | -- | -- | -- | -- | -- | -- | -- | -- | -- | -- | -- | -- | -- | -- | E0.0039 | -- | -- | -- | -- | -- | -- | -- | -- | -- | -- | -- | -- | -- | -- | -- | -- | -- | -- | -- | -- | -- | -- | -- | -- | -- | -- | -- | -- | -- | -- | -- | -- | -- | -- | -- | -- | -- | -- | -- | -- | -- | -- | -- | -- | -- | -- | -- | -- | -- | -- | -- | -- | -- | -- | -- | -- | -- | -- | -- | -- | -- | -- | -- | -- | -- | -- | -- | -- | -- | -- | -- | -- | -- | -- | -- | -- | -- | -- | -- | -- | -- | -- | -- | -- | -- | -- | -- | -- | -- | -- | -- | -- | -- | -- | -- | -- | --
01101374 | Spring Branch Creek at Holke Road in Independence, Mo. | 06893970 | 7 | 2011-08-19 | 0015 | 2011-08-19 | 0515 | -- | -- | -- | -- | 7 | 190 | A22.0 | 1450 | 9.1 | 11.2 | -- | 104 | 11 | 11.2 | 16.5 | 3.61 | 0.157 | 0.778 | 0.76 | 0.0181 | 3.5 | 0.157 | 0.159 | 1.46 | 4.4 | 30000 | -- | 2400000 | -- | 16200 | -- | -- | -- | 1.74 | -- | 23.3 | -- | -- | 32 | -- | -- | 52.1 | -- | 0.0843 | -- | -- | -- | -- | 197 | -- | 9.44 | -- | -- | <0.08 | <0.16 | <0.16 | <0.08 | <0.065 | 0.065 | <0.32 | <0.32 | 0.325 | <0.16 | 0.019 | 0.801 | <0.08 | E0.33 | 0.098 | <0.04 | <0.04 | 0.013 | <0.32 | <1.6 | <0.04 | <0.16 | <0.04 | <0.02 | E0.91 | <1.60 | <1.6 | <0.20 | <0.60 | <0.4 | <0.32 | E0.188 | 0.289 | <0.04 | 0.031 | <0.04 | 0.168 | 0.13 | E0.68 | E0.25 | <2 | E0.122 | 0.114 | E0.47 | <0.08 | 0.24 | <0.16 | 0.303 | <0.04 | <0.04 | <0.08 | 0.025 | <0.04 | <0.070 | <0.32 | <0.08 | <0.02 | 0.108 | <0.16 | 0.247 | <0.16 | <0.16 | <0.04 | <0.32 | <0.04 | <0.08 | E0.318 | 0.08 | 0.068 | -- | -- | -- | -- | -- | -- | -- | -- | -- | -- | -- | -- | -- | -- | -- | -- | -- | -- | -- | -- | -- | -- | -- | -- | -- | -- | 1540
01101380 | Spring Branch Creek at Holke Road in Independence, Mo. | 06893970 | 7 | 2011-08-19 | 0130 | -- | -- | -- | 650 | 18 | -- | -- | 178 | 21.7 | -- | 9.1 | 11.2 | 14.63 | -- | -- | -- | -- | -- | -- | -- | -- | -- | -- | -- | -- | -- | -- | -- | -- | -- | -- | -- | -- | -- | -- | -- | -- | -- | -- | -- | -- | -- | -- | -- | -- | -- | -- | -- | -- | -- | -- | -- | -- | E0.0026 | -- | -- | -- | -- | -- | -- | -- | -- | -- | -- | -- | -- | -- | -- | -- | -- | -- | -- | -- | -- | -- | -- | -- | -- | -- | -- | -- | -- | -- | -- | -- | -- | -- | -- | -- | -- | -- | -- | -- | -- | -- | -- | -- | -- | -- | -- | -- | -- | -- | -- | -- | -- | -- | -- | -- | -- | -- | -- | -- | -- | -- | -- | -- | -- | -- | -- | -- | -- | -- | -- | -- | -- | -- | -- | -- | -- | -- | -- | -- | -- | -- | -- | -- | -- | -- | -- | -- | -- | -- | -- | -- | -- | -- | -- | -- | -- | --
01200095 | Spring Branch Creek at Holke Road in Independence, Mo. | 06893970 | 7 | 2011-11-02 | 2100 | -- | -- | -- | 18 | 0.51 | -- | 7.4 | 586 | 9.9 | -- | 9.1 | 11.2 | 8.31 | -- | -- | -- | -- | -- | -- | -- | -- | -- | -- | -- | -- | -- | -- | -- | -- | -- | -- | -- | -- | -- | -- | -- | -- | -- | -- | -- | -- | -- | -- | -- | -- | -- | -- | -- | -- | -- | -- | -- | -- | <0.010 | -- | -- | -- | -- | -- | -- | -- | -- | -- | -- | -- | -- | -- | -- | -- | -- | -- | -- | -- | -- | -- | -- | -- | -- | -- | -- | -- | -- | -- | -- | -- | -- | -- | -- | -- | -- | -- | -- | -- | -- | -- | -- | -- | -- | -- | -- | -- | -- | -- | -- | -- | -- | -- | -- | -- | -- | -- | -- | -- | -- | -- | -- | -- | -- | -- | -- | -- | -- | -- | -- | -- | -- | -- | -- | -- | -- | -- | -- | -- | -- | -- | -- | -- | -- | -- | -- | -- | -- | -- | -- | -- | -- | -- | -- | -- | -- | --
01200089 | Spring Branch Creek at Holke Road in Independence, Mo. | 06893970 | 7 | 2011-11-02 | 2145 | 2011-11-03 | 0845 | -- | -- | -- | -- | 7.4 | 568 | 10.1 | 240 | 9.1 | 11.2 | -- | 259 | 29.5 | 28.2 | 47.4 | 1.55 | 0.0945 | 0.521 | 0.504 | 0.017 | 1.5 | 0.324 | 0.324 | 0.739 | 2.1 | 26000 | -- | 290000 | -- | 4020 | -- | -- | -- | 0.562 | -- | 6.72 | -- | -- | 10.6 | -- | -- | 11.6 | -- | 0.0192 | -- | -- | -- | -- | 55.6 | -- | 4.21 | -- | -- | -- | -- | -- | -- | -- | -- | -- | -- | -- | -- | -- | -- | -- | -- | -- | -- | -- | -- | -- | -- | -- | -- | -- | -- | -- | -- | -- | -- | -- | -- | -- | -- | -- | -- | -- | -- | -- | -- | -- | -- | -- | -- | -- | -- | -- | -- | -- | -- | -- | -- | -- | -- | -- | -- | -- | -- | -- | -- | -- | -- | -- | -- | -- | -- | -- | -- | -- | -- | -- | -- | -- | -- | -- | -- | -- | -- | -- | -- | -- | -- | -- | -- | -- | -- | -- | -- | -- | -- | -- | -- | -- | -- | -- | -- | -- | 306
01200119 | Spring Branch Creek at Holke Road in Independence, Mo. | 06893970 | 7 | 2011-11-07 | 2245 | 2011-11-08 | 0500 | -- | -- | -- | -- | 7.4 | 255 | A11.2 | 480 | 9.1 | 11.2 | -- | 153 | 14.4 | 13.7 | 20.6 | 1.85 | <0.010 | 0.439 | 0.428 | 0.0114 | <1.8 | 0.215 | 0.231 | 0.87 | 2.3 | -- | -- | -- | -- | 6880 | -- | -- | -- | 0.832 | -- | 10.7 | -- | -- | 16 | -- | -- | 19.7 | -- | 0.0307 | -- | -- | -- | -- | 85.5 | -- | 5.77 | -- | -- | -- | -- | -- | -- | -- | -- | -- | -- | -- | -- | -- | -- | -- | -- | -- | -- | -- | -- | -- | -- | -- | -- | -- | -- | -- | -- | -- | -- | -- | -- | -- | -- | -- | -- | -- | -- | -- | -- | -- | -- | -- | -- | -- | -- | -- | -- | -- | -- | -- | -- | -- | -- | -- | -- | -- | -- | -- | -- | -- | -- | -- | -- | -- | -- | -- | -- | -- | -- | -- | -- | -- | -- | -- | -- | -- | -- | -- | -- | -- | -- | -- | -- | -- | -- | -- | -- | -- | -- | -- | -- | -- | -- | -- | -- | -- | 558
01200421 | Spring Branch Creek at Holke Road in Independence, Mo. | 06893970 | 7 | 2012-02-03 | 0915 | -- | -- | -- | 6.2 | 0.18 | 9.3 | 7.6 | 599 | 5.7 | -- | 9.1 | 11.2 | 8.22 | -- | -- | -- | -- | -- | -- | -- | -- | -- | -- | -- | -- | -- | -- | -- | -- | -- | -- | -- | -- | -- | -- | -- | -- | -- | -- | -- | -- | -- | -- | -- | -- | -- | -- | -- | -- | -- | -- | -- | -- | E0.0034 | -- | -- | -- | -- | -- | -- | -- | -- | -- | -- | -- | -- | -- | -- | -- | -- | -- | -- | -- | -- | -- | -- | -- | -- | -- | -- | -- | -- | -- | -- | -- | -- | -- | -- | -- | -- | -- | -- | -- | -- | -- | -- | -- | -- | -- | -- | -- | -- | -- | -- | -- | -- | -- | -- | -- | -- | -- | -- | -- | -- | -- | -- | -- | -- | -- | -- | -- | -- | -- | -- | -- | -- | -- | -- | -- | -- | -- | -- | -- | -- | -- | -- | -- | -- | -- | -- | -- | -- | -- | -- | -- | -- | -- | -- | -- | -- | --
01200422 | Spring Branch Creek at Holke Road in Independence, Mo. | 06893970 | 7 | 2012-02-03 | 1215 | -- | -- | -- | 60 | 1.7 | -- | 7.8 | 613 | 6.1 | 710 | 9.1 | 11.2 | 9.1 | 340 | 56.9 | 56.5 | 96.6 | 1.76 | 0.0937 | 0.489 | 0.477 | 0.0116 | 1.7 | 0.0783 | 0.098 | 0.904 | 2.2 | 5800 | -- | 17000 | -- | 8510 | -- | -- | -- | 0.837 | -- | 15 | -- | -- | 20 | -- | -- | 23.9 | -- | 0.0353 | -- | -- | -- | -- | 101 | -- | 6.68 | -- | -- | -- | -- | -- | -- | -- | -- | -- | -- | -- | -- | -- | -- | -- | -- | -- | -- | -- | -- | -- | -- | -- | -- | -- | -- | -- | -- | -- | -- | -- | -- | -- | -- | -- | -- | -- | -- | -- | -- | -- | -- | -- | -- | -- | -- | -- | -- | -- | -- | -- | -- | -- | -- | -- | -- | -- | -- | -- | -- | -- | -- | -- | -- | -- | -- | -- | -- | -- | -- | -- | -- | -- | -- | -- | -- | -- | -- | -- | -- | -- | -- | -- | -- | -- | -- | -- | -- | -- | -- | -- | -- | -- | -- | -- | -- | -- | 1160
01201022 | Spring Branch Creek at Holke Road in Independence, Mo. | 06893970 | 7 | 2012-06-11 | 0845 | -- | -- | -- | -- | -- | -- | 7.5 | 202 | 21.1 | 460 | 9.1 | 11.2 | -- | 125 | 10.9 | 10.7 | 14.8 | 2.52 | 0.175 | 0.676 | 0.636 | 0.0396 | 2.3 | 0.125 | 0.144 | 1.01 | 3.2 | 28000 | -- | 1200000 | -- | 10200 | -- | -- | -- | 1.15 | -- | 15.4 | -- | -- | 22.2 | -- | -- | 30.6 | -- | 0.0582 | -- | -- | -- | -- | 130 | -- | 6.91 | E0.0051 | -- | <0.08 | E0.138 | E0.202 | <0.084 | E0.270 | E0.148 | <0.12 | <0.32 | <0.08 | <0.16 | E0.068 | E0.137 | <0.100 | E0.38 | <0.16 | <0.04 | <0.04 | <0.04 | E6.06 | E0.629 | <0.04 | <0.16 | <0.04 | <0.02 | <1.6 | E1.27 | <1.6 | E0.10 | <0.60 | <0.4 | <0.32 | E0.807 | E0.303 | <0.04 | E0.031 | <0.04 | E0.103 | <0.08 | E1.82 | E0.79 | <2 | E0.207 | E0.444 | E1.14 | -- | <0.4 | <0.16 | E0.258 | <0.04 | <0.04 | <0.090 | E0.045 | <0.04 | <0.04 | E0.147 | <0.08 | E0.014 | E0.129 | E0.109 | 0.189 | <0.16 | <0.16 | <0.064 | <0.32 | <0.04 | 0.028 | E0.399 | <0.16 | E0.103 | -- | -- | -- | -- | -- | -- | -- | -- | -- | -- | -- | -- | -- | -- | -- | -- | -- | -- | -- | -- | -- | -- | -- | -- | -- | -- | 1090
01300338 | Spring Branch Creek at Holke Road in Independence, Mo. | 06893970 | 7 | 2013-01-29 | 0500 | 2013-01-29 | 1315 | -- | -- | -- | A9.6 | 7.5 | 641 | A10 | A580 | 9.1 | 11.2 | -- | 352 | 77 | 78.6 | 126 | 3.41 | 0.105 | 0.407 | 0.391 | 0.016 | 3.3 | 0.0998 | 0.103 | 1.6 | 3.8 | 6100 | -- | 370000 | -- | 16400 | -- | -- | -- | 1.61 | -- | 28 | -- | -- | 41.1 | -- | -- | 48.3 | -- | 0.094 | -- | -- | -- | -- | 206 | -- | 10.7 | -- | -- | -- | -- | -- | -- | -- | -- | -- | -- | -- | -- | -- | -- | -- | -- | -- | -- | -- | -- | -- | -- | -- | -- | -- | -- | -- | -- | -- | -- | -- | -- | -- | -- | -- | -- | -- | -- | -- | -- | -- | -- | -- | -- | -- | -- | -- | -- | -- | -- | -- | -- | -- | -- | -- | -- | -- | -- | -- | -- | -- | -- | -- | -- | -- | -- | -- | -- | -- | -- | -- | -- | -- | -- | -- | -- | -- | -- | -- | -- | -- | -- | -- | -- | -- | -- | -- | -- | -- | -- | -- | -- | -- | -- | -- | -- | -- | 1700
01300339 | Spring Branch Creek at Holke Road in Independence, Mo. | 06893970 | 7 | 2013-01-29 | 0945 | -- | -- | -- | 17 | 0.48 | 9.5 | 7.6 | 618 | 10.6 | 790 | 9.1 | 11.2 | 8.35 | -- | -- | -- | -- | -- | -- | -- | -- | -- | -- | -- | -- | -- | -- | -- | -- | -- | -- | -- | -- | -- | -- | -- | -- | -- | -- | -- | -- | -- | -- | -- | -- | -- | -- | -- | -- | -- | -- | -- | -- | E0.0043 | -- | -- | -- | -- | -- | -- | -- | -- | -- | -- | -- | -- | -- | -- | -- | -- | -- | -- | -- | -- | -- | -- | -- | -- | -- | -- | -- | -- | -- | -- | -- | -- | -- | -- | -- | -- | -- | -- | -- | -- | -- | -- | -- | -- | -- | -- | -- | -- | -- | -- | -- | -- | -- | -- | -- | -- | -- | -- | -- | -- | -- | -- | -- | -- | -- | -- | -- | -- | -- | -- | -- | -- | -- | -- | -- | -- | -- | -- | -- | -- | -- | -- | -- | -- | -- | -- | -- | -- | -- | -- | -- | -- | -- | -- | -- | -- | --
01000650 | Burr Oak Creek at Independence, Mo. | 06893990 | 8 | 2010-05-20 | 0115 | -- | -- | -- | -- | -- | -- | -- | -- | -- | -- | 8.1 | 8.3 | -- | -- | -- | -- | -- | -- | -- | -- | -- | -- | -- | -- | -- | -- | -- | -- | -- | -- | -- | -- | -- | -- | -- | -- | -- | -- | -- | -- | -- | -- | -- | -- | -- | -- | -- | -- | -- | -- | -- | -- | -- | E0.0032 | -- | -- | -- | -- | -- | -- | -- | -- | -- | -- | -- | -- | -- | -- | -- | -- | -- | -- | -- | -- | -- | -- | -- | -- | -- | -- | -- | -- | -- | -- | -- | -- | -- | -- | -- | -- | -- | -- | -- | -- | -- | -- | -- | -- | -- | -- | -- | -- | -- | -- | -- | -- | -- | -- | -- | -- | -- | -- | -- | -- | -- | -- | -- | -- | -- | -- | -- | -- | -- | -- | -- | -- | -- | -- | -- | -- | -- | -- | -- | -- | -- | -- | -- | -- | -- | -- | -- | -- | -- | -- | -- | -- | -- | -- | -- | -- | --
01000548 | Burr Oak Creek at Independence, Mo. | 06893990 | 8 | 2010-05-20 | 0730 | -- | -- | -- | -- | -- | -- | 7.5 | 267 | -- | 620 | 8.1 | 8.3 | -- | 173 | 7.5 | 7.17 | 10 | 1.74 | <0.02 | 0.768 | 0.749 | 0.0194 | >1.723 | 0.0558 | 0.094 | 0.718 | 2.5 | 15000 | 12000 | 230000 | -- | 8080 | -- | -- | -- | 0.673 | -- | 10.8 | -- | -- | 14.2 | -- | -- | 14.8 | -- | 0.0256 | -- | -- | -- | -- | 114 | -- | 6.18 | -- | -- | <0.2 | 1.19 | <0.8 | <0.2 | E0.080 | <0.2 | <0.2 | <0.2 | <0.2 | <0.2 | E0.082 | E0.122 | <0.2 | E0.091 | <0.2 | <0.2 | <0.2 | <0.2 | <1.6 | E0.181 | <0.2 | <0.2 | <0.2 | <0.2 | <1.6 | <3.2 | <1.6 | E0.186 | <1 | <0.4 | E0.094 | E0.036 | <0.4 | <0.2 | <0.2 | <0.3 | E0.013 | E0.02 | E0.538 | E0.081 | E1.48 | E0.020 | E0.110 | E0.47 | <0.8 | <0.2 | <0.2 | E0.041 | E0.019 | <0.2 | <0.2 | <0.2 | <0.2 | <0.2 | <0.2 | <0.2 | <0.2 | E0.014 | <0.2 | E0.028 | <0.4 | <0.2 | E0.023 | <0.2 | E0.009 | E0.03 | E0.501 | <0.2 | E0.109 | -- | -- | -- | -- | -- | -- | -- | -- | -- | -- | -- | -- | -- | -- | -- | -- | -- | -- | -- | -- | -- | -- | -- | -- | -- | -- | 788
01100526 | Burr Oak Creek at Independence, Mo. | 06893990 | 8 | 2011-02-24 | 1515 | -- | -- | -- | -- | -- | 11.4 | 8.1 | 673 | 3 | 8.5 | 8.1 | 8.3 | -- | 391 | 39.7 | 38.7 | 70.4 | 0.218 | 0.0624 | 0.624 | 0.618 | 0.00605 | 0.16 | 0.0378 | 0.035 | 0.061 | 0.84 | 140 | -- | 1100 | -- | 232 | -- | -- | -- | <0.05 | -- | 0.395 | -- | -- | 1 | -- | -- | 0.248 | -- | <0.005 | -- | -- | -- | -- | 2.62 | -- | 2 | <0.010 | -- | <0.08 | 0.022 | <0.16 | <0.08 | <0.06 | 0.006 | <0.32 | <0.32 | <0.08 | <0.16 | <0.04 | <0.04 | <0.08 | <1.60 | <0.16 | <0.04 | <0.04 | <0.04 | <0.32 | <1.6 | <0.04 | <0.16 | <0.04 | <0.02 | <1.6 | <1.60 | <1.6 | <0.20 | <0.60 | <0.4 | <0.32 | <0.04 | <0.4 | <0.04 | <0.02 | <0.04 | <0.02 | 0.03 | <1.6 | <1.60 | <2 | <0.04 | 0.065 | E0.20 | E0.029 | <0.4 | <0.16 | 0.007 | <0.04 | <0.04 | <0.08 | <0.04 | <0.04 | <0.04 | <0.32 | <0.08 | <0.02 | 0.008 | <0.16 | <0.02 | <0.16 | <0.16 | <0.04 | <0.32 | <0.04 | <0.08 | <0.64 | <0.16 | <0.32 | -- | -- | -- | -- | -- | -- | -- | -- | -- | -- | -- | -- | -- | -- | -- | -- | -- | -- | -- | -- | -- | -- | -- | -- | -- | -- | 62
01101096 | Burr Oak Creek at Independence, Mo. | 06893990 | 8 | 2011-06-27 | 0830 | -- | -- | -- | -- | -- | -- | 7.3 | 212 | 19.8 | -- | 8.1 | 8.3 | -- | 116 | 4.63 | 4.5 | 5.84 | 8.65 | 0.13 | 1.71 | 1.68 | 0.0291 | 8.5 | 0.101 | 0.127 | 2.9 | 10 | 17000 | -- | 1900000 | -- | 35000 | -- | -- | -- | 1.66 | -- | 39.3 | -- | -- | 52.6 | -- | -- | 61.9 | -- | 0.125 | -- | -- | -- | -- | 172 | -- | 9.85 | E0.0033 | -- | -- | -- | -- | -- | -- | -- | -- | -- | -- | -- | -- | -- | -- | -- | -- | -- | -- | -- | -- | -- | -- | -- | -- | -- | -- | -- | -- | -- | -- | -- | -- | -- | -- | -- | -- | -- | -- | -- | -- | -- | -- | -- | -- | -- | -- | -- | -- | -- | -- | -- | -- | -- | -- | -- | -- | -- | -- | -- | -- | -- | -- | -- | -- | -- | -- | -- | -- | -- | -- | -- | -- | -- | -- | -- | -- | -- | -- | -- | -- | -- | -- | -- | -- | -- | -- | -- | -- | -- | -- | -- | -- | -- | -- | -- | -- | 3190
01200121 | Burr Oak Creek at Independence, Mo. | 06893990 | 8 | 2011-11-07 | 2215 | -- | -- | 1.5 | -- | -- | -- | 7.2 | 305 | 11.2 | 19 | 8.1 | 8.3 | -- | 178 | 11.5 | 11.2 | 18.3 | 0.531 | <0.010 | <0.04 | <0.040 | <0.0010 | <0.53 | 0.184 | 0.181 | 0.247 | <0.57 | -- | -- | -- | -- | 447 | -- | -- | -- | 0.054 | -- | 0.605 | -- | -- | 2.27 | -- | -- | 0.795 | -- | <0.005 | -- | -- | -- | -- | 3.8 | -- | 3.71 | -- | -- | -- | -- | -- | -- | -- | -- | -- | -- | -- | -- | -- | -- | -- | -- | -- | -- | -- | -- | -- | -- | -- | -- | -- | -- | -- | -- | -- | -- | -- | -- | -- | -- | -- | -- | -- | -- | -- | -- | -- | -- | -- | -- | -- | -- | -- | -- | -- | -- | -- | -- | -- | -- | -- | -- | -- | -- | -- | -- | -- | -- | -- | -- | -- | -- | -- | -- | -- | -- | -- | -- | -- | -- | -- | -- | -- | -- | -- | -- | -- | -- | -- | -- | -- | -- | -- | -- | -- | -- | -- | -- | -- | -- | -- | -- | -- | 21
00500657 | Little Blue River near Lake City, Mo. | 06894000 | 9 | 2005-06-13 | 1415 | -- | -- | -- | 853 | 24 | 6.6 | 7.6 | 350 | 23.1 | -- | 195 | 195 | 7.44 | 215 | 14.5 | 14.1 | 19.9 | 1.4 | E0.03 | 0.449 | 0.436 | 0.01 | E1.4 | 0.07 | 0.08 | 0.441 | 1.9 | -- | -- | -- | -- | 4910 | -- | -- | -- | <2.0 | -- | 7 | -- | -- | 7 | -- | -- | 8.7 | -- | 0.016 | -- | -- | -- | -- | 40 | -- | 4 | -- | -- | <0.5 | E0.35 | E0.280 | <0.5 | E0.039 | E0.230 | <0.5 | <0.5 | E0.025 | <0.5 | <0.5 | E0.070 | <1 | E0.090 | E0.120 | <0.5 | <0.5 | <0.5 | E2.5 | <2 | <1 | <5 | <1 | <1 | <5 | E0.830 | <2 | <1 | <1 | <1 | <2 | E0.260 | <0.5 | <0.5 | E0.170 | <0.5 | E0.220 | <0.5 | E0.520 | <2 | <2 | <1 | E0.075 | E0.630 | <1 | <0.5 | <0.5 | 0.77 | <0.5 | <0.5 | <0.5 | <0.5 | <0.5 | <0.5 | <0.5 | <0.5 | <0.5 | 0.74 | E0.190 | 0.57 | <0.5 | <0.5 | <0.5 | <1 | <0.5 | E0.012 | E0.130 | <0.5 | E0.035 | -- | -- | -- | -- | -- | -- | -- | -- | -- | -- | -- | -- | -- | -- | -- | -- | -- | -- | -- | -- | -- | -- | -- | -- | -- | -- | --
00500963 | Little Blue River near Lake City, Mo. | 06894000 | 9 | 2005-08-19 | 0645 | 2005-08-19 | 1415 | 685 | -- | -- | -- | 7.9 | 333 | A25.2 | A280 | 195 | 195 | -- | 197 | 15.8 | 14.6 | 20.8 | 1.4 | E0.03 | 0.527 | 0.512 | 0.02 | E1.4 | 0.07 | 0.09 | 0.522 | 2 | 19000 | 14000 | 640000 | -- | 6000 | -- | -- | -- | <2.0 | -- | 8 | -- | -- | 10 | -- | -- | 14.6 | -- | 0.021 | -- | -- | -- | -- | 64 | -- | 5 | <0.010 | -- | <0.5 | E0.06 | E0.270 | <0.5 | <1 | E0.063 | <0.5 | <0.5 | <1 | <0.5 | <0.5 | 0.73 | <1 | E0.180 | E0.040 | E0.020 | <0.5 | E0.023 | E0.57 | <2 | <1 | <5 | <1 | <1 | <5 | <5 | <2 | <1 | <1 | <1 | <2 | E0.210 | E0.320 | <0.5 | <0.5 | <0.5 | E0.072 | E0.130 | <2 | <2 | <2 | E0.046 | E0.140 | E0.450 | <1 | <0.5 | <0.5 | E0.170 | <0.5 | <0.5 | <0.5 | E0.018 | <0.5 | <0.5 | <0.5 | <0.5 | E0.021 | E0.065 | <0.5 | E0.140 | <0.5 | <0.5 | <0.5 | <1 | <0.5 | E0.019 | E0.250 | E0.066 | E0.076 | -- | -- | -- | -- | -- | -- | -- | -- | -- | -- | -- | -- | -- | -- | -- | -- | -- | -- | -- | -- | -- | -- | -- | -- | -- | -- | 638
00600328 | Little Blue River near Lake City, Mo. | 06894000 | 9 | 2006-03-09 | 1650 | 2006-03-10 | 1245 | 145 | -- | -- | -- | 8 | 598 | A9.1 | A98 | 195 | 195 | -- | 343 | 43.9 | 45.3 | 77.5 | 0.9 | 0.06 | 0.31 | 0.3 | 0.01 | 0.84 | 0.03 | 0.05 | 0.302 | 1.2 | 600 | E700 | 1800 | -- | 2750 | -- | -- | -- | <2.0 | -- | 4 | -- | -- | 5 | -- | -- | 5.4 | -- | 0.01 | -- | -- | -- | -- | 31 | -- | 3.2 | <0.010 | -- | <0.5 | <0.5 | <0.5 | <0.5 | <1 | E0.072 | <0.5 | <0.5 | <1 | <0.5 | <0.5 | E0.340 | <1 | <2 | <0.5 | <0.5 | <0.5 | E0.019 | <0.5 | <2 | <1 | -- | <1 | <1 | E0.462 | <5 | <2 | <1 | <1 | <1 | <2 | E0.242 | <0.5 | <0.5 | <0.5 | <0.5 | E0.044 | <0.5 | <2 | <2 | <2 | E0.150 | E0.417 | E0.861 | <1 | <0.5 | <0.5 | E0.213 | <0.5 | <0.5 | <0.5 | E0.045 | <0.5 | <0.5 | E0.096 | <0.5 | E0.018 | E0.092 | <0.5 | E0.136 | <0.5 | <0.5 | <0.5 | <1 | <0.5 | <0.5 | 0.539 | E0.099 | <0.5 | -- | -- | -- | -- | -- | -- | -- | -- | -- | -- | -- | -- | -- | -- | -- | -- | -- | -- | -- | -- | -- | -- | -- | -- | -- | -- | 350
00600452 | Little Blue River near Lake City, Mo. | 06894000 | 9 | 2006-04-28 | 1745 | 2006-04-29 | 1415 | 188 | -- | -- | -- | 7.3 | 493 | A15.0 | A48 | 195 | 195 | -- | 296 | 29.3 | 31.1 | 47.4 | 0.8 | 0.18 | 0.414 | 0.377 | 0.04 | 0.62 | 0.04 | 0.06 | 0.153 | 1.2 | 700 | 1000 | 7800 | -- | 1000 | -- | -- | -- | <2.0 | -- | E2 | -- | -- | <4 | -- | -- | 2.2 | -- | <0.010 | -- | -- | -- | -- | 13 | -- | 2.7 | <0.010 | -- | <0.5 | E0.09 | 0.557 | <0.5 | <1 | E0.018 | <0.5 | <0.5 | <1 | <0.5 | E0.033 | E0.162 | <1 | <2 | <0.5 | <0.5 | <0.5 | <0.5 | E1.1 | <2 | <1 | -- | <1 | <1 | <5 | <5 | <2 | <1 | <1 | <1 | <2 | <0.5 | <0.5 | <0.5 | <0.5 | <0.5 | <0.5 | <0.5 | <2 | <2 | <2 | E0.054 | E0.108 | <2 | <1 | E0.46 | <0.5 | E0.030 | <0.5 | <0.5 | <0.5 | <0.5 | <0.5 | <0.5 | <0.5 | <0.5 | <0.5 | E0.017 | <0.5 | E0.019 | <0.5 | <0.5 | <0.5 | <1 | <0.5 | E0.045 | <0.5 | E0.052 | <0.5 | -- | -- | -- | -- | -- | -- | -- | -- | -- | -- | -- | -- | -- | -- | -- | -- | -- | -- | -- | -- | -- | -- | -- | -- | -- | -- | 116
00601305 | Little Blue River near Lake City, Mo. | 06894000 | 9 | 2006-04-28 | 2045 | -- | -- | -- | 194 | 5.5 | -- | 7.8 | 546 | 15.3 | 33 | 195 | 195 | 5.46 | -- | -- | -- | -- | -- | -- | -- | -- | -- | -- | -- | -- | -- | -- | -- | -- | -- | -- | -- | -- | -- | -- | -- | -- | -- | -- | -- | -- | -- | -- | -- | -- | -- | -- | -- | -- | -- | -- | -- | -- | -- | -- | -- | -- | -- | -- | -- | -- | -- | -- | -- | -- | -- | -- | -- | -- | -- | -- | -- | -- | -- | -- | -- | -- | -- | -- | -- | -- | -- | -- | -- | -- | -- | -- | -- | -- | -- | -- | -- | -- | -- | -- | -- | -- | -- | -- | -- | -- | -- | -- | -- | -- | -- | -- | -- | -- | -- | -- | -- | -- | -- | -- | -- | -- | -- | -- | -- | -- | -- | -- | -- | -- | -- | -- | -- | -- | -- | -- | -- | -- | -- | -- | -- | -- | -- | -- | -- | -- | -- | -- | -- | -- | -- | -- | -- | -- | -- | --
00600480 | Little Blue River near Lake City, Mo. | 06894000 | 9 | 2006-05-03 | 0800 | 2006-05-03 | 2245 | 344 | -- | -- | -- | 8.1 | 445 | A17.9 | A270 | 195 | 195 | -- | 264 | 21.7 | 23.9 | 35.8 | 2 | 0.19 | 1.15 | 1.09 | 0.06 | 1.8 | 0.05 | 0.06 | 0.567 | 3.1 | 7000 | 6100 | 200000 | -- | 6500 | -- | -- | -- | <2.0 | -- | 8 | -- | -- | 10 | -- | -- | 14.4 | -- | 0.022 | -- | -- | -- | -- | 68 | -- | 5.2 | <0.010 | -- | <0.5 | 1.5 | 1.65 | E0.021 | E0.043 | E0.031 | <0.5 | <0.5 | <1 | <0.5 | E0.041 | E0.454 | <1 | E0.317 | E0.073 | E0.017 | <0.5 | E0.026 | E8.1 | <2 | <1 | -- | <1 | <1 | <5 | <5 | <2 | <1 | <1 | <1 | <2 | E0.155 | E0.199 | <0.5 | <0.5 | <0.5 | E0.074 | <0.5 | <2 | <2 | <2 | E0.096 | E0.115 | E0.629 | <1 | E0.15 | <0.5 | E0.195 | <0.5 | <0.5 | <0.5 | E0.036 | <0.5 | <0.5 | <0.5 | <0.5 | E0.014 | E0.083 | <0.5 | E0.142 | <0.5 | <0.5 | <0.5 | <1 | <0.5 | E0.047 | E0.257 | E0.080 | <0.5 | -- | -- | -- | -- | -- | -- | -- | -- | -- | -- | -- | -- | -- | -- | -- | -- | -- | -- | -- | -- | -- | -- | -- | -- | -- | -- | 521
00600781 | Little Blue River near Lake City, Mo. | 06894000 | 9 | 2006-08-14 | 0630 | 2006-08-14 | 1415 | 134 | -- | -- | -- | 8 | 439 | A28.3 | A41 | 195 | 195 | -- | 260 | 28.9 | 26.9 | 36 | 0.7 | 0.064 | 0.182 | 0.172 | 0.01 | 0.59 | 0.052 | 0.06 | 0.137 | 0.83 | 680 | 2200 | 13000 | -- | 952 | -- | -- | -- | <2.0 | -- | E1 | -- | -- | E2 | -- | -- | 1.8 | -- | <0.010 | -- | -- | -- | -- | 8 | -- | 3.5 | <0.010 | -- | <0.2 | E0.0511 | <0.2 | <0.2 | <0.2 | <0.2 | <0.2 | <0.2 | <0.2 | <0.2 | <0.2 | 0.64 | <0.2 | <0.8 | E0.0914 | E0.0140 | <0.2 | E0.0270 | E0.166 | <0.8 | <0.2 | -- | <0.2 | <0.2 | E0.588 | <3.2 | <2 | <0.32 | <1 | <0.2 | <1.6 | <0.2 | 0.446 | <0.2 | <0.2 | <0.2 | <0.2 | <0.2 | -- | -- | <2 | <0.4 | E0.121 | <0.8 | <0.8 | <0.2 | <0.2 | E0.0340 | <0.2 | <0.2 | -- | <0.2 | <0.2 | <0.2 | -- | <0.2 | E0.0635 | <0.2 | <0.2 | <0.2 | <0.4 | <0.2 | <0.2 | <0.2 | <0.2 | <0.2 | 0.27 | E0.123 | <0.2 | -- | -- | -- | -- | -- | -- | -- | -- | -- | -- | -- | -- | -- | -- | -- | -- | -- | -- | -- | -- | -- | -- | -- | -- | -- | -- | 86
00700027 | Little Blue River near Lake City, Mo. | 06894000 | 9 | 2006-10-15 | 1245 | 2006-10-15 | 2000 | 159 | -- | -- | -- | 8 | 432 | A10.7 | A53 | 195 | 195 | -- | 252 | 21.7 | 21.3 | 32.3 | 0.6 | <0.02 | 0.158 | 0.153 | 0.005 | >0.5 | 0.08 | 0.07 | 0.197 | 0.74 | 4200 | 1000 | 58000 | -- | 1480 | -- | -- | -- | <2.0 | -- | 2 | -- | -- | E3 | -- | -- | 2.8 | -- | E0.006 | -- | -- | -- | -- | 13 | -- | 3 | <0.010 | -- | <0.2 | E0.0271 | E0.574 | <0.2 | <0.2 | E0.0596 | <0.2 | <0.2 | <0.2 | <0.2 | <0.2 | 0.35 | <0.2 | <0.8 | E0.0268 | E0.0057 | <0.2 | E0.0091 | E0.0568 | <0.8 | <0.2 | <0.2 | <0.2 | <0.2 | E0.240 | E0.327 | <2 | E0.0732 | <1 | <0.2 | E0.114 | E0.165 | 0.216 | <0.2 | <0.2 | <0.2 | E0.0075 | E0.0441 | E0.681 | E0.111 | E0.378 | E0.0430 | E0.183 | E0.444 | <0.8 | <0.2 | <0.2 | E0.0408 | <0.2 | <0.2 | <0.2 | E0.0216 | <0.2 | <0.2 | <0.2 | <0.2 | <0.2 | E0.0274 | <0.2 | E0.0218 | <0.4 | <0.2 | <0.2 | <0.2 | <0.2 | E0.0141 | E0.354 | E0.0453 | E0.0232 | -- | -- | -- | -- | -- | -- | -- | -- | -- | -- | -- | -- | -- | -- | -- | -- | -- | -- | -- | -- | -- | -- | -- | -- | -- | -- | 99
00700070 | Little Blue River near Lake City, Mo. | 06894000 | 9 | 2006-10-27 | 0820 | 2006-10-27 | 2240 | 507 | -- | -- | -- | 7.7 | 280 | A10.1 | A290 | 195 | 195 | -- | 182 | 12.7 | 12.7 | 17 | 1.5 | <0.02 | 0.424 | 0.418 | 0.006 | >1.4 | 0.126 | 0.13 | 0.737 | 1.9 | 11000 | E5,300 | 870000 | -- | 8080 | -- | -- | -- | <2.0 | -- | 11 | -- | -- | 15 | -- | -- | 17.1 | -- | 0.03 | -- | -- | -- | -- | 77 | -- | 5.3 | <0.010 | -- | <0.2 | <0.2 | 1.71 | <0.2 | <0.2 | E0.128 | <0.2 | <0.2 | E0.0910 | <0.2 | <0.2 | 0.361 | E0.0321 | E0.169 | E0.0205 | E0.0110 | <0.2 | E0.0116 | <2 | <8.00 | <0.2 | <0.2 | <0.2 | <0.2 | E0.218 | <3.2 | <2 | <1.00 | <1 | <0.2 | <16.0 | 0.233 | E0.151 | <0.2 | E0.0226 | -- | E0.0536 | E0.0811 | <8.00 | <8.00 | <2 | <0.4 | E0.185 | <8.00 | <0.8 | 0.215 | <0.2 | 0.211 | <0.2 | <0.2 | <0.2 | <0.2 | <0.2 | <0.2 | <0.2 | <0.2 | E0.0211 | E0.114 | <0.2 | E0.163 | <0.4 | <0.2 | <0.2 | <0.2 | <0.2 | <0.2 | 0.233 | E0.0543 | <0.2 | -- | -- | -- | -- | -- | -- | -- | -- | -- | -- | -- | -- | -- | -- | -- | -- | -- | -- | -- | -- | -- | -- | -- | -- | -- | -- | 648
00700400 | Little Blue River near Lake City, Mo. | 06894000 | 9 | 2007-02-28 | 2350 | 2007-03-01 | 1320 | 2800 | -- | -- | -- | 7.7 | 398 | A6.7 | 460 | 195 | 195 | -- | 224 | 28 | 29.1 | 48.2 | 6.6 | 0.188 | 0.778 | 0.765 | 0.013 | 6.4 | 0.054 | 0.05 | 2.92 | 7.4 | 3600 | 2100 | 19000 | -- | 29500 | -- | -- | -- | 2.4 | -- | 42 | -- | -- | 74 | -- | -- | 81 | -- | 0.151 | -- | -- | -- | -- | 311 | -- | 12.5 | -- | -- | <0.2 | E0.0392 | <0.2 | <0.2 | <0.2 | E0.194 | <0.2 | <0.2 | <0.2 | <0.2 | <0.2 | 0.262 | <0.2 | E0.158 | <0.2 | <0.2 | <0.2 | E0.0190 | E0.376 | <0.8 | <0.2 | <0.2 | <0.2 | <0.2 | <1.6 | <3.2 | <2 | <0.32 | <1 | <0.2 | <1.6 | E0.619 | <0.2 | <0.2 | E0.0591 | <0.2 | 0.508 | E0.0928 | <0.8 | <0.8 | <2 | <0.4 | E0.146 | <0.8 | <0.8 | 0.393 | <0.2 | 1.39 | <0.2 | <0.2 | <0.2 | <0.2 | <0.2 | <0.2 | <0.2 | <0.2 | <0.2 | E0.717 | E0.160 | E0.985 | <0.4 | <0.2 | <0.2 | <0.2 | <0.2 | <0.2 | E0.180 | E0.0530 | E0.0446 | -- | -- | -- | -- | -- | -- | -- | -- | -- | -- | -- | -- | -- | -- | -- | -- | -- | -- | -- | -- | -- | -- | -- | -- | -- | -- | 4160
00701552 | Little Blue River near Lake City, Mo. | 06894000 | 9 | 2007-03-01 | 0540 | -- | -- | -- | 3690 | 105 | -- | 7.8 | 340 | 6.9 | -- | 195 | 195 | 13.33 | -- | -- | -- | -- | -- | -- | -- | -- | -- | -- | -- | -- | -- | -- | -- | -- | -- | -- | -- | -- | -- | -- | -- | -- | -- | -- | -- | -- | -- | -- | -- | -- | -- | -- | -- | -- | -- | -- | -- | -- | -- | -- | -- | -- | -- | -- | -- | -- | -- | -- | -- | -- | -- | -- | -- | -- | -- | -- | -- | -- | -- | -- | -- | -- | -- | -- | -- | -- | -- | -- | -- | -- | -- | -- | -- | -- | -- | -- | -- | -- | -- | -- | -- | -- | -- | -- | -- | -- | -- | -- | -- | -- | -- | -- | -- | -- | -- | -- | -- | -- | -- | -- | -- | -- | -- | -- | -- | -- | -- | -- | -- | -- | -- | -- | -- | -- | -- | -- | -- | -- | -- | -- | -- | -- | -- | -- | -- | -- | -- | -- | -- | -- | -- | -- | -- | -- | -- | --
00700655 | Little Blue River near Lake City, Mo. | 06894000 | 9 | 2007-05-06 | 1000 | 2007-05-07 | 0500 | 8030 | -- | -- | -- | 7.4 | 244 | A19.0 | A600 | 195 | 195 | -- | 151 | 10.5 | 10.6 | 15 | 5.7 | 0.189 | 0.663 | 0.64 | 0.023 | 5.5 | 0.072 | 0.09 | 2.93 | 6.4 | 38000 | E22,000 | 4100000 | -- | 29800 | -- | -- | -- | 2.5 | -- | 42 | -- | -- | 55 | -- | -- | 70.1 | -- | 0.097 | -- | -- | -- | -- | 264 | -- | 12.4 | <0.010 | -- | <0.2 | E0.0458 | <0.2 | <0.2 | <0.2 | E0.0423 | <0.2 | <0.2 | <0.2 | <0.2 | <0.2 | 0.273 | E0.0551 | <0.8 | <0.2 | <0.2 | <0.2 | <0.2 | E0.930 | <0.8 | <0.2 | <0.2 | <0.2 | <0.2 | <1.6 | <3.2 | <2 | <0.32 | <1 | <0.27 | <1.6 | E0.128 | <0.2 | <0.2 | E0.0318 | <0.2 | E0.164 | <0.2 | E0.993 | <0.8 | <2.98 | <0.4 | <0.2 | <0.8 | <0.8 | E0.146 | <0.2 | 0.369 | <0.2 | <0.2 | <0.2 | <0.2 | <0.2 | <0.2 | <0.2 | <0.2 | <0.2 | E0.156 | <0.2 | 0.287 | <0.4 | <0.2 | <0.2 | <0.2 | <0.2 | <0.2 | E0.160 | <0.2 | <0.2 | -- | -- | -- | -- | -- | -- | -- | -- | -- | -- | -- | -- | -- | -- | -- | -- | -- | -- | -- | -- | -- | -- | -- | -- | -- | -- | 4240
00800022 | Little Blue River near Lake City, Mo. | 06894000 | 9 | 2007-10-17 | 1800 | 2007-10-18 | 0330 | 1810 | -- | -- | -- | 8 | 267 | A16.4 | A690 | 195 | 195 | -- | 150 | 13 | 13.8 | 17.9 | 2.9 | 0.061 | 0.616 | 0.598 | 0.018 | 2.9 | 0.093 | 0.08 | 1.41 | 3.5 | 21000 | 20000 | 530000 | 2.5 | 17500 | 65 | <0.008 | <0.04 | 1.4 | 0.1 | 23 | 0.076 | 1.51 | 31 | -- | E0.04 | 40 | 0.4 | 0.071 | 2 | 1.35 | <0.1 | E0.9 | 161 | 0.5 | 9 | <0.010 | 0.71 | <0.2 | E0.0258 | E0.648 | <0.2 | E0.0301 | E0.0447 | <0.2 | E0.0474 | E0.183 | <0.2 | <0.2 | 0.962 | E0.0243 | E0.179 | E0.0366 | <0.2 | <0.2 | E0.0092 | E1.04 | <0.8 | <0.2 | -- | <0.2 | <0.2 | E0.288 | <3.2 | <2 | <0.32 | <1 | <0.2 | E0.136 | E0.142 | <0.2 | <0.2 | E0.0225 | <0.2 | E0.142 | E0.0653 | E0.576 | <0.8 | <2 | <0.4 | E0.0992 | E0.530 | <0.8 | 0.27 | <0.2 | 0.301 | <0.2 | <0.2 | <0.2 | <0.2 | <0.2 | <0.2 | <0.2 | <0.2 | <0.2 | E0.105 | <0.2 | 0.248 | <0.4 | <0.2 | E0.0413 | <0.2 | <0.2 | E0.0153 | E0.150 | E0.0670 | E0.0555 | -- | -- | -- | -- | -- | -- | -- | -- | -- | -- | -- | -- | -- | -- | -- | -- | -- | -- | -- | -- | -- | -- | -- | -- | -- | -- | 1930
00800151 | Little Blue River near Lake City, Mo. | 06894000 | 9 | 2007-12-11 | 1820 | 2007-12-11 | 2220 | 430 | -- | -- | -- | 7.7 | 1470 | A1.4 | A89 | 195 | 195 | -- | 802 | 214 | 204 | 366 | 0.9 | 0.093 | 0.412 | 0.403 | 0.009 | 0.82 | 0.064 | 0.09 | 0.265 | 1.3 | -- | 1900 | -- | -- | 1850 | -- | -- | -- | <0.8 | -- | 3 | -- | -- | 5 | -- | -- | 5.3 | -- | E0.010 | -- | -- | -- | -- | 29 | -- | 2.5 | -- | -- | -- | -- | -- | -- | -- | -- | -- | -- | -- | -- | -- | -- | -- | -- | -- | -- | -- | -- | -- | -- | -- | -- | -- | -- | -- | -- | -- | -- | -- | -- | -- | -- | -- | -- | -- | -- | -- | -- | -- | -- | -- | -- | -- | -- | -- | -- | -- | -- | -- | -- | -- | -- | -- | -- | -- | -- | -- | -- | -- | -- | -- | -- | -- | -- | -- | -- | -- | -- | -- | -- | -- | -- | -- | -- | -- | -- | -- | -- | -- | -- | -- | -- | -- | -- | -- | -- | -- | -- | -- | -- | -- | -- | -- | -- | -- | --
00800374 | Little Blue River near Lake City, Mo. | 06894000 | 9 | 2008-04-08 | 0930 | 2008-04-09 | 0500 | 1280 | -- | -- | -- | 7.7 | 358 | A8.8 | A500 | 195 | 195 | -- | 214 | 24.5 | 23.4 | 38 | 2.4 | 0.112 | 0.71 | 0.697 | 0.013 | 2.3 | 0.085 | 0.08 | 0.848 | 3.1 | 7200 | 6000 | 470000 | -- | 9100 | -- | -- | -- | 0.73 | -- | 14 | -- | -- | 16.5 | -- | -- | 21.6 | -- | 0.043 | -- | -- | -- | -- | 80.7 | -- | 5.6 | <0.010 | -- | <0.2 | E0.0388 | <0.2 | <0.2 | <0.2 | E0.0535 | <0.2 | <0.2 | E0.127 | <0.2 | E0.0086 | 0.228 | E0.0316 | <0.8 | <0.2 | <0.2 | <0.2 | <0.2 | E0.225 | <0.8 | <0.2 | <0.2 | <0.2 | <0.2 | <1.6 | <3.2 | <2 | <0.32 | <1 | <0.2 | <1.6 | E0.166 | <0.3 | <0.2 | <0.2 | <0.2 | E0.0823 | <0.2 | <1.6 | <0.8 | <2 | <0.4 | E0.0980 | E0.654 | <0.8 | <0.2 | <0.2 | 0.271 | <0.2 | <0.2 | <0.2 | <0.2 | <0.2 | <0.2 | <0.2 | <0.2 | <0.2 | E0.134 | <0.2 | E0.191 | <0.4 | <0.2 | <0.2 | <0.2 | <0.2 | <0.2 | E0.368 | <0.2 | <0.2 | -- | -- | -- | -- | -- | -- | -- | -- | -- | -- | -- | -- | -- | -- | -- | -- | -- | -- | -- | -- | -- | -- | -- | -- | -- | -- | 911
00800528 | Little Blue River near Lake City, Mo. | 06894000 | 9 | 2008-06-13 | 0120 | 2008-06-13 | 1100 | 1620 | -- | -- | -- | 7.6 | 313 | A22.4 | A550 | 195 | 195 | -- | 195 | 15.2 | 15.7 | 23.2 | 2.9 | E0.011 | 0.521 | 0.495 | 0.026 | E2.9 | 0.072 | 0.06 | 1.17 | 3.4 | 23000 | E43,000 | 3400000 | -- | 13100 | -- | -- | -- | 1.24 | -- | 18 | -- | -- | 21.9 | -- | -- | 30.1 | -- | 0.048 | -- | -- | -- | -- | 108 | -- | 7.8 | <0.010 | -- | <0.2 | 0.207 | E0.167 | <0.2 | E0.0762 | E0.0222 | <0.2 | <0.2 | <0.2 | <0.2 | E0.0562 | <0.510 | <0.2 | E0.299 | E0.0488 | <0.2 | <0.2 | <0.2 | E2.58 | <0.8 | <0.2 | -- | <0.2 | <0.2 | E0.277 | <3.2 | <2 | <0.32 | <1 | <0.2 | <1.6 | E0.101 | <0.3 | <0.2 | E0.0117 | <0.2 | E0.0721 | E0.0778 | E0.429 | E0.287 | <2 | <0.4 | E0.103 | E0.499 | <0.8 | <0.2 | <0.2 | E0.159 | <0.2 | <0.2 | <0.2 | <0.2 | <0.2 | <0.2 | <0.2 | <0.2 | <0.2 | E0.0471 | <0.2 | E0.132 | <0.4 | <0.2 | E0.0227 | <0.2 | <0.2 | <0.2 | E0.182 | E0.0528 | <0.2 | -- | -- | -- | -- | -- | -- | -- | -- | -- | -- | -- | -- | -- | -- | -- | -- | -- | -- | -- | -- | -- | -- | -- | -- | -- | -- | 1500
00800991 | Little Blue River near Lake City, Mo. | 06894000 | 9 | 2008-09-04 | 0630 | 2008-09-04 | 1500 | 520 | -- | -- | A8.1 | A7.9 | A399 | A18.9 | A160 | 195 | 195 | -- | 228 | 21.7 | 21.7 | 28.6 | 1.1 | <0.02 | 0.275 | 0.26 | 0.015 | >1.0 | 0.03 | 0.07 | 0.328 | 1.3 | 6000 | 7000 | 220000 | -- | 3630 | -- | -- | -- | 0.3 | -- | 5.1 | -- | -- | 7.7 | -- | -- | 6.4 | -- | 0.013 | -- | -- | -- | -- | 30.4 | -- | 3.6 | <0.010 | -- | <0.2 | E0.0498 | <0.361 | <0.2 | <0.2 | <0.2 | <0.2 | <0.2 | E0.0735 | <0.2 | <0.2 | 0.59 | <0.2 | <0.8 | E0.0428 | E0.0093 | <0.2 | E0.0144 | E0.335 | <0.8 | <0.2 | <0.2 | <0.2 | <0.2 | E0.600 | <3.2 | <2 | <0.32 | <1 | <0.2 | <1.6 | E0.174 | <0.3 | <0.2 | <0.2 | <0.2 | <0.2 | E0.0746 | <1.6 | <0.8 | <2 | E0.119 | E0.142 | E0.610 | <0.8 | <0.2 | <0.2 | <0.2 | <0.2 | <0.2 | <0.2 | <0.2 | <0.2 | <0.2 | <0.2 | <0.2 | <0.2 | <0.2 | <0.2 | <0.2 | <0.4 | <0.2 | <0.2 | <0.2 | <0.2 | <0.2 | <0.213 | E0.0835 | <0.2 | -- | -- | -- | -- | -- | -- | -- | -- | -- | -- | -- | -- | -- | -- | -- | -- | -- | -- | -- | -- | -- | -- | -- | -- | -- | -- | 229
00900098 | Little Blue River near Lake City, Mo. | 06894000 | 9 | 2008-11-06 | 0420 | -- | -- | -- | 2140 | 61 | 8.1 | 7.6 | 348 | 14.2 | 580 | 195 | 195 | 10.49 | -- | -- | -- | -- | -- | -- | -- | -- | -- | -- | -- | -- | -- | -- | -- | -- | -- | -- | -- | -- | -- | -- | -- | -- | -- | -- | -- | -- | -- | -- | -- | -- | -- | -- | -- | -- | -- | -- | -- | -- | <0.010 | -- | -- | -- | -- | -- | -- | -- | -- | -- | -- | -- | -- | -- | -- | -- | -- | -- | -- | -- | -- | -- | -- | -- | -- | -- | -- | -- | -- | -- | -- | -- | -- | -- | -- | -- | -- | -- | -- | -- | -- | -- | -- | -- | -- | -- | -- | -- | -- | -- | -- | -- | -- | -- | -- | -- | -- | -- | -- | -- | -- | -- | -- | -- | -- | -- | -- | -- | -- | -- | -- | -- | -- | -- | -- | -- | -- | -- | -- | -- | -- | -- | -- | -- | -- | -- | -- | -- | -- | -- | -- | -- | -- | -- | -- | -- | -- | --
00900107 | Little Blue River near Lake City, Mo. | 06894000 | 9 | 2008-11-06 | 0830 | 2008-11-06 | 1300 | 1430 | -- | -- | A8.0 | 7.9 | 321 | A14.4 | A340 | 195 | 195 | -- | -- | -- | -- | -- | 1.9 | <0.02 | 0.202 | 0.194 | 0.008 | >1.8 | 0.172 | 0.17 | 0.845 | 2.1 | 47000 | 23000 | 810000 | -- | -- | -- | -- | -- | -- | -- | -- | -- | -- | -- | -- | -- | -- | -- | -- | -- | -- | -- | -- | -- | -- | -- | -- | -- | -- | -- | -- | -- | -- | -- | -- | -- | -- | -- | -- | -- | -- | -- | -- | -- | -- | -- | -- | -- | -- | -- | -- | -- | -- | -- | -- | -- | -- | -- | -- | -- | -- | -- | -- | -- | -- | -- | -- | -- | -- | -- | -- | -- | -- | -- | -- | -- | -- | -- | -- | -- | -- | -- | -- | -- | -- | -- | -- | -- | -- | -- | -- | -- | -- | -- | -- | -- | -- | -- | -- | -- | -- | -- | -- | -- | -- | -- | -- | -- | -- | -- | -- | -- | -- | -- | -- | -- | -- | -- | -- | -- | -- | -- | -- | 840
00900187 | Little Blue River near Lake City, Mo. | 06894000 | 9 | 2008-12-09 | 0930 | 2008-12-09 | 2245 | 152 | -- | -- | A12.2 | 8.1 | 541 | A3.5 | A25 | 195 | 195 | -- | 322 | 27.1 | 26.4 | 41.5 | 0.4 | <0.02 | 0.146 | 0.142 | 0.004 | >0.3 | 0.018 | <0.04 | 0.096 | 0.55 | 740 | 520 | 20000 | -- | 679 | -- | -- | -- | E0.045 | -- | 0.98 | -- | -- | <4 | -- | -- | 1.21 | -- | <0.01 | -- | -- | -- | -- | 7.2 | -- | 1.69 | -- | -- | <0.2 | E0.0977 | E0.176 | <0.2 | <0.2 | <0.2 | <0.2 | <0.2 | <0.2 | <0.2 | <0.2 | 0.221 | E0.0741 | E0.926 | E0.0346 | <0.2 | <0.2 | <0.2 | <2 | <0.8 | E0.0052 | <0.2 | <0.2 | <0.2 | <1.6 | <3.2 | E0.196 | E0.117 | <1 | <0.2 | E0.0922 | E0.0282 | <0.3 | <0.2 | <0.2 | <0.2 | <0.2 | <0.2 | <0.8 | <0.8 | <2 | E0.0312 | E0.0699 | E0.379 | <0.8 | <0.2 | <0.2 | <0.2 | <0.2 | <0.2 | <0.2 | <0.2 | <0.2 | <0.2 | <0.2 | <0.2 | <0.2 | <0.2 | <0.2 | <0.2 | <0.4 | <0.2 | <0.2 | E0.0554 | <0.2 | <0.2 | <0.2 | E0.0491 | <0.2 | -- | -- | -- | -- | -- | -- | -- | -- | -- | -- | -- | -- | -- | -- | -- | -- | -- | -- | -- | -- | -- | -- | -- | -- | -- | -- | 51
00900181 | Little Blue River near Lake City, Mo. | 06894000 | 9 | 2008-12-09 | 1035 | -- | -- | -- | 199 | 5.6 | 12.8 | 8 | 532 | 3.5 | 9 | 195 | 195 | 5.51 | -- | -- | -- | -- | -- | -- | -- | -- | -- | -- | -- | -- | -- | -- | <100 | 290 | 10000 | -- | -- | -- | -- | -- | -- | -- | -- | -- | -- | -- | -- | -- | -- | -- | -- | -- | -- | -- | -- | -- | -- | -- | 0.021 | -- | -- | -- | -- | -- | -- | -- | -- | -- | -- | -- | -- | -- | -- | -- | -- | -- | -- | -- | -- | -- | -- | -- | -- | -- | -- | -- | -- | -- | -- | -- | -- | -- | -- | -- | -- | -- | -- | -- | -- | -- | -- | -- | -- | -- | -- | -- | -- | -- | -- | -- | -- | -- | -- | -- | -- | -- | -- | -- | -- | -- | -- | -- | -- | -- | -- | -- | -- | -- | -- | -- | -- | -- | -- | -- | -- | -- | -- | -- | -- | -- | -- | -- | -- | -- | -- | -- | -- | -- | -- | -- | -- | -- | -- | -- | -- | --
00900296 | Little Blue River near Lake City, Mo. | 06894000 | 9 | 2009-02-11 | 0240 | -- | -- | -- | 116 | 3.3 | 11.2 | 8.1 | 552 | 8.6 | 16 | 195 | 195 | 5.1 | -- | -- | -- | -- | -- | -- | -- | -- | -- | -- | -- | -- | -- | -- | -- | -- | -- | -- | -- | -- | -- | -- | -- | -- | -- | -- | -- | -- | -- | -- | -- | -- | -- | -- | -- | -- | -- | -- | -- | -- | <0.010 | -- | -- | -- | -- | -- | -- | -- | -- | -- | -- | -- | -- | -- | -- | -- | -- | -- | -- | -- | -- | -- | -- | -- | -- | -- | -- | -- | -- | -- | -- | -- | -- | -- | -- | -- | -- | -- | -- | -- | -- | -- | -- | -- | -- | -- | -- | -- | -- | -- | -- | -- | -- | -- | -- | -- | -- | -- | -- | -- | -- | -- | -- | -- | -- | -- | -- | -- | -- | -- | -- | -- | -- | -- | -- | -- | -- | -- | -- | -- | -- | -- | -- | -- | -- | -- | -- | -- | -- | -- | -- | -- | -- | -- | -- | -- | -- | --
00900301 | Little Blue River near Lake City, Mo. | 06894000 | 9 | 2009-02-11 | 0245 | 2009-02-11 | 1415 | -- | -- | -- | A10.9 | 8 | 743 | A8.2 | A260 | 195 | 195 | -- | 428 | 73.9 | 70.9 | 122 | 1.3 | 0.042 | 0.246 | 0.238 | 0.008 | 1.2 | 0.021 | E0.03 | 0.477 | 1.5 | 800 | E840 | 24000 | -- | 6630 | -- | -- | -- | 0.462 | -- | 9.17 | -- | -- | 10.9 | -- | -- | 13.1 | -- | 0.019 | -- | -- | -- | -- | 51.1 | -- | 4.46 | -- | -- | <0.2 | E0.0390 | E0.242 | <0.2 | <0.2 | E0.0602 | <0.2 | <0.2 | <0.2 | <0.2 | <0.2 | E0.0662 | <0.2 | <3.2 | E0.0144 | E0.0115 | E0.0071 | E0.0182 | <1.6 | E0.237 | <0.2 | <0.2 | <0.2 | <0.2 | <1.6 | <3.2 | <1.6 | <0.5 | <1 | <0.4 | <1.6 | E0.209 | <0.4 | <0.2 | E0.0059 | <0.3 | E0.0419 | <0.2 | E0.648 | <1.7 | <2 | E0.0411 | E0.117 | E0.411 | E0.0318 | E0.298 | <0.2 | E0.267 | <0.2 | <0.2 | <0.2 | E0.0133 | <0.2 | <0.2 | <0.2 | <0.2 | E0.0195 | E0.166 | <0.2 | E0.168 | <0.4 | <0.2 | <0.2 | <0.2 | <0.2 | <0.2 | <0.2 | <0.2 | <0.2 | -- | -- | -- | -- | -- | -- | -- | -- | -- | -- | -- | -- | -- | -- | -- | -- | -- | -- | -- | -- | -- | -- | -- | -- | -- | -- | 580
00900697 | Little Blue River near Lake City, Mo. | 06894000 | 9 | 2009-07-12 | 1030 | 2009-07-12 | 2230 | -- | -- | -- | A7.1 | 7.7 | 274 | A24.1 | A340 | 195 | 195 | -- | 165 | 12.7 | 12.2 | 20 | 2.4 | 0.024 | 0.445 | 0.429 | 0.016 | 2.4 | 0.065 | 0.07 | 1.05 | 2.9 | 13000 | 42000 | 620000 | -- | 11800 | -- | -- | -- | 0.965 | -- | 16.9 | -- | -- | 21.7 | -- | -- | 29.5 | -- | 0.054 | -- | -- | -- | -- | 108 | -- | 6.98 | -- | -- | <0.2 | E0.124 | E0.224 | <0.2 | E0.104 | E0.0275 | <0.2 | <0.2 | <0.2 | <0.2 | <0.2 | E0.145 | <0.2 | <0.8 | <0.2 | <0.2 | <0.2 | <0.2 | E0.153 | <1.6 | <0.2 | <0.2 | <0.2 | <0.2 | <1.6 | <3.2 | <1.6 | E0.184 | <1 | <0.4 | <1.6 | E0.136 | <0.4 | <0.2 | <0.2 | <0.3 | E0.0397 | E0.0557 | <1.6 | <1.7 | <2 | E0.0442 | E0.0836 | E0.482 | <0.8 | <0.2 | <0.2 | E0.0805 | <0.2 | <0.2 | <0.2 | <0.2 | <0.2 | <0.2 | <0.2 | <0.2 | <0.2 | E0.0257 | <0.2 | E0.0708 | <0.4 | <0.2 | <0.2 | <0.2 | <0.2 | <0.2 | E0.276 | E0.0564 | <0.2 | -- | -- | -- | -- | -- | -- | -- | -- | -- | -- | -- | -- | -- | -- | -- | -- | -- | -- | -- | -- | -- | -- | -- | -- | -- | -- | 1290
00900692 | Little Blue River near Lake City, Mo. | 06894000 | 9 | 2009-07-12 | 1120 | -- | -- | -- | 728 | 21 | 7 | 7.8 | 392 | 25 | 190 | 195 | 195 | 7.09 | -- | -- | -- | -- | -- | -- | -- | -- | -- | -- | -- | -- | -- | -- | -- | -- | -- | -- | -- | -- | -- | -- | -- | -- | -- | -- | -- | -- | -- | -- | -- | -- | -- | -- | -- | -- | -- | -- | -- | -- | E0.004 | -- | -- | -- | -- | -- | -- | -- | -- | -- | -- | -- | -- | -- | -- | -- | -- | -- | -- | -- | -- | -- | -- | -- | -- | -- | -- | -- | -- | -- | -- | -- | -- | -- | -- | -- | -- | -- | -- | -- | -- | -- | -- | -- | -- | -- | -- | -- | -- | -- | -- | -- | -- | -- | -- | -- | -- | -- | -- | -- | -- | -- | -- | -- | -- | -- | -- | -- | -- | -- | -- | -- | -- | -- | -- | -- | -- | -- | -- | -- | -- | -- | -- | -- | -- | -- | -- | -- | -- | -- | -- | -- | -- | -- | -- | -- | -- | --
00900789 | Little Blue River near Lake City, Mo. | 06894000 | 9 | 2009-08-16 | 0830 | 2009-08-16 | 1615 | -- | -- | -- | A6.7 | 8 | 338 | A24.8 | A200 | 195 | 195 | -- | 190 | 16.8 | 16.5 | 25 | 1.4 | <0.02 | 0.405 | 0.39 | 0.015 | >1.348 | 0.056 | 0.07 | 0.567 | 1.8 | 20000 | 16000 | 1200000 | -- | 6040 | -- | -- | -- | 0.465 | -- | 7.76 | -- | -- | 10.5 | -- | -- | 13.3 | -- | 0.054 | -- | -- | -- | -- | 53.6 | -- | 4.73 | -- | -- | <0.2 | E0.161 | E0.144 | <0.2 | <0.2 | E0.0304 | <0.2 | <0.2 | <0.2 | <0.2 | <0.2 | E0.179 | <0.2 | E0.189 | E0.0425 | <0.2 | <0.2 | <0.2 | E0.0836 | <1.6 | <0.2 | <0.2 | <0.2 | <0.2 | E0.311 | <3.2 | <1.6 | <0.5 | <1 | <0.4 | <1.6 | E0.182 | <0.4 | <0.2 | <0.2 | <0.3 | E0.0256 | E0.0755 | E0.784 | <1.7 | <2 | E0.0956 | E0.144 | E0.565 | <0.8 | E0.120 | <0.2 | E0.0727 | <0.2 | <0.2 | <0.2 | <0.2 | <0.2 | <0.2 | <0.2 | <0.2 | <0.2 | E0.0228 | <0.2 | E0.0569 | <0.4 | <0.2 | <0.2 | E0.0741 | <0.2 | E0.0188 | E0.307 | E0.0950 | <0.2 | -- | -- | -- | -- | -- | -- | -- | -- | -- | -- | -- | -- | -- | -- | -- | -- | -- | -- | -- | -- | -- | -- | -- | -- | -- | -- | 585
01000181 | Little Blue River near Lake City, Mo. | 06894000 | 9 | 2009-12-23 | 1420 | -- | -- | -- | 181 | 5.1 | 14 | 8 | 560 | 2.6 | 21 | 195 | 195 | 5.46 | -- | -- | -- | -- | -- | -- | -- | -- | -- | -- | -- | -- | -- | -- | -- | -- | -- | -- | -- | -- | -- | -- | -- | -- | -- | -- | -- | -- | -- | -- | -- | -- | -- | -- | -- | -- | -- | -- | -- | -- | E0.0050 | -- | -- | -- | -- | -- | -- | -- | -- | -- | -- | -- | -- | -- | -- | -- | -- | -- | -- | -- | -- | -- | -- | -- | -- | -- | -- | -- | -- | -- | -- | -- | -- | -- | -- | -- | -- | -- | -- | -- | -- | -- | -- | -- | -- | -- | -- | -- | -- | -- | -- | -- | -- | -- | -- | -- | -- | -- | -- | -- | -- | -- | -- | -- | -- | -- | -- | -- | -- | -- | -- | -- | -- | -- | -- | -- | -- | -- | -- | -- | -- | -- | -- | -- | -- | -- | -- | -- | -- | -- | -- | -- | -- | -- | -- | -- | -- | --
01000179 | Little Blue River near Lake City, Mo. | 06894000 | 9 | 2009-12-23 | 1930 | -- | -- | -- | 171 | 4.8 | 13.4 | 8 | 585 | 2.7 | 26 | 195 | 195 | 5.42 | 345 | 30.4 | 29.9 | 52.5 | 0.428 | <0.02 | 0.245 | 0.237 | 0.0081 | >0.408 | 0.0093 | E0.031 | 0.072 | 0.67 | 1900 | 560 | 19000 | -- | 458 | -- | -- | -- | 0.094 | -- | 0.688 | -- | -- | 6.07 | -- | -- | 0.723 | -- | <0.010 | -- | -- | -- | -- | 26.9 | -- | 1.75 | -- | -- | <0.2 | E0.115 | E0.09 | <0.2 | <0.2 | <0.2 | <0.2 | <0.2 | <0.2 | <0.2 | <0.2 | E0.043 | <0.2 | <0.8 | E0.027 | <0.2 | <0.2 | <0.2 | <1.6 | <1.6 | <0.2 | <0.2 | <0.2 | <0.2 | <1.6 | <3.2 | <1.6 | <0.5 | <1 | <0.4 | <1.6 | E0.021 | <0.4 | <0.2 | <0.2 | <0.3 | <0.2 | <0.2 | <1.6 | <1.7 | <2 | <0.4 | E0.035 | E0.14 | <0.8 | E0.06 | <0.2 | <0.2 | <0.2 | <0.2 | <0.2 | <0.2 | <0.2 | <0.2 | <0.2 | <0.2 | <0.2 | <0.2 | <0.2 | <0.2 | <0.4 | <0.2 | <0.2 | <0.2 | <0.2 | <0.2 | <0.2 | <0.2 | <0.2 | -- | -- | -- | -- | -- | -- | -- | -- | -- | -- | -- | -- | -- | -- | -- | -- | -- | -- | -- | -- | -- | -- | -- | -- | -- | -- | 27
01000346 | Little Blue River near Lake City, Mo. | 06894000 | 9 | 2010-03-09 | 1115 | -- | -- | -- | 197 | 5.6 | 11.1 | 8 | 576 | 8.9 | 12 | 195 | 195 | 5.37 | -- | -- | -- | -- | -- | -- | -- | -- | -- | -- | -- | -- | -- | -- | -- | -- | -- | -- | -- | -- | -- | -- | -- | -- | -- | -- | -- | -- | -- | -- | -- | -- | -- | -- | -- | -- | -- | -- | -- | -- | <0.0010 | -- | -- | -- | -- | -- | -- | -- | -- | -- | -- | -- | -- | -- | -- | -- | -- | -- | -- | -- | -- | -- | -- | -- | -- | -- | -- | -- | -- | -- | -- | -- | -- | -- | -- | -- | -- | -- | -- | -- | -- | -- | -- | -- | -- | -- | -- | -- | -- | -- | -- | -- | -- | -- | -- | -- | -- | -- | -- | -- | -- | -- | -- | -- | -- | -- | -- | -- | -- | -- | -- | -- | -- | -- | -- | -- | -- | -- | -- | -- | -- | -- | -- | -- | -- | -- | -- | -- | -- | -- | -- | -- | -- | -- | -- | -- | -- | --
01000649 | Little Blue River near Lake City, Mo. | 06894000 | 9 | 2010-05-20 | 0050 | -- | -- | -- | 1830 | 52 | 9 | 8 | 418 | 15.4 | 400 | 195 | 195 | 9.83 | -- | -- | -- | -- | -- | -- | -- | -- | -- | -- | -- | -- | -- | -- | -- | -- | -- | -- | -- | -- | -- | -- | -- | -- | -- | -- | -- | -- | -- | -- | -- | -- | -- | -- | -- | -- | -- | -- | -- | -- | E0.0026 | -- | -- | -- | -- | -- | -- | -- | -- | -- | -- | -- | -- | -- | -- | -- | -- | -- | -- | -- | -- | -- | -- | -- | -- | -- | -- | -- | -- | -- | -- | -- | -- | -- | -- | -- | -- | -- | -- | -- | -- | -- | -- | -- | -- | -- | -- | -- | -- | -- | -- | -- | -- | -- | -- | -- | -- | -- | -- | -- | -- | -- | -- | -- | -- | -- | -- | -- | -- | -- | -- | -- | -- | -- | -- | -- | -- | -- | -- | -- | -- | -- | -- | -- | -- | -- | -- | -- | -- | -- | -- | -- | -- | -- | -- | -- | -- | --
01000547 | Little Blue River near Lake City, Mo. | 06894000 | 9 | 2010-05-20 | 0100 | 2010-05-20 | 1045 | -- | -- | -- | A8.6 | 7.6 | 313 | A14.8 | A490 | 195 | 195 | -- | 182 | 16.2 | 15.6 | 23.7 | 3.28 | 0.042 | 0.337 | 0.324 | 0.0127 | 3.2 | 0.0487 | 0.065 | 1.55 | 3.6 | 28000 | 25000 | 660000 | -- | 14300 | -- | -- | -- | 1.4 | -- | 20.3 | -- | -- | 25.6 | -- | -- | 38.7 | -- | 0.0582 | -- | -- | -- | -- | 125 | -- | 9.45 | -- | -- | <0.2 | 0.309 | E0.19 | <0.2 | E0.077 | E0.033 | <0.2 | <0.2 | <0.2 | <0.2 | E0.021 | E0.098 | E0.058 | E0.132 | E0.043 | <0.2 | <0.2 | <0.2 | E0.190 | E0.228 | <0.2 | <0.2 | <0.2 | <0.2 | <1.6 | <3.2 | <1.6 | <0.5 | <1 | <0.4 | <1.6 | E0.118 | <0.4 | <0.2 | E0.017 | <0.3 | E0.093 | E0.03 | E1.30 | E0.190 | <2 | E0.034 | E0.071 | E1.10 | <0.8 | E0.11 | <0.2 | 0.262 | <0.2 | <0.2 | <0.2 | <0.2 | <0.2 | <0.2 | <0.2 | <0.2 | <0.2 | E0.088 | <0.2 | 0.203 | <0.4 | <0.2 | <0.2 | <0.2 | <0.2 | <0.2 | E0.259 | <0.2 | E0.039 | -- | -- | -- | -- | -- | -- | -- | -- | -- | -- | -- | -- | -- | -- | -- | -- | -- | -- | -- | -- | -- | -- | -- | -- | -- | -- | 2020
01001165 | Little Blue River near Lake City, Mo. | 06894000 | 9 | 2010-09-01 | 0000 | 2010-09-01 | 1215 | -- | -- | -- | A6.6 | A7.7 | A298 | A24.9 | A340 | 195 | 195 | -- | 175 | 16.2 | 14.9 | 23 | 2.49 | E0.013 | 0.433 | 0.417 | 0.0162 | E2.5 | E0.0069 | 0.106 | 1.19 | 2.9 | 20000 | 26000 | 1400000 | -- | 10300 | -- | -- | -- | 1.12 | -- | 17.2 | -- | -- | 23.2 | -- | -- | 30 | -- | 0.051 | -- | -- | -- | -- | 114 | -- | 8.09 | -- | -- | <0.2 | E0.079 | 0.12 | <0.2 | E0.084 | E0.025 | <0.2 | <0.2 | <0.2 | <0.2 | E0.009 | 0.228 | E0.018 | E0.138 | E0.050 | <0.2 | <0.2 | <0.2 | E0.062 | <1.6 | <0.2 | <0.2 | <0.2 | <0.2 | E0.27 | <3.2 | <1.6 | <0.5 | <1 | E0.035 | <1.6 | E0.106 | E0.158 | <0.2 | E0.010 | <0.3 | 0.073 | E0.07 | E0.561 | <1.7 | <2 | E0.049 | 0.109 | E0.43 | <0.8 | 0.16 | <0.2 | 0.164 | <0.2 | <0.2 | <0.2 | E0.013 | <0.2 | <0.2 | <0.2 | <0.2 | <0.2 | E0.043 | E0.027 | 0.129 | <0.4 | <0.2 | E0.015 | <0.2 | <0.2 | E0.009 | E0.102 | <0.2 | E0.033 | <0.040 | <0.1 | <0.030 | <0.040 | <0.030 | <0.1 | <0.1 | <0.090 | <0.020 | <0.6 | <0.2 | <0.060 | <0.8 | <0.030 | <0.030 | <0.1 | <0.040 | <0.1 | <2 | <0.1 | <0.1 | <1 | <0.1 | <0.1 | <0.1 | <0.1 | 1470
01001412 | Little Blue River near Lake City, Mo. | 06894000 | 9 | 2010-09-01 | 0420 | -- | -- | -- | 1350 | 38 | 6.1 | 7.8 | 301 | 25 | 1180 | 195 | 195 | 8.75 | -- | -- | -- | -- | -- | -- | -- | -- | -- | -- | -- | -- | -- | -- | -- | -- | -- | -- | -- | -- | -- | -- | -- | -- | -- | -- | -- | -- | -- | -- | -- | -- | -- | -- | -- | -- | -- | -- | -- | -- | 0.0059 | -- | -- | -- | -- | -- | -- | -- | -- | -- | -- | -- | -- | -- | -- | -- | -- | -- | -- | -- | -- | -- | -- | -- | -- | -- | -- | -- | -- | -- | -- | -- | -- | -- | -- | -- | -- | -- | -- | -- | -- | -- | -- | -- | -- | -- | -- | -- | -- | -- | -- | -- | -- | -- | -- | -- | -- | -- | -- | -- | -- | -- | -- | -- | -- | -- | -- | -- | -- | -- | -- | -- | -- | -- | -- | -- | -- | -- | -- | -- | -- | -- | -- | -- | -- | -- | -- | -- | -- | -- | -- | -- | -- | -- | -- | -- | -- | --
01100149 | Little Blue River near Lake City, Mo. | 06894000 | 9 | 2010-11-12 | 1145 | 2010-11-13 | 0230 | -- | -- | -- | A9.0 | 7.8 | 448 | A10.9 | A130 | 195 | 195 | -- | 263 | 22.4 | 22.6 | 35.5 | 1.3 | 0.0235 | 0.197 | 0.185 | 0.0118 | 1.3 | 0.0912 | 0.092 | 0.588 | 1.5 | -- | -- | -- | -- | 4660 | -- | -- | -- | 0.398 | -- | 6.85 | -- | -- | 9.04 | 35.1 | -- | 9.6 | 17.5 | 0.0198 | -- | -- | -- | -- | 39.3 | -- | 5.49 | -- | -- | -- | -- | -- | -- | -- | -- | -- | -- | -- | -- | -- | -- | -- | -- | -- | -- | -- | -- | -- | -- | -- | -- | -- | -- | -- | -- | -- | -- | -- | -- | -- | -- | -- | -- | -- | -- | -- | -- | -- | -- | -- | -- | -- | -- | -- | -- | -- | -- | -- | -- | -- | -- | -- | -- | -- | -- | -- | -- | -- | -- | -- | -- | -- | -- | -- | -- | -- | -- | -- | -- | -- | -- | -- | -- | -- | -- | -- | -- | -- | -- | -- | -- | -- | -- | -- | -- | -- | -- | -- | -- | -- | -- | -- | -- | -- | 526
01100525 | Little Blue River near Lake City, Mo. | 06894000 | 9 | 2011-02-24 | 2100 | 2011-02-25 | 0300 | -- | -- | -- | A12.1 | A8.2 | A672 | A2.3 | A24 | 195 | 195 | -- | 504 | 99 | 89.4 | 172 | 0.527 | 0.103 | 0.399 | 0.387 | 0.0124 | 0.42 | 0.0203 | 0.033 | 0.081 | 0.93 | 330 | -- | 160000 | -- | 717 | -- | -- | -- | 0.076 | -- | 1.72 | -- | -- | 2.43 | -- | -- | 1.62 | -- | <0.005 | -- | -- | -- | -- | 11.8 | -- | 2.54 | -- | -- | <0.08 | 0.157 | 0.589 | E0.017 | <0.06 | 0.194 | <0.32 | <0.32 | <0.08 | <0.16 | 0.024 | 1.64 | <0.08 | E0.11 | 0.041 | 0.009 | <0.04 | 0.015 | E0.045 | E0.376 | <0.04 | <0.16 | <0.04 | <0.02 | E0.22 | E1.31 | E0.43 | E0.12 | E0.13 | E0.042 | E0.130 | E0.593 | <0.4 | 0.019 | 0.045 | <0.04 | 0.182 | 0.09 | <1.6 | E0.46 | E0.29 | 0.088 | 0.228 | E1.11 | E0.093 | 0.28 | <0.16 | 0.838 | <0.04 | <0.04 | <0.08 | E0.013 | <0.04 | <0.04 | 0.062 | <0.08 | <0.031 | 0.512 | <0.16 | 0.557 | <0.16 | <0.16 | 0.059 | E0.079 | <0.04 | <0.08 | E0.439 | 0.109 | 0.074 | -- | -- | -- | -- | -- | -- | -- | -- | -- | -- | -- | -- | -- | -- | -- | -- | -- | -- | -- | -- | -- | -- | -- | -- | -- | -- | 62
01100532 | Little Blue River near Lake City, Mo. | 06894000 | 9 | 2011-02-24 | 2200 | -- | -- | -- | 240 | 6.8 | 12 | 8.2 | 605 | 2.7 | 12 | 195 | 195 | 5.67 | -- | -- | -- | -- | -- | -- | -- | -- | -- | -- | -- | -- | -- | -- | -- | -- | -- | -- | -- | -- | -- | -- | -- | -- | -- | -- | -- | -- | -- | -- | -- | -- | -- | -- | -- | -- | -- | -- | -- | -- | <0.010 | -- | -- | -- | -- | -- | -- | -- | -- | -- | -- | -- | -- | -- | -- | -- | -- | -- | -- | -- | -- | -- | -- | -- | -- | -- | -- | -- | -- | -- | -- | -- | -- | -- | -- | -- | -- | -- | -- | -- | -- | -- | -- | -- | -- | -- | -- | -- | -- | -- | -- | -- | -- | -- | -- | -- | -- | -- | -- | -- | -- | -- | -- | -- | -- | -- | -- | -- | -- | -- | -- | -- | -- | -- | -- | -- | -- | -- | -- | -- | -- | -- | -- | -- | -- | -- | -- | -- | -- | -- | -- | -- | -- | -- | -- | -- | -- | --
01101624 | Little Blue River near Lake City, Mo. | 06894000 | 9 | 2011-06-18 | 0345 | 2011-06-18 | 1200 | -- | -- | -- | A6.6 | A7.7 | A326 | A22.0 | A600 | 195 | 195 | -- | 238 | -- | -- | 34.6 | 3.38 | 0.0574 | 0.689 | 0.639 | 0.0496 | 3.3 | 0.073 | 0.088 | 1.61 | 4.1 | -- | -- | -- | -- | -- | -- | -- | -- | -- | -- | -- | -- | -- | -- | -- | -- | -- | -- | -- | -- | -- | -- | -- | -- | -- | -- | -- | -- | -- | -- | -- | -- | -- | -- | -- | -- | -- | -- | -- | -- | -- | -- | -- | -- | -- | -- | -- | -- | -- | -- | -- | -- | -- | -- | -- | -- | -- | -- | -- | -- | -- | -- | -- | -- | -- | -- | -- | -- | -- | -- | -- | -- | -- | -- | -- | -- | -- | -- | -- | -- | -- | -- | -- | -- | -- | -- | -- | -- | -- | -- | -- | -- | -- | -- | -- | -- | -- | -- | -- | -- | -- | -- | -- | -- | -- | -- | -- | -- | -- | -- | -- | -- | -- | -- | -- | -- | -- | -- | -- | -- | -- | -- | -- | 2190
01101094 | Little Blue River near Lake City, Mo. | 06894000 | 9 | 2011-06-27 | 0715 | 2011-06-27 | 1345 | -- | -- | -- | A7.1 | 8.2 | 365 | A23.5 | A350 | 195 | 195 | -- | 224 | 22.4 | 21.2 | 36 | 2.27 | 0.0368 | 0.453 | 0.436 | 0.0172 | 2.2 | 0.0672 | 0.081 | 0.966 | 2.7 | 18000 | -- | 670000 | -- | 10800 | -- | -- | -- | 0.884 | -- | 16.8 | -- | -- | 19.9 | -- | -- | 22.4 | -- | 0.0529 | -- | -- | -- | -- | 97.5 | -- | 7.3 | -- | -- | -- | -- | -- | -- | -- | -- | -- | -- | -- | -- | -- | -- | -- | -- | -- | -- | -- | -- | -- | -- | -- | -- | -- | -- | -- | -- | -- | -- | -- | -- | -- | -- | -- | -- | -- | -- | -- | -- | -- | -- | -- | -- | -- | -- | -- | -- | -- | -- | -- | -- | -- | -- | -- | -- | -- | -- | -- | -- | -- | -- | -- | -- | -- | -- | -- | -- | -- | -- | -- | <0.040 | <0.1 | <0.030 | <0.040 | <0.030 | <0.1 | <0.1 | <0.090 | <0.020 | <0.6 | <0.2 | <0.060 | <0.8 | <0.030 | <0.030 | <0.1 | <0.040 | <0.1 | <2 | <0.1 | <0.1 | <1 | <0.1 | <0.1 | <0.1 | <0.1 | 1100
01101095 | Little Blue River near Lake City, Mo. | 06894000 | 9 | 2011-06-27 | 0950 | -- | -- | -- | 775 | 22 | 6.9 | 7.9 | 410 | 23 | 450 | 195 | 195 | 7.21 | -- | -- | -- | -- | -- | -- | -- | -- | -- | -- | -- | -- | -- | -- | -- | -- | -- | -- | -- | -- | -- | -- | -- | -- | -- | -- | -- | -- | -- | -- | -- | -- | -- | -- | -- | -- | -- | -- | -- | -- | E0.0034 | -- | -- | -- | -- | -- | -- | -- | -- | -- | -- | -- | -- | -- | -- | -- | -- | -- | -- | -- | -- | -- | -- | -- | -- | -- | -- | -- | -- | -- | -- | -- | -- | -- | -- | -- | -- | -- | -- | -- | -- | -- | -- | -- | -- | -- | -- | -- | -- | -- | -- | -- | -- | -- | -- | -- | -- | -- | -- | -- | -- | -- | -- | -- | -- | -- | -- | -- | -- | -- | -- | -- | -- | -- | -- | -- | -- | -- | -- | -- | -- | -- | -- | -- | -- | -- | -- | -- | -- | -- | -- | -- | -- | -- | -- | -- | -- | --
01101376 | Little Blue River near Lake City, Mo. | 06894000 | 9 | 2011-08-19 | 0200 | 2011-08-19 | 1115 | -- | -- | -- | A6.1 | 7.2 | 275 | A23.3 | A710 | 195 | 195 | -- | 152 | 17 | 17.7 | 24.9 | 4.02 | 0.142 | 0.517 | 0.5 | 0.0167 | 3.9 | 0.0646 | 0.107 | 1.82 | 4.5 | 22000 | -- | 580000 | -- | 20500 | -- | -- | -- | 2.12 | -- | 29.3 | -- | -- | 38.5 | -- | -- | 49.2 | -- | 0.0738 | -- | -- | -- | -- | 201 | -- | 12.5 | -- | -- | <0.08 | 0.047 | 0.184 | <0.08 | E0.030 | 0.111 | <0.32 | <0.32 | <0.08 | <0.16 | 0.07 | 0.451 | 0.022 | E0.38 | 0.055 | 0.016 | 0.013 | 0.021 | <0.32 | <1.6 | <0.04 | <0.16 | <0.04 | <0.02 | E0.48 | <1.60 | <1.6 | <0.20 | <0.60 | E0.026 | <0.32 | E0.220 | <0.4 | <0.04 | 0.111 | <0.04 | 0.208 | 0.07 | E0.71 | <1.60 | <2 | 0.112 | 0.103 | E0.67 | E0.040 | 0.44 | <0.16 | 0.528 | <0.04 | <0.04 | <0.08 | 0.012 | <0.04 | <0.04 | <0.32 | <0.08 | 0.051 | 0.341 | <0.16 | 0.408 | <0.16 | <0.16 | <0.04 | 0.029 | <0.04 | 0.013 | E0.184 | 0.222 | 0.068 | <0.040 | <0.1 | <0.030 | <0.040 | <0.030 | <0.1 | <0.1 | <0.090 | <0.020 | <0.6 | <0.2 | <0.060 | <0.8 | <0.030 | <0.030 | <0.1 | <0.040 | <0.1 | <2 | <0.1 | <0.1 | <1 | <0.1 | <0.1 | <0.1 | <0.1 | 2560
01101382 | Little Blue River near Lake City, Mo. | 06894000 | 9 | 2011-08-19 | 0430 | -- | -- | -- | 1380 | 39 | 6 | 7.8 | 208 | 22.8 | 1010 | 195 | 195 | 8.82 | -- | -- | -- | -- | -- | -- | -- | -- | -- | -- | -- | -- | -- | -- | -- | -- | -- | -- | -- | -- | -- | -- | -- | -- | -- | -- | -- | -- | -- | -- | -- | -- | -- | -- | -- | -- | -- | -- | -- | -- | E0.0024 | -- | -- | -- | -- | -- | -- | -- | -- | -- | -- | -- | -- | -- | -- | -- | -- | -- | -- | -- | -- | -- | -- | -- | -- | -- | -- | -- | -- | -- | -- | -- | -- | -- | -- | -- | -- | -- | -- | -- | -- | -- | -- | -- | -- | -- | -- | -- | -- | -- | -- | -- | -- | -- | -- | -- | -- | -- | -- | -- | -- | -- | -- | -- | -- | -- | -- | -- | -- | -- | -- | -- | -- | -- | -- | -- | -- | -- | -- | -- | -- | -- | -- | -- | -- | -- | -- | -- | -- | -- | -- | -- | -- | -- | -- | -- | -- | --
01200097 | Little Blue River near Lake City, Mo. | 06894000 | 9 | 2011-11-02 | 2330 | -- | -- | -- | -- | -- | 9.8 | 7.8 | 562 | 11.6 | 130 | 195 | 195 | -- | -- | -- | -- | -- | -- | -- | -- | -- | -- | -- | -- | -- | -- | -- | -- | -- | -- | -- | -- | -- | -- | -- | -- | -- | -- | -- | -- | -- | -- | -- | -- | -- | -- | -- | -- | -- | -- | -- | -- | -- | E0.0027 | -- | -- | -- | -- | -- | -- | -- | -- | -- | -- | -- | -- | -- | -- | -- | -- | -- | -- | -- | -- | -- | -- | -- | -- | -- | -- | -- | -- | -- | -- | -- | -- | -- | -- | -- | -- | -- | -- | -- | -- | -- | -- | -- | -- | -- | -- | -- | -- | -- | -- | -- | -- | -- | -- | -- | -- | -- | -- | -- | -- | -- | -- | -- | -- | -- | -- | -- | -- | -- | -- | -- | -- | -- | -- | -- | -- | -- | -- | -- | -- | -- | -- | -- | -- | -- | -- | -- | -- | -- | -- | -- | -- | -- | -- | -- | -- | --
01200092 | Little Blue River near Lake City, Mo. | 06894000 | 9 | 2011-11-03 | 0000 | 2011-11-03 | 0030 | -- | -- | -- | A9.5 | A7.8 | A565 | A11.7 | A73 | 195 | 195 | -- | -- | -- | -- | -- | -- | -- | -- | -- | -- | -- | -- | -- | -- | -- | 6500 | -- | 74000 | -- | -- | -- | -- | -- | -- | -- | -- | -- | -- | -- | -- | -- | -- | -- | -- | -- | -- | -- | -- | -- | -- | -- | -- | -- | -- | -- | -- | -- | -- | -- | -- | -- | -- | -- | -- | -- | -- | -- | -- | -- | -- | -- | -- | -- | -- | -- | -- | -- | -- | -- | -- | -- | -- | -- | -- | -- | -- | -- | -- | -- | -- | -- | -- | -- | -- | -- | -- | -- | -- | -- | -- | -- | -- | -- | -- | -- | -- | -- | -- | -- | -- | -- | -- | -- | -- | -- | -- | -- | -- | -- | -- | -- | -- | -- | -- | -- | -- | -- | -- | -- | -- | -- | -- | -- | -- | -- | -- | -- | -- | -- | -- | -- | -- | -- | -- | -- | -- | -- | -- | --
01200123 | Little Blue River near Lake City, Mo. | 06894000 | 9 | 2011-11-08 | 0015 | 2011-11-08 | 0745 | -- | -- | -- | A9.1 | 7.5 | 322 | A11.2 | A440 | 195 | 195 | -- | 190 | 19.5 | 18.6 | 26.5 | 2 | <0.010 | 0.378 | 0.369 | 0.00945 | <2.0 | 0.121 | 0.124 | 0.915 | 2.4 | -- | -- | -- | -- | 8200 | -- | -- | -- | 0.794 | -- | 12.6 | -- | -- | 17.3 | -- | -- | 18.8 | -- | 0.0326 | -- | -- | -- | -- | 80 | -- | 6.99 | -- | -- | -- | -- | -- | -- | -- | -- | -- | -- | -- | -- | -- | -- | -- | -- | -- | -- | -- | -- | -- | -- | -- | -- | -- | -- | -- | -- | -- | -- | -- | -- | -- | -- | -- | -- | -- | -- | -- | -- | -- | -- | -- | -- | -- | -- | -- | -- | -- | -- | -- | -- | -- | -- | -- | -- | -- | -- | -- | -- | -- | -- | -- | -- | -- | -- | -- | -- | -- | -- | -- | <0.040 | <0.1 | <0.030 | <0.040 | <0.030 | <0.1 | <0.1 | <0.090 | <0.020 | <0.6 | <0.2 | <0.060 | <0.8 | <0.030 | <0.030 | <0.1 | <0.040 | <0.1 | <2 | <0.1 | <0.1 | <1 | <0.1 | <0.1 | <0.1 | <0.1 | 919
01200430 | Little Blue River near Lake City, Mo. | 06894000 | 9 | 2012-02-03 | 1145 | 2012-02-03 | 1915 | -- | -- | -- | A11.9 | 7.7 | 543 | A6.3 | A110 | 195 | 195 | -- | 306 | 37.4 | 37.9 | 64.8 | 0.865 | 0.0422 | 0.234 | 0.227 | 0.0067 | 0.82 | 0.0314 | 0.034 | 0.32 | 1.1 | 1000 | -- | 17000 | -- | 3130 | -- | -- | -- | 0.23 | -- | 5 | -- | -- | 6.48 | -- | -- | 6.31 | -- | 0.0119 | -- | -- | -- | -- | 29.9 | -- | 3.31 | -- | -- | -- | -- | -- | -- | -- | -- | -- | -- | -- | -- | -- | -- | -- | -- | -- | -- | -- | -- | -- | -- | -- | -- | -- | -- | -- | -- | -- | -- | -- | -- | -- | -- | -- | -- | -- | -- | -- | -- | -- | -- | -- | -- | -- | -- | -- | -- | -- | -- | -- | -- | -- | -- | -- | -- | -- | -- | -- | -- | -- | -- | -- | -- | -- | -- | -- | -- | -- | -- | -- | -- | -- | -- | -- | -- | -- | -- | -- | -- | -- | -- | -- | -- | -- | -- | -- | -- | -- | -- | -- | -- | -- | -- | -- | -- | -- | 307
01200431 | Little Blue River near Lake City, Mo. | 06894000 | 9 | 2012-02-03 | 1315 | -- | -- | -- | 420 | 12 | 12.5 | 8.2 | 570 | 6.6 | 33 | 195 | 195 | 6.18 | -- | -- | -- | -- | -- | -- | -- | -- | -- | -- | -- | -- | -- | -- | -- | -- | -- | -- | -- | -- | -- | -- | -- | -- | -- | -- | -- | -- | -- | -- | -- | -- | -- | -- | -- | -- | -- | -- | -- | -- | <0.010 | -- | -- | -- | -- | -- | -- | -- | -- | -- | -- | -- | -- | -- | -- | -- | -- | -- | -- | -- | -- | -- | -- | -- | -- | -- | -- | -- | -- | -- | -- | -- | -- | -- | -- | -- | -- | -- | -- | -- | -- | -- | -- | -- | -- | -- | -- | -- | -- | -- | -- | -- | -- | -- | -- | -- | -- | -- | -- | -- | -- | -- | -- | -- | -- | -- | -- | -- | -- | -- | -- | -- | -- | -- | -- | -- | -- | -- | -- | -- | -- | -- | -- | -- | -- | -- | -- | -- | -- | -- | -- | -- | -- | -- | -- | -- | -- | --
01201024 | Little Blue River near Lake City, Mo. | 06894000 | 9 | 2012-06-11 | 0545 | 2012-06-11 | 1230 | -- | -- | -- | A6.7 | 7.4 | 356 | A24.0 | A290 | 195 | 195 | -- | 230 | 23.5 | 21.5 | 34.4 | 1.87 | 0.0585 | 0.377 | 0.359 | 0.0183 | 1.8 | 0.0558 | 0.059 | 0.708 | 2.2 | 18000 | -- | 740000 | -- | 7330 | -- | -- | -- | 0.632 | -- | 10.8 | -- | -- | 14.7 | -- | -- | 16.7 | -- | 0.0373 | -- | -- | -- | -- | 71.8 | -- | 5.58 | -- | -- | -- | -- | -- | -- | -- | -- | -- | -- | -- | -- | -- | -- | -- | -- | -- | -- | -- | -- | -- | -- | -- | -- | -- | -- | -- | -- | -- | -- | -- | -- | -- | -- | -- | -- | -- | -- | -- | -- | -- | -- | -- | -- | -- | -- | -- | -- | -- | -- | -- | -- | -- | -- | -- | -- | -- | -- | -- | -- | -- | -- | -- | -- | -- | -- | -- | -- | -- | -- | -- | <0.040 | <0.1 | <0.030 | <0.040 | <0.030 | <0.1 | <0.1 | <0.090 | <0.020 | <0.6 | <0.2 | <0.060 | <0.8 | <0.030 | <0.030 | <0.1 | <0.040 | <0.1 | <2 | <0.1 | <0.1 | <1 | <0.1 | <0.1 | <0.1 | <0.1 | 780
01201025 | Little Blue River near Lake City, Mo. | 06894000 | 9 | 2012-06-11 | 1130 | -- | -- | -- | 560 | 16 | 6.7 | 7.4 | 259 | 23 | 370 | 195 | 195 | 6.61 | -- | -- | -- | -- | -- | -- | -- | -- | -- | -- | -- | -- | -- | -- | -- | -- | -- | -- | -- | -- | -- | -- | -- | -- | -- | -- | -- | -- | -- | -- | -- | -- | -- | -- | -- | -- | -- | -- | -- | -- | E0.0079 | -- | -- | -- | -- | -- | -- | -- | -- | -- | -- | -- | -- | -- | -- | -- | -- | -- | -- | -- | -- | -- | -- | -- | -- | -- | -- | -- | -- | -- | -- | -- | -- | -- | -- | -- | -- | -- | -- | -- | -- | -- | -- | -- | -- | -- | -- | -- | -- | -- | -- | -- | -- | -- | -- | -- | -- | -- | -- | -- | -- | -- | -- | -- | -- | -- | -- | -- | -- | -- | -- | -- | -- | -- | -- | -- | -- | -- | -- | -- | -- | -- | -- | -- | -- | -- | -- | -- | -- | -- | -- | -- | -- | -- | -- | -- | -- | --
01300342 | Little Blue River near Lake City, Mo. | 06894000 | 9 | 2013-01-30 | 0830 | -- | -- | -- | 359 | 10 | 10.8 | 7.8 | 576 | 7.2 | 140 | 195 | 195 | 6.12 | 350 | 54.7 | 56.6 | 100 | 1.11 | 0.0676 | 0.825 | 0.812 | 0.0123 | 1 | 0.0722 | 0.078 | 0.345 | 1.9 | 2000 | -- | 390000 | -- | 3130 | -- | -- | -- | 0.318 | -- | 5.3 | -- | -- | E7.87 | -- | -- | 6.27 | -- | 0.0153 | -- | -- | -- | -- | 33.4 | -- | 3.23 | <0.010 | -- | -- | -- | -- | -- | -- | -- | -- | -- | -- | -- | -- | -- | -- | -- | -- | -- | -- | -- | -- | -- | -- | -- | -- | -- | -- | -- | -- | -- | -- | -- | -- | -- | -- | -- | -- | -- | -- | -- | -- | -- | -- | -- | -- | -- | -- | -- | -- | -- | -- | -- | -- | -- | -- | -- | -- | -- | -- | -- | -- | -- | -- | -- | -- | -- | -- | -- | -- | -- | -- | -- | -- | -- | -- | -- | -- | -- | -- | -- | -- | -- | -- | -- | -- | -- | -- | -- | -- | -- | -- | -- | -- | -- | -- | -- | -- | 242
01301189 | Little Blue River near Lake City, Mo. | 06894000 | 9 | 2013-06-28 | 0345 | 2013-06-28 | 0500 | -- | -- | -- | -- | 7.6 | 490 | -- | -- | 195 | 195 | -- | -- | -- | -- | -- | -- | -- | -- | -- | -- | -- | -- | -- | -- | -- | -- | -- | -- | -- | -- | -- | -- | -- | -- | -- | -- | -- | -- | -- | -- | -- | -- | -- | -- | -- | -- | -- | -- | -- | -- | -- | -- | -- | -- | -- | -- | -- | -- | -- | -- | -- | -- | -- | -- | -- | -- | -- | -- | -- | -- | -- | -- | -- | -- | -- | -- | -- | -- | -- | -- | -- | -- | -- | -- | -- | -- | -- | -- | -- | -- | -- | -- | -- | -- | -- | -- | -- | -- | -- | -- | -- | -- | -- | -- | -- | -- | -- | -- | -- | -- | -- | -- | -- | -- | -- | -- | -- | -- | -- | -- | -- | -- | <0.040 | <0.1 | <0.030 | <0.040 | <0.030 | <0.1 | <0.1 | <0.090 | <0.020 | <0.6 | <0.2 | <0.060 | <0.8 | <0.030 | <0.030 | <0.1 | <0.040 | <0.1 | <2 | <0.1 | <0.1 | <1 | <0.1 | <0.1 | <0.1 | <0.1 | 306
01200420 | Bundshu Creek at North Little Blue Parkway in Independence, Mo. | 390617094190201 | 11 | 2012-02-03 | 1000 | -- | -- | 55 | -- | -- | -- | 6.6 | 575 | 5.2 | 1000 | 5.3 | 5.3 | -- | 353 | 24.4 | 25 | 42.4 | 2.27 | 0.0617 | 0.577 | 0.569 | 0.00766 | 2.2 | 0.0289 | 0.034 | 1.29 | 2.8 | 65 | -- | 310 | -- | 12500 | -- | -- | -- | 0.862 | -- | 18.5 | -- | -- | 22.8 | -- | -- | 26.3 | -- | 0.0234 | -- | -- | -- | -- | 85.8 | -- | 10.1 | <0.010 | -- | -- | -- | -- | -- | -- | -- | -- | -- | -- | -- | -- | -- | -- | -- | -- | -- | -- | -- | -- | -- | -- | -- | -- | -- | -- | -- | -- | -- | -- | -- | -- | -- | -- | -- | -- | -- | -- | -- | -- | -- | -- | -- | -- | -- | -- | -- | -- | -- | -- | -- | -- | -- | -- | -- | -- | -- | -- | -- | -- | -- | -- | -- | -- | -- | -- | -- | -- | -- | -- | -- | -- | -- | -- | -- | -- | -- | -- | -- | -- | -- | -- | -- | -- | -- | -- | -- | -- | -- | -- | -- | -- | -- | -- | -- | -- | 2430
1Measured discharge at time of sampling.
2Instantaneous discharge calculated from established stage-discharge relation.
3Contributing drainage area upstream from gage or sampling location, as calculated from the latest (2006) geographic information system (GIS) data.
4Total published drainage area of basin.
5Total nitrogen equals ammonia plus nitrate plus nitrite plus organic nitrogen.
6For the purposes of this report, most probable number per 100 milliliters is considered to be comparable to colonies per 100 milliliters.