## Results
Appendix 3. Lower Darby Creek Porewater Specific Conductance Survey Data
[m, meters; µS/cm, microsiemens per centimeter; bls, below land surface; cm, centimeter; SC, Specific Conductance]
Site_ID | Longitude | Latitude | Date | Time | Estimated Distance from left SW edge (m) | Bed Material/Description | Total transect estimated surface water width (m) | Surface Water SC (µS/cm) 0 cm bls | SC (µS/cm) 2 cm bls | SC (µS/cm) 120 cm bls | Max_SC (µS/cm) | Surface Water Temp (°C) 0 cm bls | Temp (°C) 60 cm bls | Temp (°C) 120 cm bls | Height of surface water measurement, in cm above stream bottom | Actual depth (cm) of nominal 60 cm bls measurement | Actual depth (cm) of nominal 120 cm bls measurement | Max Depth (cm) | Porewater Sample for Laboratory Analyses | Comments
01-02 | -75.2551 | 39.8989 | 2013-07-24 | 1030 | 6.0976 | sand | 12.1951 | 318 | 1430 | 1525 | 1525 | 24.7 | 24 | 23.27 | 62.484 | 49.6824 | 67.9704 | 67.9704 |  | Could not go any deeper
01-03 | -75.2552 | 39.8989 | 2013-07-24 | 1014 | 11.2805 | sand, next to sand bar | 12.1951 | 315 | 585 | 643 | 643 | 25 | 22.28 | 20.4 | 16.4592 | 76.2 | 115.2144 | 115.2144 |  | GPS Questionable
02-01 | -75.2552 | 39.8992 | 2013-07-24 | 1050 | 3.0488 | sand | 12.1951 | 322 | 2380 |  | 2380 | 24.6 | 23.9 |  | 82.296 | 57.912 |  | 57.912 |  | Too deep to get second sample
02-02 | -75.2553 | 39.8992 | 2013-07-24 | 1044 | 6.0976 | sand | 12.1951 | 321 | 1740 | 2000 | 2000 | 24.6 | 23.4 | 21.9 | 53.34 | 65.8368 | 97.536 | 97.536
02-03 | -75.2553 | 39.8992 | 2013-07-24 | 1038 | 10.9756 | sand | 12.1951 | 323 | 1080 | 1250 | 1250 | 24.7 | 22.4 | 20.36 | 17.3736 | 75.2856 | 129.8448 | 129.8448
03-01 | -75.2554 | 39.8994 | 2013-07-24 | 1110 | 3.9634 | sand | 30.4878 | 322 | 1285 | 1850 | 1850 | 24.6 | 24.4 | 23 | 67.056 | 35.9664 | 71.9328 | 71.9328 | yes
03-02 | -75.2555 | 39.8994 | 2013-07-24 | 1107 | 15.2439 | sand | 30.4878 | 322 | 1850 |  | 1850 | 24.7 | 24.16 |  | 73.152 | 48.768 |  | 48.768 | yes
03-03 | -75.2556 | 39.8994 | 2013-07-24 | 1058 | 21.3415 | sand | 30.4878 | 322 | 1320 | 1763 | 1763 | 24.6 | 24.24 | 22.9 | 59.436 | 45.72 | 81.6864 | 81.6864 | yes
04-01 | -75.2557 | 39.8997 | 2013-07-24 | 1119 | 1.5244 | sand | 21.3415 | 325 | 591 | 546 | 591 | 24.8 | 25.2 | 23.4 | 10.668 | 68.58 | 120.396 | 120.396 |  | GPS point
04-02 | -75.2558 | 39.8997 | 2013-07-24 | 1125 | 15.2439 | sand | 21.3415 | 320 | 743 |  | 743 | 24.8 | 22.7 |  | 81.3816 | 101.4984 |  | 101.4984 |  | GPS point
05-01 | -75.254 | 39.9066 | 2013-07-24 | 1215 | 4.878 | sand, some small rocks | 18.2927 | 325 | 538 | 612 | 612 | 25.6 | 25.1 | 22.5 | 12.8016 | 68.8848 | 127.4064 | 127.4064 |  | GPS point
05-02 | -75.254 | 39.9066 | 2013-07-24 | 1221 | 9.1463 | small cobbles/rocks (~0.5-3cm) + sand | 18.2927 | 330 | 680 | 738 | 738 | 25.3 | 22.84 | 20.7 | 51.816 | 59.436 | 106.0704 | 106.0704 |  | GPS point
06-01 | -75.2536 | 39.9066 | 2013-07-24 | 1229 | 2.439 | sand w/ some small rocks | 15.2439 | 325 | 574 | 678 | 678 | 25.4 | 24.65 | 23.3 | 27.432 | 82.6008 | 115.824 | 115.824
06-02 | -75.2535 | 39.9067 | 2013-07-24 | 1234 | 7.622 | can't see | 15.2439 | 324 | 189 | 561 | 561 | 25.4 | 24.12 | 21.86 | 70.7136 | 34.4424 | 77.1144 | 77.1144
06-03 | -75.2534 | 39.9067 | 2013-07-24 | 1241 | 10.6707 | can't see | 15.2439 | 329 | 937 |  | 937 | 25.3 | 23.5 |  | 85.344 | 51.816 |  | 51.816
07-01 | -75.2559 | 39.9001 | 2013-07-25 | 1007 | 1.5244 | sand/small gravel/sticks | 30.4878 | 419 | 650 | 1800 | 1800 | 21.3 | 23.9 | 23.2 |  | 67.056 | 94.488 | 94.488
07-02 | -75.256 | 39.9001 | 2013-07-25 | 1016 | 15.2439 | sand/small gravel | 30.4878 | 424 | 840 | 1080 | 1080 |  | 21.8 | 20.4 |  | 82.296 | 128.016 | 128.016
07-03 | -75.2561 | 39.9001 | 2013-07-25 | 1023 | 6.0976 | sand/gravel/logs | 30.4878 | 423 | 257 | 1350 | 1350 |  | 23.7 | 22.2 |  | 51.816 | 97.536 | 97.536
08-01 | -75.2561 | 39.9006 | 2013-07-25 | 1033 | 7.622 | sand | 22.8659 | 425 | 1470 |  | 1470 |  | 23.1 |  |  | 64.008 |  | 64.008 |  | Too deep to get second sample
08-02 | -75.2562 | 39.9006 | 2013-07-25 | 1038 | 18.2927 | sand/silt some shells | 22.8659 | 428 | 867 | 1300 | 1300 | 21.4 | 23.3 | 22.1 |  | 57.912 | 112.776 | 112.776 |  | bubbles in syringe for 8-02B
09-01 | -75.2563 | 39.901 | 2013-07-25 | 1053 | 7.622 | sand | 15.2439 | 430 | 2310 |  | 2310 | 21.5 | 22.5 |  |  | 57.912 |  | 57.912
09-02 | -75.2564 | 39.901 | 2013-07-25 | 1100 | 13.7195 | sand/pebbles/silt | 15.2439 | 429 | 864 | 1580 | 1580 |  | 22.3 | 20.3 |  | 57.912 | 121.92 | 121.92
10-01 | -75.2566 | 39.9015 | 2013-07-25 | 1110 | 1.5244 | medium sand | 27.439 | 445 | 2050 | 4350 | 4350 |  | 22.1 | 20.4 |  | 67.056 | 118.872 | 118.872 | yes
10-02 | -75.2567 | 39.9014 | 2013-07-25 | 1120 | 15.2439 | sand/pebbles | 27.439 | 427 | 1920 | 3490 | 3490 |  | 22.4 | 21.1 |  | 82.296 | 137.16 | 137.16 | yes
10-03 | -75.2568 | 39.9014 | 2013-07-25 | 1126 | 24.3902 | small gravel/sand | 27.439 | 431 | 433 |  | 433 |  | 23.6 |  |  | 45.72 |  | 45.72 | yes | tight; bubbles formed
11-01 | -75.2571 | 39.9018 | 2013-07-25 | 1132 |  | sand/silt | 21.3415 | 434 | 1050 | 2100 | 2100 |  | 21.1 | 19.7 |  | 67.056 | 131.064 | 131.064
11-02 |  |  | 2013-07-25 | 1138 |  | sand/small gravel (silt underneath) | 21.3415 | 432 | [7 empty] | 70.104 |  | 70.104 |  | too tight for first sample, no water for second sample
12-01 | -75.2574 | 39.9022 | 2013-07-25 | 1151 | 1.5244 |  | 18.2927 | 435 | 1200 |  | 1200 |  | 21.9 |  |  | 64.008 |  | 64.008
12-02 | -75.2575 | 39.9022 | 2013-07-25 |  | 6.0976 |  | 18.2927 | 433 | 850 |  | 850 | 21.6 | 22.8 |  |  | 36.576 |  | 36.576
13-01 | -75.2572 | 39.9028 | 2013-07-25 | 1205 | 0.91463 | sand/sticks/small pebbles | 15.2439 | 423 | 523 | 673 | 673 |  | 22.6 | 20.8 |  | 57.912 | 131.064 | 131.064
13-02 | -75.2572 | 39.9028 | 2013-07-25 | 1215 | 6.0976 | sand/small pebbles | 15.2439 | 433 | 610 | 650 | 650 | 22 | 22 | 19.6 |  | 64.008 | 131.064 | 131.064
13-03 | -75.2572 | 39.9028 | 2013-07-25 | 1220 | 10.6707 | sand/silt (tighter) | 15.2439 | 434 | 860 | 1400 | 1400 |  | 22.8 | 21.3 |  | 64.008 | 109.728 | 109.728
14-01 | -75.2568 | 39.903 | 2013-07-25 | 1230 | 6.0976 | sand/pebbles | 27.439 | 436 | 306 |  | 306 | 22 | 23.6 |  |  | 21.336 |  | 21.336
14-02 | -75.2568 | 39.9031 | 2013-07-25 | 1235 | 13.7195 | sand/pebbles/sticks | 27.439 | 430 | 453 | 1410 | 1410 |  | 23.2 | 21.5 |  | 57.912 | 121.92 | 121.92
14-03 | -75.2569 | 39.9031 | 2013-07-25 | 1240 | 24.3902 | sand | 27.439 | 442 | 1406 |  | 1406 |  | 22.6 |  |  | 79.248 |  | 79.248
15-01 | -75.2562 | 39.9034 | 2013-07-25 | 1257 | 4.5732 | pebbles/sand | 27.439 | 437 | 616 | 859 | 859 |  | 22.7 | 21.1 |  | 60.96 | 118.872 | 118.872
15-02 | -75.2563 | 39.9035 | 2013-07-25 | 1303 | 18.2927 | sand/pebbles/debris | 27.439 | 432 | 627 | 1458 | 1458 |  | 23.3 |  |  | 67.056 | 131.064 | 131.064
15-03 | -75.2564 | 39.9036 | 2013-07-25 | 1309 | 24.3902 | sand/silt | 27.439 | 438 | 3340 |  | 3340 | 22.5 | 21.9 |  |  | 64.008 |  | 64.008
16-01 | -75.256 | 39.9037 | 2013-07-25 | 1315 | 4.5732 | sand/pebbles | 27.439 | 436 | 660 | 3400 | 3400 |  | 23.5 | 23 |  | 54.864 | 76.2 | 76.2 | yes
16-02 | -75.256 | 39.9038 | 2013-07-25 | 1320 | 13.7195 | pebbles/sand/debris | 27.439 | 437 | 1370 | 8010 | 8010 |  | 23.2 | 22.6 |  | 60.96 | 106.68 | 106.68 | yes
16-03 | -75.2561 | 39.9038 | 2013-07-25 | 1329 | 21.3415 | sand/pebbles | 27.439 | 436 | 518 | 5100 | 5100 | 22.9 | 23.3 | 21.8 |  | 67.056 | 115.824 | 115.824 | yes
17-02 | -75.2542 | 39.9065 | 7/31/2013 | 1250 | 9.1463 | sand, pebbles | 18.2927 | 480 | 538 |  | 538 |  | 21.7 |  |  | 73.152 |  | 73.152
18-02 | -75.2545 | 39.9065 | 7/31/2013 | 1304 | 9.1463 | sand pebbles | 18.2927 | 500 | 530 |  | 530 |  | 22 |  |  | 51.816 |  | 51.816 | yes
18-03 | -75.2545 | 39.9065 | 7/31/2013 | 1313 | 4.5732 | sand/pebbles/cobbles | 18.2927 | 480 | 433 |  | 433 | 24.9 | 22.4 |  | 21.336 | 27.432 |  | 27.432 | yes
19-02 | -75.2548 | 39.9063 | 7/31/2013 | 1320 | 9.1463 | sand/pebbles | 18.2927 | 495 | 1570 |  | 1570 | 24.7 | 21 |  | 18.288 | 67.056 |  | 67.056
19-03 | -75.2548 | 39.9063 | 7/31/2013 | 1328 | 15.2439 | sand/pebbles/cobbles | 18.2927 | 482 | 453 |  | 453 |  | 22.5 |  | 21.336 | 36.576 |  | 36.576
20-02 | -75.255 | 39.9061 | 7/31/2013 | 1332 | 9.1463 | sand/pebbles | 18.2927 | 580 | 1020 | 950 | 1020 |  | 21.8 | 20.7 | 12.192 | 76.2 | 128.016 | 128.016
20-03 | -75.2551 | 39.9062 | 7/31/2013 |  |  | sand/pebbles | 18.2927 |  | 957 |  | 957 |  | 22.3 |  | 18.288 | 67.056 |  | 67.056
21-01 | -75.255 | 39.9058 | 7/31/2013 | 1340 | 4.5732 | sand (pool) | 27.439 | 480 | 1400 |  | 1400 |  | 21.6 |  | 60.96 | 70.104 |  | 70.104
21-02 | -75.2551 | 39.9058 | 7/31/2013 |  | 12.1951 | sand | 27.439 | 483 | 908 |  | 908 |  | 21.8 |  | 85.344 | 67.056 |  | 67.056
22-01 | -75.255 | 39.9055 | 7/31/2013 | 1354 | 3.0488 | sand/silt | 27.439 | 470 | 1010 |  | 1010 |  | 21.2 |  | 51.816 | 48.768 |  | 48.768
22-02 | -75.2552 | 39.9056 | 7/31/2013 | 1358 | 15.2439 | sand/pebbles | 27.439 | 470 | 400 |  | 400 |  | 22.5 |  | 76.2 | 33.528 |  | 33.528
22-03 | -75.2552 | 39.9056 | 7/31/2013 | 1404 | 21.3415 | sand/pebbles | 27.439 | 470 | 630 |  | 630 |  | 22.5 |  | 15.24 | 64.008 |  | 64.008
23-01 | -75.2551 | 39.9052 | 7/31/2013 | 1403 | 6.0976 | sand/debris | 27.439 | 471 | 2150 |  | 2150 |  | 21.6 |  | 48.768 | 51.816 |  | 51.816
23-02 | -75.2552 | 39.9052 | 7/31/2013 | 1410 | 12.1951 | sand/tires | 27.439 | 464 | 480 |  | 480 |  | 22.3 |  | 18.288 | 45.72 |  | 45.72
23-03 | -75.2553 | 39.9052 | 7/31/2013 | 1414 | 19.8171 | sand/pebbles/tires | 27.439 | 470 | 486 |  | 486 |  | 22.5 |  | 12.192 | 67.056 |  | 67.056
24-01 | -75.2553 | 39.9048 | 7/21/2013 | 1414 | 4.5732 | sand-tires-debris | 27.439 | 470 | 4430 |  | 4430 | 24 | 21.7 |  | 45.72 | 48.768 |  | 48.768
24-02 | -75.2554 | 39.9049 | 7/21/2013 | 1420 | 13.7195 | sand/pebbles | 27.439 |  | 2500 |  | 2500 |  | 22.1 |  | 18.288 | 64.008 |  | 64.008
24-03 | -75.2555 | 39.9049 | 7/21/2013 | 1424 | 22.8659 | sand/silt | 27.439 | 478 | 1180 |  | 1180 |  | 21.9 |  | 6.096 | 67.056 |  | 67.056
25-01 | -75.2555 | 39.9045 | 7/31/2013 | 1430 | 6.0976 | sand/silt (less debris) | 27.439 | 473 | 5330 |  | 5330 | 24.1 | 21.8 |  | 60.96 | 51.816 |  | 51.816 | yes | SC 830 at streambed interface
25-02 | -75.2555 | 39.9045 | 7/31/2013 | 1435 | 13.7195 | sand/gravel | 27.439 | 471 | 5750 |  | 5750 |  | 21.7 |  | 48.768 | 57.912 |  | 57.912 | yes
25-03 | -75.2556 | 39.9045 | 7/31/2013 | 1440 | 21.3415 | sand/silt | 27.439 | 471 | 2780 |  | 2780 |  | 21.4 |  | 60.96 | 45.72 |  | 45.72 | yes
26-01 | -75.2557 | 39.9041 | 7/31/2013 | 1446 | 6.0976 | sand/pebbles | 24.3902 | 472 | 7000 |  | 7000 | 24.1 | 22 |  | 76.2 | 54.864 |  | 54.864
26-02 | -75.2557 | 39.9041 | 7/31/2013 | 1450 | 12.1951 | sand/pebbles | 24.3902 | 470 | 6600 | 7300 | 7300 |  | 22.3 | 20.8 | 36.576 | 57.912 | 112.776 | 112.776
30-02 | -75.2554 | 39.8984 | 8/23/2013 | 915 | 12.1951 | sand on top of hard substrate | 27.439 | 517 | 512 |  | 512 | 22.4 | 22 |  | 30.48 | 30.48 |  | 30.48
30-03 | -75.2555 | 39.8984 | 8/23/2013 | 920 | 18.2927 | sand on top of hard substrate | 27.439 | 535 | 1350 | 1336 | 1350 | 22.6 | 20.9 | 20.5 | 3.048 | 67.056 | 85.344 | 85.344
31-01 | -75.2555 | 39.8981 | 8/23/2013 | 925 | 7.622 | sand and pebbles with hard substrate | 27.439 | 520 | 483 |  | 483 |  | 21.5 |  | 30.48 | 45.72 |  | 45.72
31-02 | -75.2556 | 39.8981 | 8/23/2013 | 930 | 13.7195 | sand and pebbles with hard substrate | 27.439 | 520 | 566 |  | 566 | 22.1 | 21 |  | 18.288 | 60.96 |  | 60.96
31-03 | -75.2557 | 39.8981 | 8/23/2013 | 935 | 24.3902 | sand silt | 27.439 | 570 | 1640 | 1750 | 1750 |  | 19.9 | 18.4 | 9.144 | 48.768 | 115.824 | 115.824
32-01 | -75.2556 | 39.8978 | 8/23/2013 | 940 | 3.0488 | sand/gravel | 27.439 | 533 | 669 |  | 669 |  | 21.4 |  | 3.048 | 48.768 |  | 48.768
32-02 | -75.2557 | 39.8979 | 8/23/2013 | 945 | 13.7195 | sand/gravel | 27.439 | 522 | 1440 | 1950 | 1950 |  | 21.1 | 19.9 | 27.432 | 64.008 | 128.016 | 128.016
32-03 | -75.2558 | 39.8979 | 8/23/2013 | 955 | 22.8659 | sand/gravel | 27.439 | 523 | 2000 |  | 2000 |  | 20.5 |  | 76.2 | 73.152 |  | 73.152
33-01 | -75.2559 | 39.8974 | 8/23/2013 | 1000 | 9.1463 | sand/silt | 27.439 | 517 | 1590 |  | 1590 |  | 20.2 |  | 15.24 | 85.344 |  | 85.344 | yes
33-02 | -75.256 | 39.8974 | 8/23/2013 | 1005 | 18.2927 | sand/pebbles | 27.439 | 520 | 1470 | 6380 | 6380 |  | 20.5 | 19.6 | 6.096 | 85.344 | 134.112 | 134.112 | yes
33-03 | -75.2561 | 39.8975 | 8/23/2013 | 1010 |  | clay on bottom | 27.439 | 520 | 3600 |  | 3600 |  | 20.6 |  | 36.576 | 76.2 |  | 76.2 | yes
34-02 | -75.2562 | 39.8972 | 8/23/2013 | 1015 | 12.1951 | sand/gravel | 24.3902 | 523 | 1480 | 3830 | 3830 |  | 20.8 | 19.6 | 36.576 | 70.104 | 118.872 | 118.872
34-03 |  |  | 8/23/2013 | 1020 | 21.3415 | sand bubbles | 24.3902 | 526 | 4400 |  | 4400 |  | 19.8 |  | 45.72 | 106.68 |  | 106.68
35-01 | -75.2564 | 39.8969 | 8/23/2013 | 1025 | 6.0976 | sand/silt | 24.3902 | 523 | 671 | 1220 | 1220 |  | 20.7 | 19.8 | 18.288 | 85.344 | 121.92 | 121.92
35-02 | -75.2564 | 39.8969 | 8/23/2013 | 1030 | 13.7195 | sand/gravel | 24.3902 | 523 | 1540 | 1720 | 1720 |  | 20.7 | 20 | 39.624 | 76.2 | 112.776 | 112.776
35-03 | -75.2565 | 39.897 | 8/23/2013 | 1035 | 18.2927 | sand/gravel | 24.3902 | 526 | 1900 |  | 1900 |  | 20.6 |  | 70.104 | 76.2 |  | 76.2
36-02 | -75.2566 | 39.8967 | 8/23/2013 | 1055 | 12.1951 | sand/gravel | 24.3902 | 525 |  | 1278 | 1278 |  |  | 19.2 | 6.096 |  | 146.304 | 146.304
36-03 | -75.2567 | 39.8968 | 8/23/2013 | 1100 | 19.8171 | sand/gravel/bubbles | 24.3902 | 526 |  | 1200 | 1200 | 22.3 |  | 20.2 | 60.96 |  | 91.44 | 91.44
37-02 | -75.2568 | 39.8965 | 8/23/2013 | 1110 | 12.1951 | sand | 24.3902 | 524 | 1289 |  | 1289 |  | 21 |  | 18.288 | 76.2 |  | 76.2
37-03 | -75.2569 | 39.8965 | 8/23/2013 | 1115 | 21.3415 | sand | 24.3902 | 528 | 1448 |  | 1448 |  | 20.8 |  | 67.056 | 70.104 |  | 70.104
38-01 | -75.2551 | 39.899 | 8/23/2013 | 1130 | 6.0976 | sand | 24.3902 | 528 | 1700 |  | 1700 |  | 20.5 |  | 60.96 | 79.248 |  | 79.248
38-02 | -75.2552 | 39.899 | 8/23/2013 |  | 12.1951 | sand/silt | 24.3902 | 535 | 607 | 661 | 661 |  | 20.7 | 19.9 | 6.096 | 73.152 | 134.112 | 134.112
39-01 | -75.2554 | 39.8995 | 8/23/2013 | 1140 | 6.0976 | sand | 24.3902 | 524 | 1330 | 2530 | 2530 |  | 20.7 | 19.7 | 30.48 | 70.104 | 131.064 | 131.064
39-02 | -75.2555 | 39.8994 | 8/23/2013 | 1145 | 12.1951 | sand/pebbles | 24.3902 | 528 | 1940 | 2000 | 2000 |  | 21.1 | 20.1 | 36.576 | 60.96 | 121.92 | 121.92
40-01 | -75.2502 | 39.9079 | 8/26/2013 | 1200 | 6.0976 | sand/gravel | 18.2927 | 608 | 597 |  | 597 |  | 21.3 |  | 12.192 | 18.288 |  | 18.288
40-03 | -75.2502 | 39.9079 | 8/26/2013 | 1206 | 12.1951 | sand/gravel | 18.2927 | 615 | 509 |  | 509 |  | 21.5 |  | 12.192 | 39.624 |  | 39.624
41-03 | -75.2504 | 39.9076 | 8/26/2013 | 1215 |  | sand/gravel | 15.2439 | 611 | 616 |  | 616 |  | 21.1 |  | 18.288 | 48.768 |  | 48.768
42-03 | -75.2509 | 39.9073 | 8/26/2013 | 1220 | 10.6707 | sand/gravel | 15.2439 | 610 | 561 |  | 561 |  | 21.1 |  | 18.288 | 48.768 |  | 48.768
43-01 | -75.2515 | 39.9069 | 8/26/2013 | 1225 | 4.5732 | sand/gravel | 18.2927 | 616 | 576 |  | 576 |  | 21.7 |  | 9.144 | 45.72 |  | 45.72
43-03 | -75.2516 | 39.9069 | 8/26/2013 | 1230 | 13.7195 | sand/gravel riffle | 18.2927 | 615 | 570 | 700 | 700 |  | 22.1 | 22 | 15.24 | 60.96 | 109.728 | 109.728
44-01 | -75.2517 | 39.9068 | 8/26/2013 | 1235 | 3.0488 | sand/gravel | 15.2439 | 610 | 595 |  | 595 |  | 21.6 |  | 21.336 | 24.384 |  | 24.384
44-03 | -75.2517 | 39.9068 | 8/26/2013 | 1240 | 9.1463 | sand/gravel | 15.2439 | 615 | 509 | 538 | 538 |  | 20.5 | 19.5 | 9.144 | 67.056 | 118.872 | 118.872
45-02 | -75.2524 | 39.9067 | 8/26/2013 |  | 6.0976 | sand/gravel | 12.1951 | 615 | 1026 |  | 1026 |  | 21.2 |  | 24.384 | 51.816 |  | 51.816
46-02 | -75.2527 | 39.9066 | 8/26/2013 | 1240 | 6.0976 | sand/gravel | 12.1951 | 613 | 463 |  | 463 |  | 21.7 |  | 18.288 | 60.96 |  | 60.96
46-03 | -75.2527 | 39.9067 | 8/26/2013 | 1254 |  | sand/gravel | 12.1951 | 613 | 839 | 869 | 869 |  | 21.5 | 20.4 | 30.48 | 64.008 | 124.968 | 124.968
47-01 | -75.2533 | 39.9066 | 8/26/2013 | 1300 | 3.0488 | sand/gravel | 15.2439 | 618 | 570 | 817 | 817 |  | 21.9 | 20.8 |  | 57.912 | 152.4 | 152.4
47-02 | -75.2533 | 39.9067 | 8/26/2013 | 1306 | 7.622 | sand/gravel | 15.2439 | 615 | 531 | 646 | 646 |  | 21.6 | 20.8 | 18.288 | 70.104 | 137.16 | 137.16
47-03 | -75.2533 | 39.9068 | 8/26/2013 | 1315 |  | sand/gravel | 15.2439 | 615 |  | 962 | 962 |  |  | 20.1 | 36.576 |  | 121.92 | 121.92