## UnderwoodCr_Channelnputs
Unique ID | Latitude | Longitude | Type | Diameter (in) | Flow | Condition | Material | Height Above Channel (m) | Notes
4 | 43.0601 | -88.0348 | outfall | unknown | none | good | concrete | unknown | none
3 | 43.0602 | -88.0349 | outfall | unknown | trickle | good | concrete | unknown | none
2 | 43.0605 | -88.035 | outfall | unknown | none | good | steel | unknown | none
1 | 43.0657 | -88.0363 | outfall | unknown | none | good | concrete | unknown | flows directly into channel
54 | 43.0371 | -88.0671 | culvert | unknown | perennial | good | steel | unknown | none
55 | 43.037 | -88.0682 | outfall | unknown | ephemeral | good | concrete | unknown | none
57 | 43.0376 | -88.073 | outfall | unknown | ephemeral | good | steel | unknown | none
56 | 43.0374 | -88.0724 | outfall | unknown | none | good | concrete | unknown | none
58 | 43.0398 | -88.0753 | outfall | unknown | none | good | steel | unknown | none
59 | 43.0427 | -88.0793 | outfall | unknown | none | good | concrete | unknown | none
5 | 43.0583 | -88.0357 | drainage channel | unknown | none | good | steel | unknown | flows directly into channel
6 | 43.0585 | -88.0377 | drain | unknown | none | good | steel | unknown | none
7 | 43.0585 | -88.0381 | drain | unknown | none | good | steel | unknown | none
8 | 43.0582 | -88.041 | drainage channel | unknown | ephemeral | good | concrete | unknown | flows directly into channel
9 | 43.0574 | -88.0436 | drainage channel | unknown | ephemeral | good | concrete | unknown | flows directly into channel
10 | 43.0564 | -88.0451 | outfall | unknown | none | needs repair | steel | 0.4 | none
11 | 43.0554 | -88.0463 | outfall | 0.3556 | none | good | concrete | 2.5 | none
12 | 43.0554 | -88.0462 | downspout | unknown | none | good | steel | unknown | none
13 | 43.0553 | -88.0463 | drainage channel | unknown | none | good | concrete | unknown | flows directly into channel
14 | 43.055 | -88.0463 | downspout | unknown | none | good | steel | unknown | none
15 | 43.0551 | -88.0464 | drainage channel | unknown | none | good | steel | unknown | flows directly into channel
16 | 43.0551 | -88.0463 | downspout | unknown | none | good | steel | unknown | none
17 | 43.0549 | -88.0465 | outfall | unknown | none | good | steel | unknown | none
18 | 43.0549 | -88.0465 | outfall | unknown | none | good | concrete | unknown | flows directly into channel
19 | 43.0547 | -88.0466 | drainage channel | unknown | none | needs repair | concrete | unknown | none
20 | 43.0545 | -88.0463 | drainage channel | unknown | none | good | concrete | 5 | flows directly into channel
21 | 43.0544 | -88.0459 | outfall | 0.37 | none | good | concrete | unknown | none
22 | 43.0489 | -88.0466 | outfall | 0.5 | perennial | good | concrete | 2 | none
23 | 43.0486 | -88.0467 | outfall | unknown | ephemeral | good | concrete | 0.7 | none
24 | 43.0484 | -88.0472 | downspout | unknown | ephemeral | good | steel | unknown | none
25 | 43.0483 | -88.0477 | outfall | 0.7 | trickle | good | steel | 1.5 | none
26 | 43.0472 | -88.0484 | outfall | 2.5 | trickle | good | concrete | 0.2 | none
27 | 43.0461 | -88.0491 | outfall | 0.6 | ephemeral | good | concrete | 3 | none
28 | 43.0457 | -88.0501 | downspout | unknown | none | good | steel | unknown | none
29 | 43.0452 | -88.0507 | outfall | 1.1 | trickle | good | steel | unknown | none
30 | 43.0447 | -88.052 | outfall | 1.8 | perennial | good | concrete | unknown | flows directly into channel
31 | 43.0439 | -88.054 | pipe | unknown | perennial | good | concrete | 0 | flows directly into channel
32 | 43.0429 | -88.0567 | outfall | 0.55 | none | good | steel | 0.4 | none
33 | 43.0415 | -88.0606 | outfall | 0.55 | none | good | steel | 0.4 | none
34 | 43.0415 | -88.0606 | outfall | 0.55 | none | good | steel | 0.4 | none
35 | 43.0377 | -88.066 | pipe | 0.1 | perennial | good | steel | 0 | red staining algae
36 | 43.0377 | -88.066 | outfall | 0.55 | none | good | steel | 0.4 | none
37 | 43.0372 | -88.0663 | outfall | 1 | perennial | good | concrete | 2 | none
38 | 43.0372 | -88.0664 | unknown | unknown | unknown | unknown | unknown | unknown | none
39 | 43.0367 | -88.0668 | outfall | 0.6 | ephemeral | good | concrete | 2 | flows directly into channel
40 | 43.0364 | -88.0669 | outfall | unknown | none | good | concrete | unknown | none
41 | 43.0362 | -88.067 | outfall | 0.3 | none | good | PVC | unknown | none
42 | 43.036 | -88.0671 | outfall | 0.9 | ephemeral | good | concrete | 0.6 | none
43 | 43.0353 | -88.0682 | drainage channel | 0 | none | good | concrete | 3 | flows directly into channel
44 | 43.0351 | -88.0683 | outfall | 0.8 | none | good | concrete | 0.6 | none
45 | 43.035 | -88.0685 | outfall | 0.8 | ephemeral | good | steel | 0.6 | none
46 | 43.0349 | -88.0685 | outfall | 0.3 | none | good | steel | 0.6 | none
47 | 43.0345 | -88.0686 | outfall | 1.1 | none | good | steel | 0.6 | none
48 | 43.0303 | -88.0675 | outfall | 0.55 | trickle | good | concrete | unknown | flows directly into channel
49 | 43.0303 | -88.0673 | outfall | 4 | ephemeral | good | concrete | unknown | flows directly into channel
50 | 43.0285 | -88.0667 | outfall | 0.8 | ephemeral | good | steel | 0.6 | none
51 | 43.0269 | -88.0664 | outfall | 0.3 | none | good | steel | 0.6 | none
52 | 43.0253 | -88.0655 | drainage channel | 5 | none | good | concrete | 0.6 | flows directly into channel
53 | 43.0248 | -88.0635 | drainage channel | 2 | perennial | good | concrete | 0.2 | flows directly into channel