## GPSlog121914
UniqID | Latitude | Longitude | Comment | Wetted Width (m) | Bankfull Width (m) | Bankfull Height (m) | Dominant Bed Substrate | Thalweg Water Depth (cm) | Riparian | Bank Height (m) | Bank Composition | Geomorphic Unit | Other
81 | 43.0594 | -88.0343 | bank erosion (undercut/ toe erosion) ~30 m along right bank. | ND | ND | ND | ND | ND | ND | 1 | ND | riffle | ND
82 | 43.0595 | -88.0343 | downstream extent of scour pool near right bank | ND | ND | ND | ND | ND | ND | ND | ND | scour pool | max depth-1m and 3m wide. Deposition of finer material (very fine gravel/ sand) in relation to larger boulder-like bed materials.
83 | 43.0596 | -88.0344 | upstream extent of scour pool near right bank. | ND | ND | ND | ND | ND | ND | ND | ND | scour pool | ND
84 | 43.0597 | -88.0344 | downstream extent of scour pool #2. | ND | ND | ND | large (1.0m B axis) bedrock/ concrete slabs | ND | ND | ND | ND | scour pool | ND
85 | 43.0598 | -88.0345 | upstream extent of scour pool | ND | ND | ND | ND | ND | ND | ND | ND | scour pool | similar morphology to scour pool #1. Max depth- 1.0m+ and ~3m wide
86 | 43.0598 | -88.0345 | LWD complex on left bank. Eroding banks/ riprap on right bank. | ND | 12 | ND | ND | 58 | ND | ND | ND | ND | ND
87 | 43.0599 | -88.0345 | Channel narrows and deepens | ND | ND | ND | fine to medium gravel. | ND | ND | right: 2.5+ | ND | ND | ND
88 | 43.06 | -88.0346 | flood debris ~1m above bed on overhanging limb on left bank | ND | 10 | ND | ND | 100+ | ND | ND | ND | ND | ND
89 | 43.0601 | -88.0347 | change in riparian vegetation | ND | ND | ND | ND | ND | Left bank-wooded. Right bank-riprap w/ trees lining channel | ND | ND | ND | ND
90 | 43.0601 | -88.0348 | culvert midway up right bank (no outflow) | ND | ND | ND | ND | ND | ND | ND | ND | ND | ND
91 | 43.0603 | -88.0349 | culvert at base of North St. Bridge (small trickle of outflow) | ND | ND | ND | ND | ND | ND | ND | ND | ND | ND
92 | 43.0605 | -88.0349 | upstream of bridge. | ND | ND | ND | cobble with 50-60% embeddedness | 30 | ND | left:1.3. right:2+ | ND | ND | ND
93 | 43.0607 | -88.035 | deeper pool. Channel straight upstream | ND | ND | ND | very fine to fine gravel, few cobbles | 60 | ND | ND | ND | pool with deposition of finer materials | ND
94 | 43.0608 | -88.0352 | upstream extent of rip rap on right bank. Riprap beginning on left bank | ND | ND | ND | ND | ND | ND | ND | ND | ND | ND
95 | 43.0609 | -88.0353 | rebar on left bank (T11) at Underwood Creek #6 from intensive geomorphic assessment/ surveying. See detailed assessment | 14.6 | 18.1 | 1.3 | ND | 27 | ND | ND | ND | run | ND
96 | 43.061 | -88.0353 | riffle at T10, Underwood Creek #6. See detailed geomorph assessment for widths/ depths. | ND | ND | ND | ND |  | Left bank-changing to residential yards | left: 1.5 | ND | riffle/ run | ND
97 | 43.0613 | -88.0356 | pool. More biota (crayfish/ minnows) | ND | ND | ND | ND | 50 | ND | ND | ND | pool | ND
98 | 43.0614 | -88.0356 | riffle | ND | ND | ND | ND | ND | ND | ND | ND | riffle | ND
99 | 43.0615 | -88.0357 | Occupy Point used during topo survey at Underwood Creek #6. | ND | ND | ND | ND | ND | ND | ND | ND | riffle | ND
100 | 43.0617 | -88.0357 | pool | ND | ND | ND | ND | ND | ND | ND | ND | pool | ND
101 | 43.0619 | -88.0359 | downstream extent of chute channel on left bank. Gravel deposition and bar formation at base of chute channel | ND | ND | ND | ND | ND | ND | ND | ND | ND | ND
102 | 43.0621 | -88.036 | upstream extent of Underwood Creek #6 (T1). Rebar on left bank. | 14.2 | 17.5 | 1.55 | medium gravel to cobble | 60 | Left bank-grassy/stable with woods behind | left:1 right: 4+ | ND | ND | ND
103 | 43.0621 | -88.0363 | ND | 4.5 | 8.5 | 1.15 | more embeddedness of finer material than downstream | 30 | ND | both banks riprap | ND | ND | ND
104 | 43.0626 | -88.0367 | eroding right bank with stabilization and undercut tree roots on left bank | ND | ND | ND | ND | ND | ND | ND | ND | ND | ND
105 | 43.0628 | -88.0367 | scour pool with deposition of fine gravel/sand | ND | ND | ND | ND | ND | ND | ND | ND | scour pool 60cm deep | ND
106 | 43.0628 | -88.0367 | change in bed elevation/channel gradient? | ND | ND | ND | ND | ND | ND | ND | ND | riffle | ND
107 | 43.0631 | -88.0369 | pool | ND | ND | ND | ND | ND | ND | ND | ND | pool | ND
108 | 43.0632 | -88.0369 | eroding left bank and channel narrows slightly | 4 | 9 | 1.2 | ND | 32 | Left floodplain-grass/woods | ND | ND | ND | ND
109 | 43.0634 | -88.0371 | riffle-change in bed elevation/ channel gradient? | ND | ND | ND | ND | ND | ND | ND | ND | riffle | ND
110 | 43.0636 | -88.0372 | pool against right bank | ND | ND | ND | ND | ND | ND | ND | ND | pool 75cm deep | ND
111 | 43.0637 | -88.0373 | downstream extent of riprap along RB. Channel narrowing/ shallowing. | 4 | 4.5 | 0.8 | little to no (0-10%) embeddedness of finer material | 14 | ND | ND | ND | ND | ND
112 | 43.064 | -88.0375 | upstream extent of riprap along right bank. Channel makes abrupt curve to east. 2 manmade (concrete) riffles upstream | ND | ND | ND | ND | ND | bank erosion/ large woody debris (LWD) pileup on left bank | ND | ND | large scour pool 1.0+m deep | ND
113 | 43.0643 | -88.0373 | manmade riffle(s). Widespread channel instability in the form of gravel deposition, eroding and slumping banks, LWD build up. Channel widening and getting shallower. Plane bed upstream. | 7.5 |  | 1.2 | fine to medium gravel. | 20 | ND | 1.2 | ND | manmade riffle | ND
114 | 43.0646 | -88.0373 | long pool | ND | ND | ND | ND | ND | ND | ND | ND | pool 50cm deep and 12.5m long | ND
115 | 43.0648 | -88.0373 | wetted width narrows. Downstream extent of medium gravel bar complex on left bank. | 4 |  | 0 | ND | 20 | ND | ND | ND | ND | ND
116 | 43.0652 | -88.0372 | pool. Channel widens (doubles in wetted width) and deepens | ND | ND | ND | ND | ND | ND | ND | ND | pool 1.0+m deep | ND
117 | 43.0653 | -88.0372 | mid channel bar (silt) Silt Depth- 45cm | ND | ND | ND | ND | ND | ND | ND | ND | ND | ND
118 | 43.0655 | -88.0366 | riffle | ND | ND | ND | large cobbles/ small boulders | ND | ND | ND | ND | riffle | ND
119 | 43.0656 | -88.0365 | culvert (no outflow) and scour pool ~20m from road | ND | ND | ND | ND | ND | ND | ND | ND | scour pool from culvert | ND
120 | 43.0659 | -88.0364 | riffle | ND | ND | ND | large cobbles/ small boulders | ND | ND | ND | ND | riffle | ND
121 | 43.0661 | -88.0366 | increasing sinuosity> lateral accretion? | ND | ND | 1 | ND | ND | ND | ND | ND | ND | ND
122 | 43.0662 | -88.0369 | Large LWD pileup on right bank | ND | ND | ND | ND | ND | ND | ND | ND | ND | ND
123 | 43.0663 | -88.0372 | channel widens and deepens | 8.5 | 13 | 0 | ND | 50 | ND | 1.8 | silt | ND | ND
124 | 43.0663 | -88.0372 |  | ND | ND | ND | ND | ND | ND | ND | ND | ND | ND
125 | 43.0665 | -88.0373 | sandier bed upstream throughout | ND | ND | ND | ND | ND | ND | ND | coarse sand | ND | ND
126 | 43.0672 | -88.0373 | riffle. Upstream extent of river walk-through near W. Center Street | 0 |  | 1.45 | ND | ND | ND | 1.45 | ND | riffle | ND
127 | 43.0372 | -88.0665 | confluence of natural and concrete lined Underwood Creek | 9 | ND | ND | boulder (30-40cm B axis)/ riprap | 11 | both bank- grassy | 0.3 | ND | ND | ND
128 | 43.0371 | -88.067 | scour pool downstream of culvert. Potential change in bed elevation/ channel gradient? | ND | ND | ND | ND | ND | ND | ND | rip rap | scour pool 16m long, 56cm deep | ND
129 | 43.0371 | -88.0673 | scour pool upstream of culvert. Deposition of fines/ organics | ND | ND | ND | ND | ND | ND | ND | ND | scour pool 12m long, 6m wide, 70cm deep. 7cm deposition of fines/ organics | ND
130 | 43.037 | -88.0678 | channel narrows/deepens and change in substrate | 1.8 | 5.6 | ND | coarse sand/ cobbles | 9 | ND | 0.9 | silt with grass/ undercut toe(s) | riffle | ND
131 | 43.037 | -88.0683 | culvert on left bank. | ND | ND | ND | gravel | ND | ND | right: 1.9 | ND | ND | ND
132 | 43.037 | -88.0685 | channel narrows and dries | 1 |  | ND | cobble (90-128mm) with embedded fines. Dry | 4 | ND | ND | ND | ND | ND
133 | 43.037 | -88.0688 | footbridge @ pathway/ park>>downstream extent of Underwood Creek #8. Undercutting of bridge foundation. | ND | ND | ND | ND | ND | ND | ND | rip rap | ND | ND
134 | 43.037 | -88.069 | downstream extent of detailed geomorphic assessment at site 8 (T11). See those notes for geomorphology and pictures. | 1.7 | 6.2 | 0.31 | ND | 5 | ND | 1.38 | ND | ND | ND
135 | 43.0373 | -88.0707 | upstream extent of site 8 (T1) | ND | 4.7 | 0.46 | large gravel with 80% embeddedness of fines | 0 | ND | left: 0.86 right: 1.49 | ND | riffle | ND
136 | 43.0375 | -88.0714 | slow, stagnant water | ND | ND | ND | ND | ND | ND | ND | ND | pool-8m long, 4m wide, 27cm deep. ~8cm silt deposits near right bank | ND
137 | 43.0375 | -88.0716 | large concrete blocks. Little to no flow>>potentially underground | ND | ND | ND | ND | ND | ND | ND | ND | ND | ND
138 | 43.0375 | -88.0717 | pool. Channel widens | 5.2 | 7.4 | 0 | fine gravel, few boulders and covered with dead organic material | ND | ND | right (cutbank): 1.6 | ND | pool-48cm deep, ~15cm thick deposits of fines/ silt/ organics. | ND
139 | 43.0375 | -88.0719 | old relic bridge. Concrete banks confining higher flows | ND | ND | ND | ND | 51 | ND | ND | ND | ND | ND
140 | 43.0375 | -88.0721 | little to no flow. Widespread channel disturbance>>flow spreads over FP/ eroding right bank | ND | ND | ND | large clasts (large gravel to boulder) | ND | ND | right (cutbank): 2.1 | ND | ND | ND
141 | 43.0374 | -88.0724 | culvert (no outflow) on right bank. Right bank decreasing in height upstream. | ND | ND | ND | ND | ND | ND | ND | ND | ND | ND
142 | 43.0374 | -88.0726 | LWD and scour pool | ND | ND | ND | ND | ND | ND | ND | ND | scour pool-55 cm deep | ND
143 | 43.0374 | -88.0727 | dry channel | 0 | 7.4 | 0 | ND | ND | Left bank-wooded | right: 1.75 | Right bank (cutbank)- exposed roots, silt, buried/exposed debris. | ND | ND
144 | 43.0376 | -88.073 | large culvert on right bank, scour pool | ND | ND | ND | ND | ND | ND | ND | ND | scour pool 85cm deep | ND
145 | 43.0379 | -88.0734 | channel narrows (wetted) | 2.6 | 7.5 | 0 | large gravel | ND | ND | ND | silt with grass cover | ND | ND
146 | 43.0381 | -88.0735 | pool | ND | ND | ND | ND | ND | ND | ND | ND | pool- 51cm deep | ND
147 | 43.0382 | -88.0736 | riffle | ND | ND | ND | ND | ND | ND | ND | ND | riffle- 4m long | ND
148 | 43.0383 | -88.0737 | pool | ND | ND | ND | ND | ND | ND | 1.6 | ND | pool-31cm deep | ND
149 | 43.0383 | -88.0738 | downstream extent of losing reach? | ND | ND | ND | ND | ND | ND | ND | ND | ND | ND
150 | 43.0389 | -88.0743 | stagnant pool | ND | ND | ND | ND | ND | ND | ND | ND | stagnant pool- 55cm deep, 15m long | ND
151 | 43.0393 | -88.0747 | eroding RB | ND | ND | ND | small gravel/silt | ND | ND | 1.75 | eroding right bank | ND | ND
152 | 43.0393 | -88.0748 | pool | ND | ND | ND | ND | ND | ND | ND | ND | pool-67cm deep | ND
153 | 43.0397 | -88.0751 | culvert near SW corner of Tapco INC building | ND | ND | ND | ND | ND | ND | ND | ND | ND | ND
154 | 43.0397 | -88.0753 | change in bed elevation, potential change in gradient. Still dry channel. Widespread channel disturbance | ND | ND | ND | large gravel to boulder | ND | ND | left (cutbank): 2.5 | ND | ND | ND
155 | 43.0398 | -88.0757 | 0.7m high old concrete barrier altering bed elevation and gradient. Potential source of future scour. | ND | ND | ND | ND | ND | ND | ND | ND | ND | ND
156 | 43.0397 | -88.0757 | downstream extent of Underwood Creek #1 (T11). See more detailed notes for geomorphology and pictures. **channel is now dry compared to when assessment took place** | 6.2 | 7.4 | 0.7 | ND | 22 | ND | left:1.6 right: 2.1 | ND | ND | ND
157 | 43.0402 | -88.0773 | upstream extent of Underwood Creek #1 (T1). | 5.5 | ND | 0.6 | ND | 52 | ND | left: 0.7 right:2 | ND | pool | ND
158 | 43.0407 | -88.0773 | bridge at Wall Street | ND | ND | ND | ND | ND | ND | ND | ND | ND | ND
159 | 43.0409 | -88.0775 | straight concrete lined (2.5m high) right bank along building | ND | 8.5 | 2 | ND | 0 | ND | left:2 | ND | ND | ND
160 | 43.0414 | -88.0776 | downstream extend of underground/concrete channel | ND | ND | ND | ND | ND | ND | ND | ND | ND | ND
161 | 43.0427 | -88.0793 | upstream extent of underground/ concrete channel and furthest upstream extent of river walk-through at Water Town Plank Rd | ND | ND | ND | ND | ND | ND | ND | ND | ND | ND
162 | 43.0585 | -88.0343 | bank steepness changes from 20 to 35 degrees | ND | ND | ND | ND | ND | ND | ND | ND | ND | ND
163 | 43.0586 | -88.0345 | sheet pilings transect channel | ND | ND | ND | ND | ND | ND | ND | ND | ND | ND
164 | 43.0585 | -88.0346 | small gravel bar | ND | ND | ND | ND | ND | ND | ND | ND | ND | ND
165 | 43.0585 | -88.0346 | willows along lower LB-19m long | ND | ND | ND | ND | ND | ND | ND | ND | ND | ND
166 | 43.0583 | -88.0353 | 2x1m patch of grass 6m upstream of willows along left bank | ND | ND | ND | ND | ND | ND | ND | ND | ND | ND
167 | 43.0584 | -88.0357 | culvert under railroad bridge for golf carts and drainage | ND | ND | ND | ND | ND | ND | ND | ND | ND | ND
168 | 43.0583 | -88.036 | large chunk of concrete (boulder) along right edge of water | ND | ND | ND | ND | ND | ND | ND | ND | ND | ND
169 | 43.0584 | -88.0368 | gravel bar along right edge of water 3.5x13m | ND | ND | ND | ND | ND | ND | ND | ND | ND | ND
170 | 43.0584 | -88.0372 | washed out and broken banks | ND | ND | ND | ND | ND | ND | ND | ND | ND | ND
171 | 43.0584 | -88.0372 | washed out and broken banks | ND | ND | ND | ND | ND | ND | ND | ND | ND | ND
172 | 43.0584 | -88.0373 | small deeper pools with sediment (sand) deposition, minnows, and leaves | ND | ND | ND | ND | ND | ND | ND | ND | ND | ND
173 | 43.0584 | -88.0374 | control broken and undercut along both banks and center | ND | ND | ND | ND | ND | ND | ND | ND | ND | ND
174 | 43.0585 | -88.0374 | control broken and undercut along both banks and center | ND | ND | ND | ND | ND | ND | ND | ND | ND | ND
175 | 43.0584 | -88.0374 | control broken and undercut along both banks and center | ND | ND | ND | ND | ND | ND | ND | ND | ND | ND
176 | 43.0585 | -88.0374 | control broken and undercut along both banks and center | ND | ND | ND | ND | ND | ND | ND | ND | ND | ND
177 | 43.0585 | -88.0375 | ladders along both banks | ND | ND | ND | ND | ND | ND | ND | ND | ND | ND
178 | 43.0585 | -88.0377 | parking lot drain with lawn buffer (no outflow) along left bank | ND | ND | ND | ND | ND | ND | ND | ND | ND | ND
179 | 43.0585 | -88.0381 | drain flowing 3m upstream along left bank | ND | ND | ND | ND | ND | ND | ND | ND | ND | ND
180 | 43.0585 | -88.0384 | steel rungs in cement along left bank | ND | ND | ND | ND | ND | ND | ND | ND | ND | ND
181 | 43.0584 | -88.0391 | tree and root mass pulled out of cement, light upheaval and short riffle | ND | ND | ND | ND | ND | ND | ND | ND | ND | ND
182 | 43.0584 | -88.0393 | slight upheaval and short riffle | ND | ND | ND | ND | ND | ND | ND | ND | ND | ND
183 | 43.0583 | -88.0402 | steel railing (detached) in channel | ND | ND | ND | ND | ND | ND | ND | ND | ND | ND
184 | 43.0582 | -88.0409 | break in cement and undercut/ erosion | ND | ND | ND | ND | ND | ND | ND | ND | ND | ND
185 | 43.0582 | -88.041 | cement lined drainage channel enters at LEW | ND | ND | ND | ND | ND | ND | ND | ND | ND | ND
186 | 43.058 | -88.0419 | Right edge of water vegetated bar | ND | ND | ND | ND | ND | ND | ND | ND | ND | ND
187 | 43.0579 | -88.0424 | small trees, grass, willows along right bank | ND | ND | ND | ND | ND | ND | ND | ND | ND | ND
188 | 43.058 | -88.0424 | control structure | ND | ND | ND | ND | ND | ND | ND | ND | ND | ND
189 | 43.0579 | -88.0424 | 16m riffle from upstream end of GPS-57 | ND | ND | ND | ND | ND | ND | ND | ND | ND | ND
190 | 43.0577 | -88.0427 | eroded right bank | ND | ND | ND | ND | ND | ND | ND | ND | ND | ND
191 | 43.0577 | -88.043 | eroded left bank | ND | ND | ND | ND | ND | ND | ND | ND | ND | ND
192 | 43.0576 | -88.0431 | eroded right bank start of downstream edge, break in concrete along left bank | ND | ND | ND | ND | ND | ND | ND | ND | ND | ND
193 | 43.0574 | -88.0435 | deposition in pool in left bank erosion | ND | ND | ND | ND | ND | ND | ND | ND | ND | ND
194 | 43.0574 | -88.0436 | side channel and culvert enter left bank | ND | ND | ND | ND | ND | ND | ND | ND | ND | ND
195 | 43.0569 | -88.0444 | start of riprap on both sides | ND | ND | ND | ND | ND | ND | ND | ND | ND | ND
196 | 43.0568 | -88.0445 | upstream edge of collapsed left half of channel. Rip rap to protect bank | ND | ND | ND | ND | ND | ND | ND | ND | ND | ND
197 | 43.0566 | -88.0448 | sheet pilings and cement channel control. Change in base level | ND | ND | ND | ND | ND | ND | ND | ND | ND | ND
198 | 43.0564 | -88.0451 | culvert | ND | ND | ND | ND | ND | ND | ND | ND | ND | ND
199 | 43.0562 | -88.0454 | partially collapsed storm drain on left bank ~0.4m above main channel | ND | ND | ND | ND | ND | ND | ND | ND | ND | ND
200 | 43.0561 | -88.0454 | control structure with sheet piling ~1.25m high. Channel widens to 30m | ND | ND | ND | ND | ND | ND | ND | ND | ND | ND
201 | 43.0559 | -88.0456 | cement structure on right bank | ND | ND | ND | ND | ND | ND | ND | ND | ND | ND
202 | 43.0554 | -88.0462 | drain in left bank next to bridge piling 2.5m above channel. Holes and erosion on left bank. Multiple downspouts | ND | ND | ND | ND | ND | ND | ND | ND | ND | ND
203 | 43.0549 | -88.0467 | upstream edge of bridges, channel and culvert along left bank. Flowing with erosion under cement | ND | ND | ND | ND | ND | ND | ND | ND | ND | ND
204 | 43.0549 | -88.0465 | wood weir ~0.15m high, water pooled behind | ND | ND | ND | ND | ND | ND | ND | ND | ND | ND
205 | 43.0547 | -88.0466 | eroded parking lot drain on left bank ~5m above channel | ND | ND | ND | ND | ND | ND | ND | ND | ND | ND
206 | 43.0546 | -88.0465 | channel control and sheet pilings. 0.75 change in bed height. Wood weir 0.15m tall about 3m upstream. Ditch drain for railroad bed on left bank. | ND | ND | ND | ND | ND | ND | ND | ND | ND | ND
207 | 43.0545 | -88.0463 | downstream side of railroad bridge | ND | ND | ND | ND | ND | ND | ND | ND | ND | ND
208 | 43.0544 | -88.0459 | 2.5m culvert (right) and 0.37m culvert (left) on right bank | ND | ND | ND | ND | ND | ND | ND | ND | ND | ND
209 | 43.0544 | -88.046 | running water ~2m above channel | ND | ND | ND | ND | ND | ND | ND | ND | ND | ND
210 | 43.0489 | -88.0465 | culvert coming out of hill on right bank 20m from stream, 2m above EOW. 0.5m diameter | ND | ND | ND | ND | ND | ND | ND | ND | ND | ND
211 | 43.0487 | -88.0465 | rip rapped ditch on right bank. 10m from EOW | ND | ND | ND | ND | ND | ND | ND | ND | ND | ND
212 | 43.0486 | -88.0467 | culvert draining on right bank, 1m downstream, 0.7 above EOW | ND | ND | ND | ND | ND | ND | ND | ND | ND | ND
213 | 43.0486 | -88.0468 | stream widens from 2-2.5m to 10m | ND | ND | ND | ND | ND | ND | ND | ND | ND | ND
214 | 43.0484 | -88.047 | end of restored channel, cement lined channel begins. | ND | ND | ND | ND | ND | ND | ND | ND | ND | ND
215 | 43.0484 | -88.0471 | upstream edge of sand/silt bar downstream of bridge. 4 downspouts under bridge | ND | ND | ND | ND | ND | ND | ND | ND | ND | ND
216 | 43.0484 | -88.0472 | four spouts under bridge. RB-top cement, LB-top gravel under bridge | ND | ND | ND | ND | ND | ND | ND | ND | ND | ND
217 | 43.0483 | -88.0477 | depositional (fines) side bar along REW>38m L, 8m W, 0.5m D. Metal culvert on left bank 1.5m above channel, 0.7m diameter | ND | ND | ND | ND | ND | ND | ND | ND | ND | ND
218 | 43.0481 | -88.0479 | deposits | ND | ND | ND | ND | ND | ND | ND | ND | ND | ND
219 | 43.0472 | -88.0484 | 2.5m diameter culvert on right bank ~0.2m above draining black water. Cracks and erosion in base. | ND | ND | ND | ND | ND | ND | ND | ND | ND | ND
220 | 43.0461 | -88.0491 | 0.6m diameter culvert on right bank ~3m above channel. Erosion below culvert | ND | ND | ND | ND | ND | ND | ND | ND | ND | ND
221 | 43.0461 | -88.0493 | upstream 25m glide | ND | ND | ND | ND | ND | ND | ND | ND | ND | ND
222 | 43.046 | -88.0496 | upstream railroad bridge footings and sheet pilings, sharp bend in channel | ND | ND | ND | ND | ND | ND | ND | ND | ND | ND
223 | 43.0459 | -88.0499 | upstream edge of 2 bridges | ND | ND | ND | ND | ND | ND | ND | ND | ND | ND
224 | 43.0457 | -88.0501 | 2 downspouts per bridge (one on left bank and one on right bank) | ND | ND | ND | ND | ND | ND | ND | ND | ND | ND
225 | 43.0453 | -88.0508 | channel control, cement with 1.5m glide above, 0.65m high. Control slumping with seepage around sides of channel. Gravel bar deposits on both sides upstream of weir | ND | ND | ND | ND | ND | ND | ND | ND | ND | ND
226 | 43.0452 | -88.0507 | 1.1m diameter culvert on right bank. Erosion below drainage | ND | ND | ND | ND | ND | ND | ND | ND | ND | ND
227 | 43.0447 | -88.052 | two 1.8m diameter cement culverts 0.9m apart with flow/ side channel on left bank | ND | ND | ND | ND | ND | ND | ND | ND | ND | ND
228 | 43.045 | -88.0523 | debris blockage at opposite end of culverts | ND | ND | ND | ND | ND | ND | ND | ND | ND | ND
229 | 43.0446 | -88.0522 | cement channel control, 0.65m drop | ND | ND | ND | ND | ND | ND | ND | ND | ND | ND
230 | 43.0443 | -88.0532 | cement channel control, 0.3m high w/ 1m glide above fall. Slumping control, block 1m upstream of fall, cracking and erosion on both sides. 20m long pool behind. | ND | ND | ND | ND | ND | ND | ND | ND | ND | ND
231 | 43.0439 | -88.054 | bank base drainage hole, red staining (algae) on right bank | ND | ND | ND | ND | ND | ND | ND | ND | ND | ND
232 | 43.0432 | -88.0561 | downstream edge of bridge structure. 3 channels, 2m tall, 15m total width. Middle channel blocked by LWD. 18m long sand bar in middle channel about 2cm deep. | ND | ND | ND | ND | ND | ND | ND | ND | ND | ND
233 | 43.0429 | -88.0567 | 0.55m diameter culvert on right bank, 0.4 m above channel (no outflow) | ND | ND | ND | ND | ND | ND | ND | ND | ND | ND
234 | 43.0423 | -88.0583 | vegetated side channel bar 1.3m wide, 6m long along REW | ND | ND | ND | ND | ND | ND | ND | ND | ND | ND
235 | 43.0415 | -88.0606 | 0.55m diameter steel culvert on right bank, rusted out and eroded in bank. 0.4m above channel, dry. | ND | ND | ND | ND | ND | ND | ND | ND | ND | ND
236 | 43.041 | -88.062 | 20m long side channel vegetated bar on right bank | ND | ND | ND | ND | ND | ND | ND | ND | ND | ND
237 | 43.0406 | -88.063 | 20m long side channel vegetated bar on right bank | ND | ND | ND | ND | ND | ND | ND | ND | ND | ND
238 | 43.0402 | -88.0643 | 20m long mid channel gravel bar | ND | ND | ND | ND | ND | ND | ND | ND | ND | ND
239 | 43.0392 | -88.0657 | large cement chunk along LEW on 23m long wide | ND | ND | ND | ND | ND | ND | ND | ND | ND | ND
240 | 43.0384 | -88.0659 | boulder ~0.3m cubed in channel center at T# at site # | ND | ND | ND | ND | ND | ND | ND | ND | ND | ND
241 | 43.0381 | -88.066 | large rock in channel center | ND | ND | ND | ND | ND | ND | ND | ND | ND | ND
242 | 43.0377 | -88.066 | 0.1m diameter drainage at base of right bank, red staining/ algae | ND | ND | ND | ND | ND | ND | ND | ND | ND | ND
243 | 43.0377 | -88.066 | 0.1m diameter drainage at base of right bank, red staining/ algae. Staining on right edge of channel 30m downstream. Soil oil filament on water. | ND | ND | ND | ND | ND | ND | ND | ND | ND | ND
244 | 43.0377 | -88.066 | 0.55m diameter steel culvert on right bank, rusted (no outflow) ~0.4m above channel | ND | ND | ND | ND | ND | ND | ND | ND | ND | ND
245 | 43.0372 | -88.0664 | proposed diversion site. 1m wide culvert on right bank about 2m above channel. 24m long vegetated side channel bar along left bank. | ND | ND | ND | ND | ND | ND | ND | ND | ND | ND
246 | 43.0367 | -88.0667 | broken and eroded cement on REW | ND | ND | ND | ND | ND | ND | ND | ND | ND | ND
247 | 43.0367 | -88.0668 | 0.6m diameter culvert on left bank ~2m above channel | ND | ND | ND | ND | ND | ND | ND | ND | ND | ND
248 | 43.0362 | -88.067 | 0.3m diameter culvert 10m downstream of WP-153 on left bank | ND | ND | ND | ND | ND | ND | ND | ND | ND | ND
249 | 43.036 | -88.0671 | 0.9m diameter culvert on right bank ~0.6m above channel | ND | ND | ND | ND | ND | ND | ND | ND | ND | ND
250 | 43.0354 | -88.0681 | railroad bridge | ND | ND | ND | ND | ND | ND | ND | ND | ND | ND
251 | 43.0353 | -88.0682 | drainage channel ~3m above channel on left bank | ND | ND | ND | ND | ND | ND | ND | ND | ND | ND
252 | 43.0351 | -88.0683 | 0.8m diameter cement culvert on right bank ~0.6m above channel (no outflow) | ND | ND | ND | ND | ND | ND | ND | ND | ND | ND
253 | 43.035 | -88.0685 | 0.8m diameter steel culvert on left bank ~0.6m above channel, wet | ND | ND | ND | ND | ND | ND | ND | ND | ND | ND
254 | 43.0349 | -88.0685 | 0.3m diameter steel culvert on left bank ~0.6m above channel, dry | ND | ND | ND | ND | ND | ND | ND | ND | ND | ND
255 | 43.0345 | -88.0686 | 1.1m diameter culvert on left bank ~0.6m above channel, dry | ND | ND | ND | ND | ND | ND | ND | ND | ND | ND
256 | 43.0324 | -88.0686 | rock pile in stream, 5m downstream of WP-163 | ND | ND | ND | ND | ND | ND | ND | ND | ND | ND
257 | 43.0317 | -88.0686 | 43m mid channel bar, 0.8m wide, 4cm deep | ND | ND | ND | ND | ND | ND | ND | ND | ND | ND
258 | 43.0314 | -88.0685 | pedestrian footbridge | ND | ND | ND | ND | ND | ND | ND | ND | ND | ND
259 | 43.0303 | -88.0674 | 3m (right) and 0.55m (left) culverts on side channel along right bank. Erosion and side channel mouth. Mid channel bar | ND | ND | ND | ND | ND | ND | ND | ND | ND | ND
260 | 43.0294 | -88.0669 | upstream of I-94 bridge | ND | ND | ND | ND | ND | ND | ND | ND | ND | ND
261 | 43.0285 | -88.0667 | 0.8m diameter steel culvert on right bank ~0.6m above channel, wet | ND | ND | ND | ND | ND | ND | ND | ND | ND | ND
262 | 43.0269 | -88.0664 | 0.3m diameter steel culvert on right bank ~0.6m above channel, dry | ND | ND | ND | ND | ND | ND | ND | ND | ND | ND
263 | 43.0262 | -88.0662 | 2 large cement chunks from a manhole | ND | ND | ND | ND | ND | ND | ND | ND | ND | ND
264 | 43.0253 | -88.0655 | 5m wide drainage channel ~0.6m up on left bank, dry. Erosion upstream side of sheet piling. | ND | ND | ND | ND | ND | ND | ND | ND | ND | ND
265 | 43.0248 | -88.0635 | 2m wide drainage channel on right bank at channel level, wet | ND | ND | ND | ND | ND | ND | ND | ND | ND | ND
266 | 43.0238 | -88.0625 | channel re-emerges upstream of river walk-through assessment ending | ND | ND | ND | ND | ND | ND | ND | ND | ND | ND
267 | 43.016 | -88.0577 | channel re-emerges upstream of river walk-through assessment ending | ND | ND | ND | ND | ND | ND | ND | ND | ND | ND
268 | 43.016 | -88.0577 | channel re-emerges upstream of river walk-through assessment ending | ND | ND | ND | ND | ND | ND | ND | ND | ND | ND
270 | 43.0565 | -88.0286 | From bridge upstream-right bank is engineered. .5-1.5m boulders. Right half of channel bed is protected by sheetrock/flagstone | 18.2 | see assessments | 0 | boulders and large cobbles, 128-300mm +rip rap, flagstone | 36 | buckthorn and forbes about 5-10m on each side | left: 1.2, right: 1.55 | silt | run | ND
271 | 43.0569 | -88.0293 | LWD and Large bank erosion Right Bank_ 30m length (before cement/flagstone lined) | 17.4 | ND | ND | ND | 150+ | Shrubs and woodland | 1.5 | ND | pool | undercut .60
272 | 43.0569 | -88.0294 | LWD and Bank erosion on Left Bank | 20.1 | ND | ND | ND | 47 | Shrubs and woodland | 1.8 | ND | run/pool | ND
273 | 43.0572 | -88.0296 | Culverts (2). Don't appear to be connected to anything. .5-.6m diameter | 18.3 | ND | ND | Very coarse sand, gravel, small cobbles, riprap, silt and organic to toes | 150+ (unwadeable) | Shrubs and woodland | left: 2.5, right: 1.8 | silt | run | 140m long straight channel run. VERY DEEP and lots of undercutting. 5-10cm depth soft sediment. Foul odor
274 | 43.0576 | -88.0302 | start of boulders on right bank undercutting on left | 18 | ND | ND | silt and boulders 1m+ | 200+ (unwadeable) | Shrubs and woodland | left: 2.9, right:1.5 | silt | run | still deep, boulders right bank
275 | 43.0581 | -88.0307 | fecal matter stench. LWD across channel. Large Scour pool. End of boulders on the right bank. | 12 | ND | ND | coarse sand and medium cobbles. | 70 | Shrubs and woodland | left: 2.30, right: 0.8 | silt | run/pool | left bank 2m of erosion. Right bank depositional bar 46m long.
276 | 43.0583 | -88.0311 | Left bank undercut/erosion 30m length LB. Depositional bar RB. | 13.7 | ND | ND | ND | 45 | Shrubs and woodland | ND | ND | ND | ND
277 | 43.0587 | -88.0311 | Riffle 9m long. Boulders begin on LB (similar to before) | 13.7 | ND | ND | coarse sand and medium cobbles. | 52 | ND | ND | silt | riffle | ND
278 | 43.0589 | -88.0313 | Culvert and Riffle. Left side of mid channel island. Boulders line left bank | 9 | ND | ND | medium cobbles | 18 | Shrubs and woodland | 1.1 | ND | riffle | left side of mid-channel island
279 | 43.0588 | -88.0315 | Massive Eroded Bank. Felled tree in channel. | 13.5 | ND | ND | small to medium cobbles | 60 | ND | 3.1 | clay | pool | right side of mid-channel island
280 | 43.0589 | -88.0318 | Riffle 18m long | 17.4 | ND | ND | medium to large cobbles | 0 | ND | ND | ND | riffle | ND
281 | 43.059 | -88.0319 | Footbridge (golf course property) | 0 | ND | ND | silt and trash/refuse | 70+ | ND | ND | ND | pool | ND
282 | 43.0592 | -88.0323 | Culvert (end of boulders on LB) | 15.5 | ND | ND | medium cobbles and silt | 41 | ND | left: 1.55, right: 1.3 | ND | run->riffle | forbes and RCG and willow saplings
283 | 43.0593 | -88.0326 | Riffle | 16 | ND | ND | ND | 20 | ND | left: 0.75 | ND | riffle | ND
284 | 43.0592 | -88.0334 | Pool after confluence | 11 | ND | ND | coarse sand and small cobbles | 72-pool/run 8 | Shrubs and woodland | left: 1.3, right :1.6 | silt/sand | pool | ND
285 | 43.059 | -88.0338 | eroded left bank, 2 channel bars and LWD (snapping turtle!) | 11 | ND | ND | coarse sand and small cobbles | 52 | Shrubs and woodland | left: 1.63, right: 0.92 | ND | run | mid channel bar 6m long, 2m wide. Right bar, 18.2m long &5m wide
286 | 43.0588 | -88.0341 | eroded bank 24 m long and exposed concreter RB. Very deep pool after concrete (scour). | 22 | ND | ND | ND | 150+ | ND | right: 2.2 | ND | pool | 23m long scour pool, 8m wide, 1.5+m deep.
287 | 43.0566 | -88.029 | 20m long concrete encased cable. Riffle Pool sequence begins | 16.5 | see assessments | ND | ND | 15 | Shrubs and woodland | ND | ND | riffle | ND
288 | 43.0572 | -88.0297 | small riffle | 20.1 | ND | ND | Very coarse sand, gravel, small cobbles, riprap | 38 | ND | ND | ND | riffle | 2.7m long
289 | 43.0567 | -88.0291 | End of boulders and flagstone | 17.4 | ND | ND | very coarse sand and medium cobbles | 70 | Shrubs and woodland | ND | ND | pool | ND