## APPENDIX 6
Appendix 6. Hydrologic characteristics of sampling sites.
[USGS, U.S. Geological Survey; WWTP, wastewater-treatment plant; --, no data; NA, not available; ft3/s, cubic feet per second; mi2, square miles].
The stream discharge at the point of WWTP discharge (sites SFCROW–WWTP, REDWD–WWTP, and GRIND–WWTP) was calculated using the following formula: Qupstream + {[(DAWWTP – DAupstream) / (DAdownstream - DAupstream)] x (Qdownstream – Qupstream)}, where Q is discharge and DA is drainage area. The discharge from the WWTP was subtracted from the downstream location for these calculations.
Site abbreviation | USGS station number | USGS station name | Date | Time | Instantaneous discharge (ft3/s) | Drainage area (mi2) | Percentage of flow composed of WWTP effluent
SFCROW–US1 | 05278560 | South Fork Crow River above Otter Lake near Hutchinson, MN | 2007-02-28 | 1000 | 3.8 | 407.1 | --
HUTCH–WWTP | 445220094212201 | Hutchinson WWTP outflow at Hutchinson, MN | 2007-02-28 | 1200 | 6.67 | 448 | --
SFCROW AT WWTP | -- | South Fork of the Crow River at Hutchinson WWTP discharge location | -- | -- | 8.4348 | 448 | 79.0774
SFCROW–DS1 | 05278580 | South Fork Crow River below Hutchinson, MN | 2007-02-28 | 1330 | 9.3 | 455.9 | 71.7204
SFCROW–DS2 | 05278590 | South Fork Crow River at Hwy. 22 near Biscay, MN | 2007-02-28 | 1500 | 18 | 478 | 37.0556
SFCROW–US1 | 05278560 | South Fork Crow River above Otter Lake near Hutchinson, MN | 2007-03-19 | 1100 | 331 | 407.1 | --
HUTCH–WWTP | 445220094212201 | Hutchinson WWTP outflow at Hutchinson, MN | 2007-03-19 | 1200 | 5.48 | 448 | --
SFCROW AT WWTP | -- | South Fork of the Crow River at Hutchinson WWTP discharge location | -- | -- | 387.5895 | 448 | 1.4139
SFCROW–DS1 | 05278580 | South Fork Crow River below Hutchinson, MN | 2007-03-19 | 1330 | 404 | 455.9 | 1.3564
SFCROW–DS2 | 05278590 | South Fork Crow River at Hwy. 22 near Biscay, MN | 2007-03-19 | 1500 | 434 | 478 | 1.2627
SFCROW–US1 | 05278560 | South Fork Crow River above Otter Lake near Hutchinson, MN | 2007-05-09 | 930 | 245 | 407.1 | --
HUTCH–WWTP | 445220094212201 | Hutchinson WWTP outflow at Hutchinson, MN | 2007-05-09 | 1030 | 4.17 | 448 | --
SFCROW AT WWTP | -- | South Fork of the Crow River at Hutchinson WWTP discharge location | -- | -- | 270.8391 | 448 | 1.5397
SFCROW–DS1 | 05278580 | South Fork Crow River below Hutchinson, MN | 2007-05-09 | 1230 | 280 | 455.9 | 1.4893
SFCROW–DS2 | 05278590 | South Fork Crow River at Hwy. 22 near Biscay, MN | 2007-05-09 | 1430 | 290 | 478 | 1.4379
SFCROW–US1 | 05278560 | South Fork Crow River above Otter Lake near Hutchinson, MN | 2007-06-20 | 930 | 35 | 407.1 | --
HUTCH–WWTP | 445220094212201 | Hutchinson WWTP outflow at Hutchinson, MN | 2007-06-20 | 1030 | 4.6 | 448 | --
SFCROW AT WWTP | -- | South Fork of the Crow River at Hutchinson WWTP discharge location | -- | -- | 37.0115 | 448 | 12.4286
SFCROW–DS1 | 05278580 | South Fork Crow River below Hutchinson, MN | 2007-06-20 | 1300 | 42 | 455.9 | 10.9524
SFCROW–DS2 | 05278590 | South Fork Crow River at Hwy. 22 near Biscay, MN | 2007-06-20 | 1400 | 43 | 478 | 10.6977
SFCROW–US1 | 05278560 | South Fork Crow River above Otter Lake near Hutchinson, MN | 2007-08-29 | 730 | 2.2 | 407.1 | --
HUTCH–WWTP | 445220094212201 | Hutchinson WWTP outflow at Hutchinson, MN | 2007-08-29 | 930 | 3.7 | 448 | --
SFCROW AT WWTP | -- | South Fork of the Crow River at Hutchinson WWTP discharge location | -- | -- | 19.0461 | 448 | 19.4265
SFCROW–DS1 | 05278580 | South Fork Crow River below Hutchinson, MN | 2007-08-29 | 1000 | 26 | 455.9 | 14.2308
SFCROW–DS2 | 05278590 | South Fork Crow River at Hwy. 22 near Biscay, MN | 2007-08-29 | 1100 | 29 | 478 | 12.7586
SFCROW–US1 | 05278560 | South Fork Crow River above Otter Lake near Hutchinson, MN | 2007-09-26 | 730 | 0.41 | 407.1 | --
HUTCH–WWTP | 445220094212201 | Hutchinson WWTP outflow at Hutchinson, MN | 2007-09-26 | 830 | 3.8 | 448 | --
SFCROW AT WWTP | -- | South Fork of the Crow River at Hutchinson WWTP discharge location | -- | -- | 6.1008 | 448 | 62.2869
SFCROW–DS1 | 05278580 | South Fork Crow River below Hutchinson, MN | 2007-09-26 | 900 | 11 | 455.9 | 34.5455
SFCROW–DS2 | 05278590 | South Fork Crow River at Hwy. 22 near Biscay, MN | 2007-09-26 | 1000 | 9.5 | 478 | 40
REDWD–US1 | 05315000 | Redwood River near Marshall, MN | 2007-02-27 | 930 | 7.7 | 259 | --
MARSH–WWTP | 442846095463201 | Marshall WWTP outflow at Marshall, MN | 2007-02-27 | 1330 | 3.3 | 267 | --
REDWD AT WWTP | -- | Redwood River at Marshall WWTP discharge location | -- | -- | 10.4 | 267 | 31.7308
REDWD–DS1 | 05315050 | Redwood River below WWTP near Marshall, MN | 2007-02-27 | 1500 | 14 | 268 | 23.5714
REDWD–DS2 | 05315250 | Redwood River at 280th Ave. near Marshall, MN | 2007-02-27 | 1700 | 19 | 288 | 17.3684
REDWD–US1 | 05315000 | Redwood River near Marshall, MN | 2007-03-20 | 1000 | 567 | 259 | --
MARSH–WWTP | 442846095463201 | Marshall WWTP outflow at Marshall, MN | 2007-03-20 | 1030 | 3.51 | 267 | --
REDWD AT WWTP | -- | Redwood River at Marshall WWTP discharge location | -- |  | 554.1 | 267 | 0.63346
REDWD–DS1 | 05315050 | Redwood River below WWTP near Marshall, MN | 2007-03-20 | 1230 | 556 | 268 | 0.63129
REDWD–DS2 | 05315250 | Redwood River at 280th Ave. near Marshall, MN | 2007-03-20 | 1330 | 556 | 288 | 0.63129
REDWD–US1 | 05315000 | Redwood River near Marshall, MN | 2007-05-10 | 830 | 202 | 259 | --
MARSH–WWTP | 442846095463201 | Marshall WWTP outflow at Marshall, MN | 2007-05-10 | 900 | 5.46 | 267 | --
REDWD AT WWTP | -- | Redwood River at Marshall WWTP discharge location | -- | -- | 190 | 267 | 2.8737
REDWD–DS1 | 05315050 | Redwood River below WWTP near Marshall, MN | 2007-05-10 | 1000 | 194 | 268 | 2.8144
REDWD–DS2 | 05315250 | Redwood River at 280th Ave. near Marshall, MN | 2007-05-10 | 1130 | 220 | 288 | 2.4818
REDWD–US1 | 05315000 | Redwood River near Marshall, MN | 2007-06-21 | 730 | 73 | 259 | --
MARSH–WWTP | 442846095463201 | Marshall WWTP outflow at Marshall, MN | 2007-06-21 | 930 | 4.52 | 267 | --
REDWD AT WWTP | -- | Redwood River at Marshall WWTP discharge location | -- | -- | 76.1 | 267 | 5.9396
REDWD–DS1 | 05315050 | Redwood River below WWTP near Marshall, MN | 2007-06-21 | 1130 | 81 | 268 | 5.5802
REDWD–DS2 | 05315250 | Redwood River at 280th Ave. near Marshall, MN | 2007-06-21 | 1200 | 86 | 288 | 5.2558
REDWD–US1 | 05315000 | Redwood River near Marshall, MN | 2007-08-28 | 730 | 13 | 259 | --
MARSH–WWTP | 442846095463201 | Marshall WWTP outflow at Marshall, MN | 2007-08-28 | 830 | 4.02 | 267 | --
REDWD AT WWTP | -- | Redwood River at Marshall WWTP discharge location | -- | -- | 23.6 | 267 | 17.0339
REDWD–DS1 | 05315050 | Redwood River below WWTP near Marshall, MN | 2007-08-28 | 930 | 29 | 268 | 13.8621
REDWD–DS2 | 05315250 | Redwood River at 280th Ave. near Marshall, MN | 2007-08-28 | 1030 | 48.1 | 288 | 8.3576
REDWD–US1 | 05315000 | Redwood River near Marshall, MN | 2007-09-25 | 730 | 8.7 | 259 | --
MARSH–WWTP | 442846095463201 | Marshall WWTP outflow at Marshall, MN | 2007-09-25 | 830 | 3.5 | 267 | --
REDWD AT WWTP | -- | Redwood River at Marshall WWTP discharge location | -- | -- | 12.1 | 267 | 28.9256
REDWD–DS1 | 05315050 | Redwood River below WWTP near Marshall, MN | 2007-09-25 | 900 | 16 | 268 | 21.875
REDWD–DS2 | 05315250 | Redwood River at 280th Ave. near Marshall, MN | 2007-09-25 | 1000 | 17 | 288 | 20.5882
GRIND–US1 | 05336900 | North Branch Grindstone River near Hinckley, MN | 2007-03-07 | 900 | 0.1 | 43.8 | --
GRINDD–US2 | 05336990 | South Branch Grindstone River near Hinckley, MN | 2007-03-07 | 930 | 0.1 | 34 | --
HINCK–WWTP | 460107092543101 | Hinckley WWTP near Hinckley, MN | 2007-03-07 | 1200 | 0.4 | 79.8 | --
GRIND AT WWTP | -- | Grindstone River at the Hinckley WWTP discharge location | -- | -- | 11.6 | 79.8 | 3.4483
GRIND–DS1 | 05337005 | Grindstone River below Hinckley, MN | 2007-03-07 | 1400 | 12 | 50.5 | 3.3333
GRIND–DS2 | 05337010 | Grindstone River near Hinckley, MN | 2007-03-07 | 1530 | 11 | 82.1 | 3.6364
GRIND–US1 | 05336900 | North Branch Grindstone River near Hinckley, MN | 2007-04-09 | 900 | 41 | 43.8 | --
GRINDD–US2 | 05336990 | South Branch Grindstone River near Hinckley, MN | 2007-04-09 | 930 | 32 | 34 | --
HINCK–WWTP | 460107092543101 | Hinckley WWTP near Hinckley, MN | 2007-04-09 | 1100 | 0.54 | 79.8 | --
GRIND AT WWTP | -- | Grindstone River at the Hinckley WWTP discharge location | -- |  | 75.5 | 79.8 | 0.71523
GRIND–DS1 | 05337005 | Grindstone River below Hinckley, MN | 2007-04-09 | 1130 | 75 | 50.5 | 0.72
GRIND–DS2 | 05337010 | Grindstone River near Hinckley, MN | 2007-04-09 | 1200 | 82 | 82.1 | 0.65854
GRIND–US1 | 05336900 | North Branch Grindstone River near Hinckley, MN | 2007-05-08 | 900 | 22 | 43.8 | --
GRINDD–US2 | 05336990 | South Branch Grindstone River near Hinckley, MN | 2007-05-08 | 1000 | 12 | 34 | --
HINCK–WWTP | 460107092543101 | Hinckley WWTP near Hinckley, MN | 2007-05-08 | 1030 | 0.34 | 79.8 | --
GRIND AT WWTP | -- | Grindstone River at the Hinckley WWTP discharge location | -- | -- | 36.7 | 79.8 | 0.92643
GRIND–DS1 | 05337005 | Grindstone River below Hinckley, MN | 2007-05-08 | 1100 | 37 | 50.5 | 0.91892
GRIND–DS2 | 05337010 | Grindstone River near Hinckley, MN | 2007-05-08 | 1300 | 36.3 | 82.1 | 0.93664
GRIND–US1 | 05336900 | North Branch Grindstone River near Hinckley, MN | 2007-06-19 | 900 | 11 | 43.8 | --
GRINDD–US2 | 05336990 | South Branch Grindstone River near Hinckley, MN | 2007-06-19 | 1100 | 4.8 | 34 | --
HINCK–WWTP | 460107092543101 | Hinckley WWTP near Hinckley, MN | 2007-06-19 | 1130 | 0.51 | 79.8 | --
GRIND AT WWTP | -- | Grindstone River at the Hinckley WWTP discharge location | -- | -- | 17.5 | 79.8 | 2.9143
GRIND–DS1 | 05337005 | Grindstone River below Hinckley, MN | 2007-06-19 | 1300 | 18 | 50.5 | 2.8333
GRIND–DS2 | 05337010 | Grindstone River near Hinckley, MN | 2007-06-19 | 1400 | 18 | 82.1 | 2.8333
GRIND–US1 | 05336900 | North Branch Grindstone River near Hinckley, MN | 2007-08-22 | 930 | 7.7 | 43.8 | --
GRINDD–US2 | 05336990 | South Branch Grindstone River near Hinckley, MN | 2007-08-22 | 1200 | 2.7 | 34 | --
HINCK–WWTP | 460107092543101 | Hinckley WWTP near Hinckley, MN | 2007-08-22 | 1300 | 0.64 | 79.8 | --
GRIND AT WWTP | -- | Grindstone River at the Hinckley WWTP discharge location | -- | -- | 13.4 | 79.8 | 4.7761
GRIND–DS1 | 05337005 | Grindstone River below Hinckley, MN | 2007-08-22 | 1400 | 14 | 50.5 | 4.5714
GRIND–DS2 | 05337010 | Grindstone River near Hinckley, MN | 2007-08-22 | 1600 | 16 | 82.1 | 4
GRIND–US1 | 05336900 | North Branch Grindstone River near Hinckley, MN | 2007-09-27 | 830 | 22 | 43.8 | --
GRINDD–US2 | 05336990 | South Branch Grindstone River near Hinckley, MN | 2007-09-27 | 900 | 21 | 34 | --
HINCK–WWTP | 460107092543101 | Hinckley WWTP near Hinckley, MN | 2007-09-27 | 1130 | 0.68 | 79.8 | --
GRIND AT WWTP | -- | Grindstone River at the Hinckley WWTP discharge location | -- | -- | 55.3 | 79.8 | 1.2297
GRIND–DS1 | 05337005 | Grindstone River below Hinckley, MN | 2007-09-27 | 1200 | 56 | 50.5 | 1.2143
GRIND–DS2 | 05337010 | Grindstone River near Hinckley, MN | 2007-09-27 | 1300 | 67 | 82.1 | 1.0149
Note on A5: Janet Carter: Changed to match table 1