## README
These data were prepared using methods developed by Falcone and others, 2007.
lc2001-dist-weight (2001 NLCD basin landcover "distance-weighted" from the sampling site location. Pixels close to the sampling site have a higher weighting than those farther away, the weighting being the inverse of the distance)
pWATERdw | Aggregated NLCD 2001 "level 1" category: water (% basin area, weighted by distance from sampling site)
pURBANdw | Aggregated NLCD 2001 "level 1" category: developed (% basin area, weighted by distance from sampling site)
pBARRENdw | Aggregated NLCD 2001 "level 1" category: barren (includes all level 2 barren and unconsolidated categories) (% basin area, weighted by distance from sampling site)
pFORESTdw | Aggregated NLCD 2001 "level 1" category: forest (% basin area, weighted by distance from sampling site)
pRANGELANDdw | Aggregated NLCD 2001 "level 1" category: shrubland (includes all level 2 shrub and scrub categories)(% basin area, weighted by distance from sampling site)
pHERBACEOUSdw | Aggregated NLCD 2001 "level 1" category: herbaceous upland natural/semi-natural vegetation (grassland) (% basin area, weighted by distance from sampling site)
pAGRICULTUREdw | Aggregated NLCD 2001 "level 1" category: crops and pasture (% basin area, weighted by distance from sampling site)
pWETLANDdw | Aggregated NLCD 2001 "level 1" category: wetlands (% basin area, weighted by distance from sampling site)

## NLCD_Dist_wt
Table 2-B. Percent land cover data for the watershed weighted by distance from the sampling site for the watersheds sampled for the Effects of Urbanization on Stream Ecosystems, 1999-2004. All data are listed in percentages. Study areas are listed from westerly to eaterly, and streams are listed in order of USGS station identification. National Land Cover Data (NLCD) set data was determined using methods described in Falcone and others, 2007.
USGS Station Identification (physical charateristics) | Distance-weighted percent water in watershed (pWATERdw) | Distance-weighted percent developed land in watershed (pURBANdw) | Distance-weighted percent barren land in watershed (pBARRENdw) | Distance-weighted percent forest in watershed (pFORESTdw) | Distance-weighted percent shrubland in watershed (pRANGELANDdw) | Distance-weighted percent herbaceous uplands in watershed (pHERBACEOUSdw) | Distance-weighted percent crop and pasture land in watershed (pAGRICULTUREdw) | Distance-weighted percent wetlands in watershed (pWETLANDSdw)
14199710 | 0.10939 | 1.5123 | 0.2858 | 70.3145 | 6.9854 | 12.658 | 6.2041 | 1.9305
14205400 | 0.03823 | 0.98702 | 4.0791 | 67.3397 | 14.7168 | 8.3309 | 3.2251 | 1.2831
14206347 | 0.057178 | 48.5387 | 0.13913 | 14.9723 | 1.2874 | 11.6015 | 19.9659 | 3.4378
14206435 | 0.096066 | 86.7817 | 0.022369 | 7.8539 | 0.67203 | 2.5642 | 1.314 | 0.69575
14206750 | 0.0084986 | 27.978 | 0.028609 | 24.1156 | 1.867 | 9.6839 | 32.5557 | 3.7627
14206950 | 0.082346 | 86.3546 | 0.0085624 | 7.4972 | 0.63234 | 2.3936 | 0.58165 | 2.4497
14211315 | 0 | 46.5694 | 0 | 45.5744 | 1.3027 | 2.6814 | 0.01171 | 3.8602
434745123040200 | 0 | 15.6082 | 0.9927 | 46.9481 | 11.2536 | 9.8938 | 11.4457 | 3.8578
435212122483300 | 0 | 0.78185 | 1.4594 | 76.244 | 8.8479 | 4.9522 | 5.3721 | 2.3425
440257123103200 | 0.023818 | 55.4914 | 0.045937 | 15.5634 | 1.847 | 4.3637 | 18.8882 | 3.7765
443326123165200 | 0 | 29.6368 | 0.33489 | 33.2471 | 4.8778 | 6.8345 | 21.8951 | 3.1737
445029122592600 | 0.069807 | 30.6779 | 0.025583 | 22.6508 | 2.2126 | 12.7298 | 29.8946 | 1.7389
445551123015800 | 0.91723 | 91.6646 | 0 | 1.6684 | 0.16816 | 2.2395 | 3.3106 | 0.031481
450022123012400 | 0.085037 | 97.4711 | 0.0025038 | 0.18041 | 0.010682 | 1.7556 | 0.29007 | 0.20453
450955122291200 | 0.0052401 | 4.8141 | 1.4225 | 63.0434 | 8.1238 | 13.2278 | 8.6057 | 0.75739
451734122585400 | 0.076193 | 17.5775 | 0.096346 | 18.4972 | 3.5288 | 11.8445 | 42.3659 | 6.0135
452149123194900 | 0.024985 | 2.2562 | 2.2785 | 59.2802 | 18.2972 | 12.1112 | 4.3116 | 1.44
452231122200000 | 0.030949 | 7.0584 | 0.1017 | 53.0343 | 6.1512 | 5.8869 | 26.998 | 0.73845
452337122243500 | 0.17733 | 20.3106 | 0.23202 | 24.5498 | 1.6365 | 10.2257 | 39.8188 | 3.0492
452414122213200 | 0.28683 | 13.1666 | 0.083134 | 46.9762 | 3.057 | 8.6717 | 26.7956 | 0.96283
452526122364400 | 0.090273 | 75.3625 | 0.0046329 | 15.5893 | 1.2587 | 3.9937 | 1.0298 | 2.671
452912122291200 | 0.018034 | 55.495 | 0.060918 | 21.3503 | 1.4253 | 6.7784 | 13.1652 | 1.7068
453506123125700 | 0 | 1.1013 | 0.64003 | 61.3381 | 15.0917 | 4.0557 | 15.0482 | 2.7248
454321122352300 | 0 | 59.9717 | 0 | 4.3374 | 2.5178 | 7.0353 | 24.3133 | 1.8245
454510122424900 | 0 | 32.1767 | 0 | 19.0066 | 5.1659 | 14.2312 | 21.534 | 7.8857
454543122524900 | 0.008002 | 12.8123 | 3.5586 | 51.9673 | 11.9441 | 14.2398 | 3.7276 | 1.7424
454549122295800 | 0.0093498 | 18.6971 | 0.46638 | 36.1404 | 19.0486 | 11.044 | 8.5847 | 6.0094
455122122310600 | 0.31262 | 11.2137 | 0.045768 | 38.0811 | 20.8663 | 13.467 | 3.6927 | 12.3208
10167800 | 0.082135 | 95.7496 | 0 | 0.88396 | 2.4321 | 0 | 0.43242 | 0.41972
400927111354501 | 0.03617 | 59.3463 | 0 | 4.4057 | 9.5246 | 3.1185 | 18.986 | 4.5827
400959111363201 | 0.029747 | 68.6346 | 0 | 3.8614 | 7.4267 | 2.3992 | 14.1047 | 3.5437
401442111402201 | 0 | 86.4289 | 0.0086134 | 2.2905 | 6.8666 | 0.35419 | 2.0315 | 2.0198
401653111400301 | 0 | 62.4818 | 0.042977 | 7.2976 | 15.0979 | 0.5174 | 6.8903 | 7.672
401850111392201 | 0 | 27.7173 | 0 | 27.346 | 43.6536 | 0 | 0.094296 | 1.1887
403707111463701 | 0 | 51.4642 | 0 | 17.4516 | 31.0842 | 0 | 0 | 0
403755111514201 | 0.056926 | 97.0217 | 0 | 0.62935 | 1.6961 | 0 | 0.29637 | 0.29948
403927111523601 | 0.02447 | 98.6969 | 0 | 0.27447 | 0.7322 | 0.014393 | 0.12677 | 0.13082
403945111501001 | 0 | 93.415 | 0 | 1.6994 | 4.4442 | 0.16925 | 0.032346 | 0.23977
404000111515801 | 0 | 96.5432 | 0 | 0.91847 | 2.3003 | 0.076185 | 0.019278 | 0.14258
404140111481601 | 0 | 58.8025 | 0 | 1.5826 | 3.7973 | 0 | 9.2286 | 26.589
404143111500101 | 0 | 61.0533 | 0 | 1.2737 | 2.5699 | 0 | 12.4939 | 22.6092
404218111525601 | 0 | 98.7722 | 0 | 0.086811 | 0.18406 | 0 | 0.24956 | 0.70734
404317111503601 | 0 | 85.612 | 0 | 3.0397 | 7.0064 | 1.273 | 0.48903 | 2.5798
404349111512201 | 0 | 84.6395 | 0 | 3.6897 | 5.6122 | 0.16378 | 3.605 | 2.2898
404430111495301 | 0 | 73 | 0 | 6.6261 | 10.898 | 0.34511 | 6.8909 | 2.2399
405854111534801 | 0 | 72.2489 | 0 | 15.7226 | 8.9991 | 0.11499 | 0.58772 | 2.3267
410041111581101 | 0 | 90.2178 | 0 | 1.2917 | 2.2903 | 0.059136 | 3.4057 | 2.7353
410148111535301 | 0 | 0 | 0 | 12.1873 | 26.6826 | 0 | 14.7843 | 46.3457
410231111565001 | 1.6619 | 73.1504 | 0 | 0.13652 | 0.5761 | 0 | 11.0592 | 13.416
410250111571501 | 0.50072 | 65.313 | 0 | 0.57255 | 3.0709 | 0 | 21.6983 | 8.8446
410342111574201 | 0.20705 | 76.4747 | 0 | 0.33679 | 1.8922 | 0.087782 | 14.177 | 6.8245
410453111570001 | 0.36051 | 56.5385 | 0 | 0.43923 | 2.4804 | 0.10524 | 26.4432 | 13.6328
410501111555201 | 0 | 64.7583 | 0 | 0.69578 | 3.2986 | 0.90402 | 7.0745 | 23.2688
410522111541201 | 0 | 0 | 0.0093193 | 78.2948 | 18.7141 | 0 | 0 | 2.9819
411407111580501 | 0 | 80.6465 | 0 | 3.198 | 6.4268 | 0 | 4.4609 | 5.2678
411413111554601 | 0 | 38.2135 | 0 | 17.7508 | 40.2359 | 0 | 3.7998 | 0
411413111564101 | 0 | 47.8388 | 0 | 6.5128 | 11.9808 | 0 | 19.6171 | 14.0505
414258111502001 | 0.26337 | 77.9746 | 0 | 1.0953 | 3.2577 | 0.035679 | 10.5443 | 6.829
06713500 | 2.0192 | 90.5314 | 0 | 0.78425 | 0.77313 | 5.0361 | 0 | 0.85588
393557105033101 | 1.445 | 78.7742 | 0 | 3.8858 | 0.48413 | 15.3286 | 0.012401 | 0.069796
393613104511401 | 0.72144 | 64.8684 | 0.093008 | 0.29319 | 2.7507 | 29.847 | 0 | 1.4263
393948105053501 | 1.5353 | 50.3149 | 0.3046 | 4.0487 | 1.4167 | 40.875 | 0.91773 | 0.58716
394107105021001 | 3.3718 | 93.411 | 0 | 1.4781 | 0 | 1.3712 | 0.0069588 | 0.36089
394409105020501 | 0.10128 | 90.5572 | 0 | 3.069 | 0.019332 | 6.097 | 0.036502 | 0.11972
394553105075101 | 1.6518 | 76.3379 | 0 | 2.6267 | 0.060242 | 18.98 | 0.1613 | 0.18203
394629105063101 | 3.9481 | 70.2889 | 0 | 4.0256 | 0.15998 | 20.483 | 0.18973 | 0.90458
394919105074601 | 2.5555 | 59.5217 | 0.93906 | 5.5678 | 0.14096 | 29.305 | 1.7404 | 0.22955
394921105015701 | 0.21715 | 93.3659 | 0 | 1.4182 | 0 | 4.9199 | 0.030579 | 0.048275
395324105035001 | 4.0865 | 54.3367 | 0.2825 | 1.2736 | 0.0005152 | 38.5567 | 1.234 | 0.22951
395554105085601 | 0.098934 | 43.4863 | 0.41008 | 1.4313 | 0 | 53.5847 | 0.95286 | 0.03586
395707105100401 | 0.03048 | 13.5569 | 0.0054532 | 3.0754 | 0.059124 | 79.2485 | 3.3918 | 0.6323
395958105113501 | 0.49297 | 20.7978 | 0 | 5.9975 | 0 | 52.7813 | 19.4863 | 0.44421
400000105125400 | 1.4169 | 11.5066 | 0.2026 | 7.4448 | 1.5165 | 57.1332 | 19.7165 | 1.0629
400023105142301 | 0 | 75.7028 | 0 | 6.8625 | 3.3526 | 13.8065 | 0.22664 | 0.048982
400217105123701 | 5.8415 | 56.6435 | 0.38873 | 5.0504 | 0.83354 | 21.2429 | 9.1482 | 0.85129
400607105094401 | 3.8752 | 38.276 | 0.2653 | 2.7682 | 0.6988 | 27.0236 | 26.6594 | 0.43347
400810105071301 | 0.25852 | 30.3376 | 0 | 3.1864 | 0.019734 | 21.1257 | 44.1452 | 0.92679
400855105090501 | 2.6842 | 27.2555 | 0 | 1.151 | 0.10088 | 27.5082 | 41.0491 | 0.25116
400925105023201 | 8.3123 | 24.66 | 2.2185 | 1.8971 | 0.0010869 | 10.1148 | 52.2193 | 0.57707
402549105043101 | 0 | 48.3978 | 0 | 1.3455 | 0.068646 | 12.0976 | 38.0124 | 0.077956
403035105035301 | 0.31083 | 86.7548 | 0 | 5.2884 | 0 | 7.3983 | 0.22595 | 0.0217
403048105042701 | 0.16317 | 27.2581 | 1.1963 | 3.0199 | 0.30065 | 56.7716 | 11.179 | 0.11125
403308105001601 | 2.0849 | 8.6515 | 2.0412 | 0.98119 | 0.19039 | 50.5488 | 34.8986 | 0.60348
403356105024001 | 0.29965 | 82.2277 | 0.23766 | 3.7414 | 0.020638 | 12.9071 | 0.48201 | 0.083862
410714104480101 | 0.39004 | 27.8481 | 2.0773 | 0.60485 | 1.0809 | 64.304 | 1.9192 | 1.7756
413659104370001 | 0.012769 | 2.0234 | 1.3412 | 0.027468 | 1.7989 | 86.8218 | 6.5716 | 1.4028
08049490 | 0.51191 | 82.4711 | 0.19788 | 11.8296 | 0.024368 | 0.55001 | 4.2227 | 0.19238
08049580 | 0.14961 | 4.8078 | 0.044131 | 12.5276 | 5.9424 | 21.247 | 54.6815 | 0.59999
08049955 | 0.47704 | 60.692 | 0.14219 | 21.1172 | 0.35091 | 3.1174 | 13.7485 | 0.3547
08052740 | 0.32863 | 4.7824 | 0.063623 | 6.0374 | 2.0092 | 12.3512 | 74.136 | 0.29151
08057200 | 0.25908 | 81.9044 | 0.35321 | 7.5735 | 0.10591 | 0.98121 | 8.7392 | 0.083484
08057431 | 0.038275 | 54.6321 | 0.036749 | 31.7786 | 0.33977 | 3.3257 | 9.229 | 0.61981
08057475 | 8.6523 | 10.71 | 1.7545 | 21.2119 | 1.4457 | 7.1183 | 46.5352 | 2.5722
08059530 | 0.48185 | 13.6887 | 0.049793 | 18.7326 | 2.7642 | 19.719 | 43.8873 | 0.6766
08059571 | 0.87108 | 7.0044 | 0.28432 | 21.1618 | 1.9615 | 20.8769 | 47.3285 | 0.51148
08061536 | 0.22796 | 77.3118 | 0.15422 | 10.9657 | 0.51309 | 3.8172 | 6.794 | 0.21598
08061740 | 0.9744 | 46.2292 | 0.056849 | 22.1946 | 0.1746 | 5.1222 | 23.9244 | 1.3238
08061780 | 1.8405 | 14.9789 | 0.61672 | 19.8598 | 1.2239 | 13.3652 | 45.435 | 2.68
08061952 | 0.50452 | 41.516 | 0.044165 | 25.7767 | 0.1762 | 6.7853 | 24.8334 | 0.36377
08061995 | 3.2763 | 11.1049 | 0.080644 | 9.5806 | 2.3969 | 19.4242 | 53.4517 | 0.68474
08062020 | 1.27 | 14.0958 | 0.045312 | 9.3034 | 4.6547 | 16.7784 | 53.4621 | 0.39026
08062090 | 0.20499 | 13.9142 | 0.14053 | 30.2882 | 7.3343 | 20.0861 | 27.8895 | 0.14208
08062525 | 0.77685 | 1.5121 | 0.011315 | 11.6511 | 3.6991 | 27.4617 | 54.6125 | 0.2753
08062550 | 0.39575 | 3.5454 | 0.061412 | 22.5313 | 5.8749 | 22.329 | 45.2442 | 0.018116
08062600 | 0.88889 | 3.5016 | 0 | 21.4889 | 13.1736 | 22.0317 | 38.673 | 0.24241
08062805 | 0.79609 | 1.0378 | 0.035514 | 25.4723 | 10.6907 | 14.2683 | 47.6772 | 0.022051
08063047 | 0.4686 | 3.1366 | 0.0013068 | 5.9905 | 6.8778 | 14.2264 | 68.4235 | 0.87526
08063300 | 0.50758 | 2.2105 | 0.042113 | 7.9665 | 7.8103 | 11.1059 | 70.3245 | 0.032635
08063510 | 0.51235 | 5.5986 | 0.0022526 | 10.8586 | 23.7693 | 24.9068 | 34.2422 | 0.10996
08063555 | 0.59945 | 2.5182 | 0.059342 | 23.0262 | 3.4621 | 14.9708 | 53.9882 | 1.3758
08063565 | 0.40911 | 2.5514 | 0.026551 | 11.8119 | 10.9008 | 25.7617 | 48.2711 | 0.26743
08063574 | 1.8153 | 1.9974 | 0.68953 | 4.8187 | 10.2402 | 24.6625 | 55.5375 | 0.23888
08063595 | 0.3041 | 2.3219 | 0.15993 | 16.6985 | 8.5923 | 17.7189 | 54.0876 | 0.11676
08063692 | 1.2958 | 5.5673 | 0.019841 | 8.6858 | 4.7429 | 21.7451 | 57.6431 | 0.30032
08064695 | 0.26606 | 5.659 | 0.020566 | 15.0782 | 21.3939 | 24.5998 | 32.9368 | 0.045602
04072233 | 0.12062 | 22.6689 | 0.50353 | 20.6757 | 0.47769 | 1.348 | 49.3465 | 4.859
04078085 | 1.6764 | 10.9048 | 0 | 8.8344 | 0.18444 | 1.0945 | 71.2031 | 6.1023
04081897 | 0.17956 | 37.8289 | 0 | 2.9518 | 2.7288 | 1.2137 | 53.5181 | 1.5793
04084429 | 0.20593 | 73.0346 | 0 | 3.4432 | 0.070367 | 1.1695 | 21.4132 | 0.66327
04084468 | 0.069135 | 69.7255 | 0 | 8.797 | 0.71484 | 0.2238 | 17.5356 | 2.9341
04085046 | 0.11723 | 12.6299 | 0 | 7.5211 | 0.090461 | 0.87575 | 76.4666 | 2.2989
040850683 | 0.16081 | 7.5431 | 0 | 9.4059 | 0.11758 | 0.70855 | 79.5523 | 2.5117
040851235 | 0.049943 | 49.0283 | 0 | 6.9854 | 0.52156 | 0.5897 | 41.6097 | 1.2153
040851325 | 0.022421 | 7.5442 | 0 | 8.848 | 0.96116 | 0.68961 | 76.3353 | 5.5993
04085188 | 0.0013798 | 4.0716 | 0.016982 | 8.6172 | 0.14312 | 0.64014 | 79.9214 | 6.5882
040851932 | 0 | 4.3512 | 0 | 8.4625 | 0.10794 | 1.024 | 82.5713 | 3.4831
04085270 | 0.58276 | 4.8989 | 0.18813 | 15.0444 | 0.097326 | 0.62184 | 66.3546 | 12.2119
040853145 | 0.035749 | 4.2872 | 0.26453 | 15.017 | 0.050437 | 0.52814 | 73.1552 | 6.6618
04085322 | 0.22443 | 4.1605 | 0.0041272 | 13.4341 | 0.17727 | 0.69315 | 74.4499 | 6.8565
040854395 | 0.10743 | 5.7519 | 0 | 5.1513 | 0.015647 | 1.0786 | 81.594 | 6.3011
04085455 | 0.41223 | 5.0506 | 0.07139 | 7.7891 | 0 | 1.3343 | 79.8262 | 5.5161
04086699 | 2.0904 | 27.433 | 0 | 19.889 | 0.073208 | 1.2082 | 41.8106 | 7.4956
040869415 | 0.045429 | 98.4666 | 0 | 0.62762 | 0.71375 | 0.048836 | 0.015003 | 0.082742
04087030 | 0.32515 | 49.6597 | 0.22687 | 9.1401 | 0.50676 | 0.69707 | 29.3667 | 10.0777
0408703164 | 0.29248 | 83.6494 | 0 | 3.5301 | 0.49885 | 0.1136 | 10.6659 | 1.2496
04087070 | 0.14857 | 64.124 | 0.46535 | 9.8006 | 1.4389 | 0.28787 | 18.5883 | 5.1463
040870856 | 0.51141 | 89.3817 | 0 | 5.3168 | 1.0573 | 0.052293 | 0.43876 | 3.2417
04087118 | 0.15454 | 99.4074 | 0 | 0.25488 | 0.12166 | 0.0030331 | 0.010726 | 0.047752
04087204 | 0.13882 | 70.7058 | 0 | 7.7442 | 1.3549 | 0.72613 | 16.4472 | 2.8829
04087213 | 0.016099 | 90.2992 | 0 | 5.6915 | 2.2673 | 0.17716 | 0.16675 | 1.382
040872393 | 0.33146 | 21.8003 | 0 | 6.7716 | 0.39081 | 0.43744 | 64.4624 | 5.806
04087258 | 0.23856 | 22.5539 | 0 | 9.4948 | 0.26776 | 1.033 | 61.5013 | 4.9107
04087270 | 0.020945 | 92.7359 | 0 | 0.6386 | 0.31456 | 0.067177 | 5.9684 | 0.25447
05527729 | 0.40081 | 11.5114 | 0 | 7.9221 | 0 | 1.1964 | 74.7541 | 4.2151
055437901 | 0.50528 | 26.8322 | 2.459 | 16.3315 | 0.75946 | 1.5675 | 41.1105 | 10.4345
02388518 | 1.5917 | 69.0829 | 0.55814 | 19.9492 | 1.5431 | 0.63519 | 6.41 | 0.22974
02397939 | 0.017014 | 5.2977 | 0 | 66.113 | 3.4514 | 2.8147 | 22.2137 | 0.092563
02398001 | 0.064628 | 79.722 | 0 | 15.7622 | 1.5964 | 0.11907 | 2.6954 | 0.040215
02400675 | 0.023749 | 42.9354 | 0 | 49.9095 | 0.56146 | 2.4828 | 4.0675 | 0.019524
02400725 | 0.040325 | 6.0161 | 0 | 67.8869 | 4.7029 | 2.6652 | 18.6738 | 0.014874
02400800 | 0.044993 | 18.1721 | 0.40828 | 57.0504 | 3.024 | 1.8674 | 19.4075 | 0.025262
02401350 | 0.59446 | 1.9801 | 0.076292 | 73.3509 | 4.7043 | 2.5329 | 16.3222 | 0.43881
02401355 | 0.27395 | 10.9862 | 0.046829 | 67.9015 | 1.776 | 2.0089 | 16.9513 | 0.055256
02401749 | 0.063863 | 50.4082 | 0 | 35.8751 | 2.0929 | 0.80789 | 10.7521 | 0
02401760 | 0.51703 | 12.5449 | 0.11667 | 69.2476 | 1.3829 | 4.936 | 11.0021 | 0.25278
02403380 | 0.011395 | 55.891 | 0.31819 | 40.9339 | 0.57469 | 1.083 | 1.0132 | 0.17471
02406930 | 0.073398 | 35.926 | 1.957 | 41.6255 | 1.7538 | 3.8597 | 13.978 | 0.8267
02423120 | 0.44959 | 25.48 | 0.6158 | 55.0642 | 1.3151 | 3.6599 | 12.8507 | 0.56468
0242339580 | 0.37318 | 37.0472 | 1.5441 | 34.4182 | 3.6912 | 4.6481 | 16.5528 | 1.7252
02423397 | 0.28384 | 48.9036 | 3.1331 | 34.7863 | 2.2431 | 4.0259 | 6.1406 | 0.48356
02423515 | 0.057114 | 82.9528 | 0 | 14.4778 | 0.1269 | 0.26676 | 2.1186 | 0
02423536 | 0.43799 | 47.1949 | 5.6186 | 33.999 | 3.4965 | 4.7871 | 3.6821 | 0.78392
0242354650 | 1.5939 | 23.7863 | 0.061685 | 56.6664 | 0.99242 | 1.8283 | 14.814 | 0.2571
0242354750 | 0.98657 | 47.0822 | 0.17667 | 43.6306 | 0.53991 | 1.6962 | 5.6097 | 0.27813
02423576 | 0.016905 | 52.6296 | 0.011393 | 45.4675 | 0.34092 | 0.44321 | 0.96954 | 0.12094
02423581 | 0.095555 | 68.2546 | 0.007081 | 28.8345 | 0.49881 | 0.39199 | 1.7893 | 0.12815
02423590 | 0 | 87.7943 | 0 | 6.9603 | 0.71805 | 0.68044 | 3.8048 | 0.042109
02423620 | 0.28872 | 21.7084 | 0.26735 | 63.6169 | 3.4169 | 0.99956 | 0.75061 | 8.9516
02423729 | 0.67434 | 10.6773 | 9.6156 | 52.7194 | 3.7399 | 6.5108 | 15.8133 | 0.24935
0242372950 | 0.29264 | 9.8385 | 0.68662 | 41.8535 | 2.5851 | 3.1364 | 37.9722 | 3.635
02456900 | 0.23774 | 80.7369 | 0.033174 | 17.47 | 0.32462 | 0.3106 | 0.60951 | 0.2775
02456980 | 0.23366 | 52.4829 | 0.47401 | 42.7803 | 1.2609 | 1.1388 | 1.2393 | 0.39016
02458150 | 0 | 84.5334 | 0 | 10.5803 | 0.16947 | 0.91591 | 3.8009 | 0
02461200 | 0 | 94.5455 | 0 | 4.3691 | 0.20137 | 0.084597 | 0.7994 | 0
02461670 | 0.26394 | 35.8016 | 0.01535 | 38.7193 | 3.9755 | 2.9406 | 14.0772 | 4.2066
02204230 | 0.84296 | 33.2902 | 0.6226 | 38.356 | 2.4575 | 3.8245 | 10.9282 | 9.678
02204468 | 1.1838 | 19.5524 | 1.3144 | 38.9945 | 2.8781 | 4.5177 | 28.0753 | 3.4838
02206314 | 0.72598 | 63.1788 | 1.3635 | 24.9627 | 0.53024 | 1.5338 | 2.9658 | 4.7392
02208150 | 0.67073 | 28.1102 | 4.3537 | 43.6875 | 2.5014 | 6.4657 | 11.3305 | 2.8803
02213450 | 0.79697 | 3.0027 | 2.1079 | 69.2211 | 2.6958 | 5.7333 | 11.7731 | 4.6692
02217293 | 0.45496 | 15.0453 | 2.6168 | 44.2009 | 1.5822 | 8.3565 | 24.4987 | 3.2446
02217471 | 0.67893 | 11.1869 | 0.84605 | 40.555 | 1.2948 | 7.8813 | 33.7932 | 3.764
02218700 | 0.41372 | 12.7986 | 3.7771 | 40.3765 | 1.7561 | 8.9129 | 26.9307 | 5.0344
02221000 | 1.2817 | 5.0977 | 2.2937 | 67.5241 | 0.76893 | 9.496 | 9.5481 | 3.9898
02334885 | 0.5441 | 44.4652 | 2.5505 | 36.3398 | 1.1458 | 2.8745 | 5.4882 | 6.5919
02335870 | 0.49592 | 69.8145 | 0.24853 | 25.9152 | 0.2895 | 0.40963 | 1.8502 | 0.97655
02335910 | 0.30031 | 86.5664 | 0.11235 | 10.7944 | 0.18448 | 0.53604 | 0.97837 | 0.5277
02336635 | 0.52603 | 57.925 | 2.0164 | 33.1692 | 0.59427 | 1.4096 | 2.6099 | 1.7497
02336728 | 0.66296 | 61.5361 | 0.18491 | 33.8942 | 0.75463 | 1.0268 | 1.183 | 0.75749
02336822 | 0.98677 | 21.917 | 0.68812 | 42.5297 | 3.3705 | 3.4701 | 16.093 | 10.9448
02336876 | 0.46992 | 39.2123 | 1.0037 | 37.1479 | 2.0844 | 2.6604 | 11.7917 | 5.6297
02336968 | 0.87452 | 45.1624 | 0.49086 | 37.4423 | 1.0487 | 1.9353 | 9.0541 | 3.9918
02337395 | 1.4967 | 10.7761 | 0.91501 | 61.0417 | 4.2381 | 5.1803 | 14.4784 | 1.8737
02338280 | 0.4086 | 6.7798 | 0.24194 | 63.6796 | 5.5372 | 5.2883 | 17.2123 | 0.85233
02338375 | 0.16575 | 5.3635 | 0.43063 | 56.0704 | 5.0332 | 5.5192 | 26.3843 | 1.0329
02338523 | 0.15634 | 4.2371 | 1.4506 | 71.4572 | 4.3153 | 7.8374 | 9.2148 | 1.3313
02339480 | 0.24188 | 4.5899 | 0.41298 | 72.5066 | 2.5321 | 7.1493 | 7.037 | 5.5301
02340282 | 0.72087 | 4.5829 | 0.84575 | 72.2796 | 2.6464 | 5.0615 | 10.4743 | 3.3886
02344340 | 0.81102 | 35.5565 | 1.0936 | 37.7684 | 1.9281 | 3.1715 | 9.321 | 10.3499
02344480 | 1.5151 | 14.6936 | 0.85843 | 48.615 | 4.3595 | 6.5172 | 17.501 | 5.9402
02344737 | 1.6898 | 23.7176 | 0.86911 | 44.0131 | 2.0237 | 3.0246 | 14.3539 | 10.3081
02344797 | 1.751 | 18.7353 | 0.68421 | 50.6677 | 2.2183 | 3.6664 | 13.1245 | 9.1527
02344887 | 0.22617 | 5.0931 | 0.62664 | 65.3769 | 2.2452 | 8.3304 | 9.4861 | 8.6155
02346358 | 1.6444 | 8.6196 | 0.51499 | 49.4772 | 3.0696 | 4.4334 | 23.0999 | 9.141
02347748 | 0.17709 | 2.9792 | 0.28715 | 74.3502 | 3.689 | 7.2207 | 5.4044 | 5.8923
02081190 | 0.19517 | 4.6819 | 0.66454 | 61.3925 | 5.7126 | 7.7362 | 17.9524 | 1.6648
02081510 | 0.56198 | 32.2491 | 0.20273 | 43.1675 | 3.0747 | 6.4133 | 14.061 | 0.26974
0208500600 | 0.23263 | 37.8713 | 0.043913 | 46.0544 | 3.3584 | 2.8111 | 9.4968 | 0.13152
0208501535 | 0.28414 | 14.403 | 0.057178 | 50.022 | 3.4356 | 4.7664 | 26.8965 | 0.1352
02085430 | 0.43283 | 3.5932 | 0.19565 | 66.0868 | 4.1758 | 5.1374 | 19.5465 | 0.8317
0208725055 | 0.075265 | 72.3912 | 0.035481 | 21.2303 | 0.35843 | 1.6745 | 3.3384 | 0.89642
0208726370 | 0.037005 | 48.2556 | 0.024532 | 37.4441 | 0.45497 | 1.6024 | 12.0749 | 0.10656
0208726995 | 3.9534 | 80.3956 | 0.0062278 | 13.2229 | 0.16547 | 0.68524 | 1.0158 | 0.55537
0208730725 | 0.0079248 | 94.1355 | 0.0093608 | 5.6274 | 0.024486 | 0.034178 | 0.1054 | 0.055754
0208732610 | 0 | 98.4269 | 0 | 1.21 | 0.0079781 | 0.037925 | 0.31724 | 0
02087580 | 1.7915 | 62.3368 | 0.055517 | 25.431 | 1.1166 | 1.8045 | 3.0578 | 4.4063
0208758440 | 0.45805 | 30.8079 | 0.061356 | 50.5836 | 1.3012 | 3.9644 | 9.0588 | 3.7647
0208794025 | 0.068964 | 11.4999 | 0.013239 | 55.0868 | 1.5819 | 2.6793 | 19.4374 | 9.6325
0209517912 | 0.29904 | 97.6127 | 0 | 1.8853 | 0.0040846 | 0 | 0.18175 | 0.017128
0209647280 | 0.093426 | 66.9117 | 0.023682 | 18.8938 | 2.8991 | 2.2439 | 8.876 | 0.058318
0209647295 | 0 | 88.366 | 0 | 8.0837 | 0.27481 | 1.0214 | 2.2541 | 0
0209651815 | 0 | 89.8628 | 0 | 4.6424 | 0.83446 | 1.4929 | 2.9415 | 0.2259
0209665940 | 0.41921 | 43.4634 | 0.029785 | 33.0612 | 2.0798 | 2.9852 | 17.8291 | 0.13236
0209665990 | 1.0118 | 22.3557 | 0.16397 | 38.5604 | 3.6044 | 3.0618 | 31.1494 | 0.092565
0209679804 | 0.12274 | 59.9311 | 0.03021 | 22.5766 | 1.8149 | 4.5815 | 10.8633 | 0.079591
0209695780 | 0.14132 | 2.3538 | 0.20198 | 82.7411 | 4.2122 | 4.6302 | 5.5707 | 0.14876
0209697900 | 0.30804 | 4.7294 | 0.065317 | 77.407 | 2.9311 | 2.4559 | 11.0574 | 1.0458
02097355 | 0.70693 | 58.3203 | 0.025105 | 36.2915 | 0.55988 | 1.1854 | 2.2371 | 0.67378
02097464 | 0.44493 | 5.8291 | 0.23628 | 66.6785 | 2.4418 | 5.4825 | 18.5824 | 0.30453
0209750881 | 0.093523 | 37.7648 | 0.02593 | 51.5037 | 1.2947 | 2.8586 | 6.3926 | 0.066114
02099238 | 0.29947 | 56.6642 | 0.0083477 | 31.974 | 1.4762 | 0.97265 | 8.4332 | 0.17197
02099480 | 0.1963 | 49.0927 | 0.081394 | 35.2204 | 3.2985 | 2.4101 | 9.4035 | 0.29706
02100295 | 0.19186 | 50.2664 | 0.038287 | 35.5633 | 3.2887 | 1.5939 | 8.5118 | 0.54577
02100634 | 0.33015 | 24.7764 | 0.11053 | 58.0061 | 2.0667 | 1.2642 | 13.1246 | 0.32136
0211583580 | 0 | 97.6094 | 0 | 1.471 | 0.021059 | 0.26405 | 0.63452 | 0
01072540 | 0.2781 | 4.4416 | 0.19787 | 63.4007 | 6.6282 | 0.74993 | 14.1334 | 10.1702
01072650 | 1.459 | 5.5553 | 0.28514 | 65.4253 | 3.43 | 0.17909 | 12.5195 | 11.1467
01072845 | 5.4359 | 2.1373 | 0.10589 | 74.7598 | 5.5015 | 0.24601 | 6.8032 | 5.0103
01072904 | 2.3207 | 23.1432 | 2.3211 | 45.2239 | 4.2357 | 0.82057 | 10.4909 | 11.4439
01073260 | 0.3583 | 1.3917 | 4.1607 | 71.0737 | 7.1274 | 0.58117 | 7.3092 | 7.9979
01073458 | 0.74745 | 2.3579 | 0.27815 | 79.9392 | 3.3975 | 0.28171 | 7.406 | 5.592
010734833 | 1.7744 | 2.743 | 1.5816 | 75.6682 | 5.6295 | 0.51003 | 5.3973 | 6.696
01089743 | 4.3115 | 5.9663 | 0.24231 | 73.9463 | 4.5606 | 0.36718 | 7.8604 | 2.7456
01090477 | 0.60915 | 3.0269 | 0.14392 | 81.0267 | 4.269 | 0.71581 | 4.7032 | 5.5054
01094005 | 1.402 | 7.9038 | 0.41523 | 69.7188 | 1.5116 | 0.14593 | 5.6675 | 13.2351
01095220 | 0.57514 | 8.7617 | 4.7662 | 56.0338 | 2.5157 | 0.39013 | 14.79 | 12.1674
01096544 | 4.307 | 31.8207 | 2.1746 | 41.9745 | 1.3844 | 0.42351 | 7.979 | 9.9365
010965852 | 1.1107 | 29.4271 | 0.070066 | 47.0018 | 2.9268 | 0.21758 | 11.4991 | 7.7469
01096710 | 1.3854 | 42.9468 | 0.16682 | 38.6105 | 2.0959 | 0.92568 | 5.3899 | 8.479
01096945 | 0.88851 | 9.9487 | 0.25988 | 58.8913 | 1.7202 | 0.41931 | 12.9882 | 14.8839
01097270 | 1.4724 | 26.5688 | 0.048384 | 47.6364 | 1.175 | 0.18203 | 7.518 | 15.3989
01097476 | 2.8688 | 27.352 | 0.63037 | 50.5737 | 1.5819 | 0.046297 | 5.9944 | 10.9524
01101500 | 1.0555 | 39.4831 | 0.49597 | 35.3458 | 0.28189 | 0.38281 | 2.9507 | 20.0043
01102345 | 3.2406 | 64.9274 | 0.071685 | 22.4468 | 0.44156 | 0.32258 | 1.5761 | 6.9734
01102500 | 2.9942 | 76.4792 | 0.10262 | 16.1585 | 0.29874 | 0.08368 | 1.7508 | 2.1322
011032058 | 0.74359 | 31.711 | 0.77934 | 41.0062 | 2.3651 | 0.57061 | 6.5692 | 16.2549
01105000 | 2.6695 | 48.8282 | 0.075133 | 33.9298 | 0.58496 | 0.27354 | 4.2988 | 9.3399
01105504 | 4.3585 | 55.345 | 0.10488 | 26.7476 | 0.42489 | 0.069645 | 2.3698 | 10.5797
01105581 | 3.7872 | 60.5804 | 0.023837 | 23.3404 | 0.44372 | 0.043742 | 3.0005 | 8.7802
01106468 | 0.8515 | 54.0607 | 0.10429 | 27.8615 | 0.47996 | 0.28347 | 6.1939 | 10.1647
01109000 | 1.3888 | 19.5709 | 0.70137 | 49.7382 | 1.111 | 0.27759 | 6.7856 | 20.4266
01109595 | 4.0363 | 44.1299 | 0.13941 | 41.3474 | 1.4241 | 0.052084 | 3.6211 | 5.2497
01110000 | 5.6766 | 52.1902 | 0.40892 | 29.0966 | 1.9103 | 0.51114 | 2.3954 | 7.8109
01112262 | 0.43436 | 14.3195 | 2.729 | 52.4727 | 3.1288 | 0.44061 | 13.1622 | 13.3129
01193340 | 0.34967 | 4.6013 | 0.079325 | 67.0671 | 2.449 | 0.13284 | 5.4202 | 19.9005