## README
These data portray measures of land cover fragmentation. Development of data is described in Falcone and others, 2007.
classes: 1 = Water, 2 = Urban, 3 = Barren, 4 = Forest, 5 = Shrubland/Grassland, 8 = Agriculture/Pasture, 9 = Wetlands
fragstats (landscape pattern metrics derived from Fragstats package). A "patch" is a contiguous clump of pixels of the same landcover class (water, urban, forest, etc.). An individual pixel can also be a patch.
Notes: "ND" means No Data meaning there was no landcover of that type in that basin. "N/A" means the metric is not calculable. This invariably was because there was only 1 patch of that type in the basin. For example, if there was only one Barren patch in a basin it is not possible to calculate the Euclidean Nearest Neighbor (to the nearest 'like' patch).
BAS_SHAP_INDX | Basin Shape Index (unitless). This is a measure of the basin shape/compactness. Same metric as "SIM_" below, except calculated on the entire basin boundary, not just particular patches within the basin. Values range from 1 to infinity. Low values indicate compact shape (e.g. perfectly round basin would have value of 1.0), and higher values indicate more irregular shapes (e.g. a very long skinny basin might have a value of 3 or more)
NP_C'class' | Number of patches of that class type (e.g. 1 = water, 2 = urban, 3 = barren, etc.). Integer
PD_C'class' | Patch Density - (number of patches of that class per 100 hectares of watershed area).
LPI_C'class' | Largest Patch Index - Percentage of basin area composed of the largest patch of that class (%)
PAM_C'class' | Mean Patch Area - Mean patch area for that class (ha)
SIM_C'class' | Shape Index Mean (unitless). Measure of mean patch shape/compactness. Values range from 1 to infinity. Low values indicate compact shape (e.g. perfectly square patch would have value of 1), and higher values indicate more irregular shapes (e.g. a very long skinny patch might have a value of 3 or more)
PIM_C'class' | Proximity Index, Mean - Measure of isolation and fragmentation of patches (unitless). Large numbers mean many patches of the same type within the specified proximity (in our case 1000m); low numbers the reverse.
EDM_C'class' | Euclidean Nearest Neighbor Distance Mean. Mean nearest neighbor distance for patches comprising the class (m). Measure of how dispersed the patches are.
PLA_C'class' | Proportion of Like Adjacencies - Percentage of patch adjacencies that are of the same type (%). If patches are surrounded by similar patches, this will be a high number, if patches are mostly surrounded by a different kind of patch, it will be a low number.

## PLA
Table 2-J. Proportion of like adjacenties (PLA) of each National Land Cover Data (NLCD) class of the watersheds sampled for the Effects of Urbanization on Stream Ecosystems, 1999-2004. PLA is a measure of percentage of the same class that are adjacent to a given patch and is not calculable if there is no other patch of the given class. If patches are surrounded by similar patches, this will be a high number, if patches are mostly surrounded by a different kind of patch, it will be a low number. Study areas are listed from westerly to eaterly, and streams are listed in order of USGS station identification. NLCD set data was determined using methods described in Falcone and others, 2007.
[%, percent; NC, not calculable]
EUSE fragstats class type: 1 water, 2 urban, 3 barren, 4 forest, 5 shrub/grass, 8 agriculture, 9 wetlands
USGS Station Identification (physical charateristics) | Proportion of like adjacent patch of class water (%, PLA_C1) | Proportion of like adjacent patch of class developed land (%, PLA_C2) | Proportion of like adjacent patch of class barren land (%, PLA_C3) | Proportion of like adjacent patch of class forest (%, PLA_C4) | Proportion of like adjacent patch of class shrubland and herbaceous upland (%, PLA_C5) | Proportion of like adjacent patch of class crop and pasture land (%, PLA_C8) | Proportion of like adjacent patch of class wetland (%, PLA_C9) | Basin shape index (unitless, BAS_SHAP_INDX)
14199710 | 61.7647 | 32.3283 | 44.1441 | 91.5471 | 74.2285 | 78.6979 | 32.899 | 1.679
14205400 | 50 | 33.0206 | 69.2998 | 92.5871 | 79.3389 | 72.7211 | 43.1 | 1.615
14206347 | 60.6557 | 86.7227 | 60.1732 | 85.6896 | 57.5415 | 77.8349 | 64.9687 | 1.908
14206435 | 44.1748 | 94.8539 | 26.5957 | 73.6144 | 43.3534 | 65.5437 | 45.119 | 1.701
14206750 | 16.6667 | 81.2787 | 6.25 | 83.1704 | 50.4614 | 81.1974 | 43.8608 | 1.339
14206950 | 25 | 93.7857 | 3.3333 | 62.8304 | 43.3828 | 74.7335 | 44.0107 | 1.808
14211315 | NC | 86.2843 | NC | 79.0618 | 26.8107 |  | 46.3878 | 1.757
434745123040200 | NC | 64.2901 | 64.172 | 91.1534 | 75.6292 | 81.6227 | 51.1905 | 1.536
435212122483300 | NC | 30.6818 | 78.9393 | 96.5739 | 73.9921 | 77.5093 | 48.125 | 1.512
440257123103200 | 11.3636 | 91.8574 | 6.5789 | 79.4734 | 45.9618 | 76.2679 | 72.2689 | 1.801
443326123165200 | NC | 68.7308 | 43.9732 | 90.7295 | 66.7975 | 85.3556 | 56.2572 | 1.74
445029122592600 | 39.4737 | 85.4515 | 23.6842 | 79.3535 | 52.0314 | 84.6136 | 47.5936 | 1.937
445551123015800 | 83.8565 | 95.1871 | NC | 45.972 | 31.7647 | 73.5184 | 26.6667 | 1.59
450022123012400 | 43.1034 | 97.4626 | 20 | 16.2162 | 40.676 | 56.6667 | 14.0625 | 2.198
450955122291200 | 8.3333 | 47.6428 | 80.1814 | 94.0573 | 71.4767 | 82.5965 | 35.4745 | 1.574
451734122585400 | 65.2893 | 68.3469 | 14.6552 | 85.0886 | 66.6701 | 86.3606 | 53.5872 | 1.658
452149123194900 | 0 | 35.7918 | 70.9455 | 96.0188 | 82.2836 | 71.8462 | 38.255 | 1.489
452231122200000 | 52.7778 | 48.6575 | 10 | 88.2832 | 57.7017 | 83.7201 | 33.1081 | 1.762
452337122243500 | 51.1765 | 76.4632 | 4.5455 | 76.8917 | 49.1934 | 84.1264 | 41.343 | 1.759
452414122213200 | 55.0847 | 76.2243 | 6.25 | 84.8818 | 57.282 | 83.2498 | 28.8136 | 1.897
452526122364400 | 35.8491 | 93.5929 | 11.7647 | 70.7662 | 46.8379 | 58.208 | 52.3634 | 1.654
452912122291200 | 3.8462 | 85.2636 | 15.7143 | 83.4773 | 47.5281 | 76.8908 | 48.9199 | 2
453506123125700 | NC | 23.0263 | 49.3902 | 92.8585 | 75.5102 | 82.055 | 42.5325 | 1.7
454321122352300 | NC | 91.3211 | NC | 50.9804 | 47.212 | 78.4517 | 62.1417 | 1.486
454510122424900 | NC | 80.9511 | NC | 71.4467 | 55.0468 | 71.1922 | 59.3954 | 1.682
454543122524900 | 45.4545 | 66.0774 | 75.1846 | 91.3171 | 75.274 | 70.8864 | 43.2079 | 1.72
454549122295800 | 37.5 | 60.7681 | 76.4476 | 82.9834 | 72.883 | 75.3999 | 58.5155 | 1.803
455122122310600 | 68.9542 | 47.0194 | 0 | 80.1993 | 72.5542 | 91.3412 | 61.9131 | 1.548
10167800 | 55.2632 | 97.5425 | NC | 53.3816 | 66.9565 | 62.3711 | 45.283 | 1.7571
400927111354501 | 50 | 88.4175 | NC | 68.5279 | 73.2915 | 79.934 | 61.9974 | 3.0433
400959111363201 | 50 | 90.4203 | NC | 68.5279 | 73.2915 | 79.934 | 61.9974 | 3.2156
401442111402201 | NC | 96.1647 | 50 | 67.6656 | 76.6856 | 63.8462 | 54.2992 | 2.5319
401653111400301 | NC | 89.2656 | 50 | 69.6106 | 77.4213 | 63.619 | 56.4767 | 3.1559
401850111392201 | NC | 78.1915 | NC | 70.1841 | 77.7902 | 42.8571 | 42.0635 | 2.9535
403707111463701 | NC | 63.4615 | NC | 33.3333 | 56.25 | NC | NC | 1.4
403755111514201 | 55.2632 | 97.8478 | NC | 53.3816 | 66.9565 | 62.3711 | 45.283 | 1.9798
403927111523601 | 55.2632 | 98.8303 | NC | 53.3816 | 66.8664 | 62.3711 | 45.283 | 1.6713
403945111501001 | NC | 96.9181 | NC | 61.0439 | 73.8125 | 40 | 77.9279 | 1.9059
404000111515801 | NC | 98.1211 | NC | 61.0439 | 73.8125 | 40 | 77.9279 | 1.9014
404140111481601 | NC | 89.9912 | NC | 62.1795 | 58.3333 | 78.3333 | 69.697 | 1.7108
404143111500101 | NC | 85.5281 | NC | 62.1795 | 58.3333 | 69.3966 | 71.5753 | 2.5263
404218111525601 | NC | 98.6056 | NC | 61.4458 | 56.7901 | 67.803 | 70.4918 | 1.4687
404317111503601 | NC | 92.0428 | NC | 65.7489 | 73.0369 | 39.3617 | 72.7273 | 2.9379
404349111512201 | NC | 92.9063 | NC | 63.3641 | 63.7097 | 65.5763 | 60.473 | 2.6014
404430111495301 | NC | 92.0135 | NC | 63.3641 | 63.7097 | 66.7752 | 59.2593 | 2.1026
405854111534801 | NC | 93.6394 | NC | 77.0228 | 68.0599 | 38.4615 | 62.6866 | 1.6
410041111581101 | NC | 95.4858 | NC | 51.9084 | 59.8712 | 69.2926 | 60.4 | 1.874
410148111535301 | NC | NC | NC | 45.8333 | 53.8462 | 30 | 61.6279 | 1.4091
410231111565001 | 81.7308 | 90.9281 | NC | 31.8182 | 38.4615 | 56.993 | 69.5 | 1.8529
410250111571501 | 79.375 | 89.8866 | NC | 43.8776 | 70.5534 | 75.0528 | 67.9475 | 1.5852
410342111574201 | 72.7941 | 92.6803 | NC | 41.2621 | 53.4323 | 77.2745 | 70.9184 | 1.498
410453111570001 | 72.7941 | 91.6324 | NC | 40.8602 | 53.0398 | 77.0582 | 71.5228 | 1.3568
410501111555201 | NC | 88.3277 | NC | 45.3488 | 57.5829 | 54.4248 | 61.4565 | 1.2966
410522111541201 | NC | NC |  | 92.37 | 58.1031 | NC | 16.6667 | 1.5414
411407111580501 | NC | 92.0702 | NC | 59.5533 | 74.4681 | 75.651 | 81.9264 | 2.4255
411413111554601 | NC | 69.5896 | NC | 57.4419 | 74.1453 | 42 | NC | 2.6406
411413111564101 | NC | 86.6156 | NC | 59.5533 | 74.4681 | 74.6537 | 82.0713 | 2.3051
414258111502001 | 65.7895 | 91.2364 | NC | 48.1884 | 48.3721 | 78.8793 | 65.1786 | 2.0909
06713500 | 93.8901 | 96.0082 | 0 | 14.7826 | 80.0009 | 0 | 71.7916 | 2.267
393557105033101 | 83.4495 | 92.6995 | 0 | 27.1463 | 84.078 | 16.6667 | 6.25 | 1.91
393613104511401 | 60.1744 | 88.7894 | 77.9412 | 33.6449 | 83.0054 | 0 | 35 | 2.06
393948105053501 | 87.376 | 87.9838 | 75.8197 | 32.8469 | 90.9939 | 42.6585 | 24.5739 | 1.819
394107105021001 | 84.4183 | 95.5453 | 0 | 23.0408 | 48.708 | 0 | 11.8421 | 1.598
394409105020501 | 41.3043 | 96.1344 | 0 | 23.7618 | 77.6569 | 14.2857 | 11.5385 | 1.547
394553105075101 | 87.1981 | 95.0102 | 0 | 26.7267 | 90.2513 | 10.9756 | 15.2174 | 2.142
394629105063101 | 86.6585 | 94.1032 | 0 | 38.5506 | 91.2453 | 26.7857 | 34.5878 | 2.021
394919105074601 | 87.8622 | 88.2906 | 77.791 | 33.9234 | 88.1691 | 45.6912 | 12.2881 | 2.296
394921105015701 | 66.2791 | 94.7238 | 0 | 22.624 | 66.9197 | 3.8462 | 11.5385 | 2.066
395324105035001 | 93.2889 | 90.2427 | 76.6476 | 23.3915 | 93.5128 | 44.9593 | 15.7692 | 1.703
395554105085601 | 55.7143 | 86.7291 | 74.2857 | 25.3012 | 94.6243 | 41.3545 | 9.375 | 1.889
395707105100401 | 32.3529 | 55.4167 | 16.6667 | 56.129 | 95.1043 | 38.7801 | 28.3333 | 2.419
395958105113501 | 46.875 | 69.8886 | 0 | 37.1403 | 85.5828 | 68.4586 | 20 | 1.562
400000105125400 | 92.8019 | 64.5631 | 58.6022 | 68.3284 | 90.3888 | 63.0711 | 24.5875 | 2.304
400023105142301 | 0 | 90.1971 | 0 | 48.503 | 86.8816 | 18.75 | 0 | 2.104
400217105123701 | 90.6876 | 93.1027 | 62.7717 | 56.5615 | 86.8187 | 66.5404 | 22.6293 | 1.766
400607105094401 | 93.0687 | 83.7176 | 65.3101 | 38.1848 | 87.1005 | 78.539 | 34.7025 | 1.543
400810105071301 | 72.3602 | 66.4368 | 0 | 33.984 | 77.436 | 81.9659 | 26.178 | 2.634
400855105090501 | 85.6855 | 67.1511 | 0 | 26.4957 | 81.7302 | 81.8106 | 13.4259 | 1.389
400925105023201 | 95.8753 | 86.9717 | 81.7204 | 30.1724 | 64.4095 | 88.4966 | 27.2093 | 1.387
402549105043101 | 0 | 87.3294 | 0 | 35.625 | 87.1744 | 95.6545 | 22.2222 | 1.393
403035105035301 | 33.3333 | 91.1408 | 0 | 23.3831 | 52.7356 | 28.5714 |  | 1.956
403048105042701 | 31.8182 | 77.4187 | 71.8045 | 32.5243 | 92.1494 | 82.5576 | 17.6471 | 1.313
403308105001601 | 90.9919 | 68.3738 | 82.4343 | 31.0437 | 94.1582 | 87.3866 | 22.8153 | 1.863
403356105024001 | 74.3976 | 92.4063 | 67.5159 | 34.6328 | 86.6694 | 33.2734 | 13.75 | 1.789
410714104480101 | 78.7879 | 79.6727 | 82.1204 | 56.9197 | 95.7197 | 65.375 | 70.2013 | 1.697
413659104370001 | 64.8649 | 53.2219 | 59.311 | 18.932 | 97.935 | 87.4439 | 64.8251 | 1.944
08049490 | 60.1399 | 94.8694 | 37.037 | 58.2324 | 29.5045 | 52.6743 | 20.3704 | 1.852
08049580 | 39.881 | 51.3459 | 38.0435 | 73.5305 | 67.4212 | 81.5078 | 57.4359 | 1.632
08049955 | 53.8462 | 93.9967 | 50 | 81.4465 | 58.9909 | 68.1401 | 28.9474 | 1.591
08052740 | 54.8565 | 70.0241 | 32.9545 | 67.3614 | 63.484 | 89.5438 | 40.6667 | 1.632
08057200 | 48.5738 | 95.8175 | 29.7468 | 64.3108 | 53.6996 | 71.0014 | 21.3483 | 1.953
08057431 | 30.7692 | 90.1222 | 16.6667 | 77.4696 | 51.0035 | 65.5538 | 31.4255 | 1.516
08057475 | 77.2973 | 78.7846 | 70.1243 | 73.0714 | 52.7198 | 78.2678 | 40.6271 | 2.067
08059530 | 44.3396 | 77.5751 | 26.6667 | 69.7478 | 63.5835 | 85.8159 | 33.7662 | 1.803
08059571 | 64.6328 | 69.5507 | 47.5 | 70.3121 | 68.269 | 82.892 | 33.0508 | 1.747
08061536 | 57.967 | 96.4331 | 50 | 71.3361 | 59.8952 | 65.4212 | 27.1127 | 1.906
08061740 | 57.9254 | 95.806 | 27.451 | 70.7355 | 51.4345 | 71.3855 | 43.1116 | 2.053
08061780 | 70.9745 | 78.8519 | 22.0588 | 71.0741 | 57.3364 | 80.7615 | 37.5776 | 1.891
08061952 | 60.241 | 94.7227 | 12.7907 | 72.5399 | 50.255 | 71.8767 | 24.3243 | 2.021
08061995 | 76.5075 | 80.6232 | 8.6957 | 67.947 | 71.1752 | 81.4886 | 33.691 | 1.69
08062020 | 72.164 | 65.0562 | 11.3636 | 69.9827 | 70.6925 | 84.7224 | 28.5354 | 1.719
08062090 | 47.9021 | 75.0931 | 39.0957 | 78.4298 | 70.0062 | 68.9315 | 26.4045 | 1.68
08062525 | 57.935 | 52.381 | 10 | 68.7572 | 67.317 | 80.8097 | 33.6735 | 1.7
08062550 | 67.3134 | 51.8613 | 26.1905 | 83.2859 | 62.2489 | 76.7689 | 16.6667 | 1.665
08062600 | 74.7331 | 44.9381 | NC | 78.5174 | 73.3634 | 78.452 | 37.9562 | 1.909
08062805 | 62.2238 | 42.3504 | 28.125 | 81.7625 | 57.6674 | 79.5018 | 29.1667 | 1.798
08063047 | 73.9726 | 42.3624 | 0 | 62.9074 | 70.3822 | 90.0126 | 31.9372 | 2.047
08063300 | 71.0128 | 47.4567 | 27.5 | 73.5078 | 61.2693 | 87.7616 | 24.5902 | 1.724
08063510 | 57.9487 | 44.2423 | 25 | 72.6386 | 76.91 | 78.2228 | 22.449 | 1.487
08063555 | 71.4125 | 57.8295 | 37.5 | 77.2094 | 66.7815 | 84.7876 | 39.4393 | 1.655
08063565 | 76.9697 | 57.9824 | 34.6154 | 71.8881 | 83.5175 | 79.192 | 27.1429 | 1.953
08063574 | 79.8611 | 51.7264 | 71.5726 | 65.5312 | 77.6176 | 84.7989 | 43.0723 | 2.334
08063595 | 72.2074 | 45.96 | 52.521 | 74.6042 | 70.8316 | 81.7984 | 25.6098 | 1.719
08063692 | 72.6307 | 83.3605 | 18.75 | 66.4322 | 72.5086 | 86.4524 | 52.3404 | 1.998
08064695 | 55.8719 | 68.0057 | 37.6812 | 75.7843 | 78.9197 | 75.5726 | 22.2222 | 1.551
04072233 | 38.8889 | 58.9232 | 69.0244 | 68.5093 | 22.619 | 83.4921 | 42.2314 | 1.617
04078085 | 78.6127 | 52.2113 | NC | 61.7144 | 22.7027 | 91.8873 | 69.3416 | 2.037
04081897 | 43.1034 | 80.5491 | NC | 48.0588 | 40.7609 | 93.1535 | 32.977 | 1.772
04084429 | 48.5915 | 92.7364 | NC | 58.4057 | 30.4435 | 84.9292 | 29.2225 | 1.608
04084468 | 50 | 93.2432 | NC | 64.6132 | 17.9012 | 82.9199 | 31.5287 | 1.477
04085046 | 56.25 | 80.5774 | NC | 58.9528 | 23.102 | 92.8921 | 46.3721 | 1.675
040850683 | 41.6667 | 58.3664 | NC | 68.3565 | 17.8571 | 94.5671 | 35.5372 | 1.596
040851235 | 45.4545 | 84.4611 | NC | 61.8836 | 22.3545 | 91.9408 | 47.9242 | 2.13
040851325 | 15 | 48.9117 | NC | 53.2877 | 23.2203 | 92.4887 | 51.7898 | 1.507
04085188 | 0 | 44.911 | 50 | 59.6314 | 20.9459 | 93.0106 | 71.6598 | 1.473
040851932 | NC | 46.4306 | NC | 58.6317 | 18.9286 | 93.5348 | 55.6652 | 1.824
04085270 | 88.0282 | 45.7594 | 75 | 58.5453 | 19.7443 | 90.7953 | 77.61 | 2.017
040853145 | 20 | 45.7214 | 73.4694 | 70.6257 | 22.6601 | 91.7503 | 62.7409 | 1.638
04085322 | 63.2479 | 46.3991 | 33.3333 | 58.1302 | 22.6302 | 92.5691 | 69.4094 | 1.726
040854395 | 59.8592 | 48.549 | NC | 55.0148 | 22.9424 | 92.2799 | 65.2704 | 1.861
04085455 | 83.1418 | 48.1323 | 73.8095 | 62.1343 | 28.785 | 89.4786 | 58.9054 | 1.867
04086699 | 68.4286 | 75.9846 | NC | 63.0438 | 24.4211 | 82.0559 | 50.0937 | 1.614
040869415 | 18.75 | 97.7475 | NC | 54.1812 | 33.2857 | 0 | 5.1724 | 2.05
04087030 | 44.2359 | 87.2983 | 90.3101 | 56.4779 | 26.2679 | 82.7405 | 70.0918 | 2.136
0408703164 | 44.8276 | 94.617 | NC | 53.5185 | 12.234 | 81.7936 | 46.4912 | 1.621
04087070 | 63.1841 | 92.0603 | 88.1944 | 55.2341 | 23.6541 | 86.575 | 61.9301 | 2.246
040870856 | 74.8677 | 94.6074 | NC | 46.0674 | 25.841 | 57.0175 | 70.8159 | 1.716
04087118 | 44.6429 | 98.3082 | NC | 48.8701 | 21.7391 | 0 | 6.6667 | 2.142
04087204 | 56.7669 | 93.4769 | NC | 59.3729 | 31.0516 | 75.562 | 52.7548 | 1.824
04087213 | 33.3333 | 96.4853 | NC | 52.7082 | 24.6167 | 56.383 | 32.8125 | 1.451
040872393 | 43.0556 | 73.3234 | NC | 41.3711 | 26.8448 | 90.6777 | 46.4314 | 1.786
04087258 | 62.6464 | 85.7455 | NC | 44.9944 | 27.555 | 90.1772 | 46.2852 | 1.81
04087270 | 35.7143 | 97.3473 | NC | 44.2197 | 24.7706 | 87.7504 | 28 | 1.448
05527729 | 54.4 | 64.5847 | NC | 50.2686 | 19.1935 | 92.3904 | 53.3949 | 1.881
055437901 | 60 | 79.5044 | 88.9762 | 62.8207 | 24.1139 | 78.8695 | 72.8053 | 2.01
02388518 | 84.507 | 92.4994 | 58.9744 | 87.0376 | 49.7569 | 75.4217 | 42 | 1.8294
02397939 | 57.1429 | 52.6277 | NC | 92.2 | 62.9588 | 78.3164 | 54.5455 | 1.668
02398001 | 50 | 90.2257 | NC | 82.9305 | 50 | 62.3028 | 50 | 1.4621
02400675 | 58.3333 | 93.9442 | NC | 91.5169 | 43.125 | 56.1558 | 40 | 1.5388
02400725 | 61.1111 | 73.8873 | NC | 93.594 | 61.9938 | 77.7146 | 33.3333 | 1.6939
02400800 | 71.4286 | 79.6431 | 71.0345 | 92.0693 | 62.4651 | 81.2759 | 53.8462 | 1.8409
02401350 | 73.6473 | 48.3264 | 37.5 | 93.1506 | 52.5857 | 79.1403 | 56.5436 | 1.6972
02401355 | 57.1429 | 72.3613 | 40 | 89.2633 | 47.4545 | 73.2795 | 31.8182 | 2.0184
02401749 | 66.6667 | 91.3616 | NC | 90.6988 | 48.1013 | 68.5398 | NC | 1.474
02401760 | 62.3348 | 74.0491 | 50.625 | 93.1008 | 67.0338 | 70.7606 | 53.0534 | 1.5267
02403380 | 50 | 94.8125 | 74.6753 | 92.2089 | 58.0475 | 55.01 | 72.2222 | 1.6928
02406930 | 51.9231 | 87.7718 | 86.2772 | 87.7793 | 66.9837 | 70.0699 | 76.5727 | 1.5991
02423120 | 75.9728 | 74.2324 | 67.5532 | 91.5399 | 51.4093 | 71.9592 | 59.593 | 2.1247
0242339580 | 53.8043 | 81.9462 | 73.0126 | 82.858 | 58.4783 | 77.8811 | 74.1053 | 1.7762
02423397 | 61.5 | 85.8753 | 75.6809 | 84.774 | 57.917 | 74.6187 | 72.8571 | 1.81
02423515 | 50 | 93.6115 | NC | 70.8713 | 41.3265 | 56.9801 | NC | 1.648
02423536 | 64.7727 | 84.1581 | 81.9052 | 87.4255 | 64.3657 | 66.8272 | 56.3536 | 1.8289
0242354650 | 79.7118 | 81.3301 | 48.4848 | 87.7786 | 45.4945 | 69.4061 | 46.2209 | 1.8103
0242354750 | 79.1537 | 83.4223 | 43.3673 | 90.5246 | 46.1257 | 69.5351 | 50.4762 | 1.8579
02423576 | 26.6667 | 90.2292 | 34.6154 | 87.3074 | 39.49 | 53.7753 | 62.0438 | 2.0115
02423581 | 31.25 | 90.8265 | 34.6154 | 85.9695 | 39.2318 | 54.2781 | 59.8684 | 2.1517
02423590 | NC | 95.3359 | NC | 78.7791 | 47.3118 | 56.9307 | 41.6667 | 1.4085
02423620 | 52.8846 | 83.0805 | 24.6988 | 89.8834 | 56.0926 | 60.567 | 74.2972 | 1.7074
02423729 | 50.8333 | 67.6907 | 72.6902 | 84.3486 | 52.2228 | 82.5683 | 73.9684 | 1.9109
0242372950 | 75.3117 | 71.4602 | 86.5357 | 88.3269 | 65.7571 | 78.5702 | 76.087 | 1.8359
02456900 | 59.589 | 93.3266 | 41.6667 | 77.9328 | 44.5017 | 47.3941 | 63.1944 | 1.7186
02456980 | 62.3016 | 92.6705 | 70 | 81.6719 | 44.6332 | 52.1193 | 60.5096 | 1.897
02458150 | NC | 93.3584 | NC | 74.0501 | 34.7059 | 77.648 | NC | 1.4603
02461200 | NC | 98.426 | NC | 76.7654 | 41.3174 | 56.4236 | NC | 1.5353
02461670 | 63.0597 | 85.3048 | 33.3333 | 84.1071 | 49.6712 | 74.6618 | 66.0864 | 1.5553
02204230 | 70.9341 | 82.5819 | 38.6776 | 75.5707 | 27.5689 | 56.0759 | 72.6474 | 1.636
02204468 | 69.5249 | 76.7718 | 47.1837 | 79.7862 | 37.4683 | 72.8423 | 62.7327 | 1.706
02206314 | 55.6098 | 86.7416 | 41.344 | 67.0184 | 19.9573 | 39.2836 | 60.2459 | 1.632
02208150 | 62.8544 | 82.8879 | 41.7012 | 80.752 | 33.2822 | 57.9469 | 40.4878 | 1.585
02213450 | 70.9399 | 52.9654 | 46.6667 | 89.6704 | 59.1436 | 85.9605 | 57.3604 | 1.907
02217293 | 64.2114 | 72.0476 | 47.5022 | 81.5594 | 29.2964 | 70.3329 | 66.6667 | 1.558
02217471 | 56.4371 | 71.4114 | 25.2883 | 80.695 | 31.1043 | 77.8067 | 59.4833 | 1.549
02218700 | 53.8813 | 72.0731 | 37.3906 | 81.7881 | 34.9491 | 74.0329 | 72.9645 | 2.213
02221000 | 76.3909 | 40.6503 | 56.3245 | 90.5033 | 54.5337 | 75.3184 | 69.0351 | 1.534
02334885 | 54.0941 | 83.1333 | 48.0123 | 80.1492 | 27.4062 | 57.5543 | 59.8834 | 1.797
02335870 | 55.5221 | 87.8281 | 43.6131 | 64.4653 | 16.8269 | 42.1067 | 37.74 | 1.6
02335910 | 40.9091 | 94.1306 | 16.3265 | 64.2869 | 34.1584 | 31.5143 | 34.8665 | 1.505
02336635 | 66.8843 | 87.6831 | 58.4964 | 71.3144 | 16.6148 | 36.8962 | 43.9163 | 1.439
02336728 | 67.2608 | 88.0762 | 18.5083 | 79.9136 | 24.6571 | 23.9194 | 37.2583 | 1.64
02336822 | 63.078 | 70.8968 | 36.7996 | 80.1808 | 36.0239 | 67.2311 | 70.5078 | 1.637
02336876 | 55.8163 | 77.1844 | 34.9246 | 77.3629 | 24.5343 | 61.4525 | 59.7178 | 1.565
02336968 | 59.939 | 81.3149 | 35.4167 | 78.5684 | 20.2436 | 58.9399 | 58.8646 | 1.639
02337395 | 76.3882 | 67.0481 | 46.2848 | 86.0376 | 39.8974 | 67.2873 | 51.3325 | 1.702
02338280 | 69.0341 | 54.4171 | 21.5909 | 87.6498 | 46.091 | 73.6971 | 43.8151 | 1.503
02338375 | 45.4054 | 48.4044 | 40.669 | 88.1469 | 53.8869 | 80.1465 | 43.8048 | 1.54
02338523 | 53.3898 | 40.6736 | 61.7381 | 91.7155 | 59.7826 | 69.4028 | 41.8103 | 1.442
02339480 | 62.6113 | 59.4114 | 63.8095 | 90.5618 | 61.7713 | 70.8552 | 64.9269 | 1.531
02340282 | 73.7845 | 59.9672 | 53.5373 | 89.822 | 53.207 | 81.4861 | 57.428 | 1.731
02344340 | 65.9609 | 81.9167 | 59.7729 | 79.3303 | 30.4526 | 58.9803 | 73.3834 | 1.772
02344480 | 68.1878 | 81.0013 | 34.9057 | 83.9773 | 41.6549 | 72.1941 | 65.2915 | 1.482
02344737 | 70.3259 | 75.75 | 59.0075 | 80.8119 | 27.8599 | 68.4464 | 74.7849 | 1.705
02344797 | 73.3536 | 79.8305 | 36.4444 | 83.6253 | 32.463 | 65.0104 | 65.4864 | 1.602
02344887 | 53.9617 | 52.0389 | 37.8136 | 90.6658 | 58.9483 | 71.4456 | 71.8225 | 1.573
02346358 | 69.3193 | 65.5372 | 48.9583 | 82.3099 | 36.003 | 77.4639 | 63.4599 | 1.754
02347748 | 59.203 | 47.4594 | 46.3731 | 91.3043 | 60.9761 | 81.1136 | 67.8337 | 2.02
02081190 | 44.086 | 44.8735 | 47.9814 | 88.2489 | 55.3545 | 77.3348 | 60.9227 | 1.619
02081510 | 53.125 | 88.5668 | 14.2857 | 78.2372 | 32.8622 | 67.2951 | 42 | 1.721
0208500600 | 50.8065 | 78.66 | 0 | 88.3336 | 49.0286 | 65.8669 | 13.0435 | 1.686
0208501535 | 47.0149 | 69.238 | 20 | 86.8177 | 38.1741 | 76.3429 | 23.8636 | 1.639
02085430 | 41.9118 | 55.5736 | 22.7027 | 88.5398 | 42.5182 | 76.11 | 64.3144 | 2.015
0208725055 | 14.2857 | 91.9662 | 20 | 70.367 | 20.0521 | 56.8266 | 21.4286 | 1.5
0208726370 | 31.25 | 90.8492 | 16.6667 | 84.2041 | 27.4021 | 76.6642 | 34.7826 | 1.638
0208726995 | 80.7292 | 90.6887 | 0 | 69.4666 | 22.0238 | 35 | 50.8621 | 1.596
0208730725 | 25 | 95.4834 |  | 49.6732 | 0 | 28.2609 | 35.7143 | 1.365
0208732610 | NC | 97.8076 | NC | 38.2576 | 10 | 36.7347 | NC | 1.462
02087580 | 80.333 | 91.9213 | 50 | 74.7695 | 25.9929 | 50.2383 | 64.0665 | 1.435
0208758440 | 57.5949 | 80.9505 | 22.2222 | 82.3624 | 30.5556 | 57.0513 | 66.2338 | 1.795
0208794025 | 37.5 | 72.4664 | 0 | 86.5409 | 25.2294 | 72.7502 | 50.4348 | 1.892
0209517912 | 70.9091 | 97.5391 | NC | 61.3833 |  | 17.1875 | 0 | 1.481
0209647280 | 41.6667 | 90.7682 | 20 | 74.1172 | 52.0022 | 64.6685 | 20.5882 | 1.46
0209647295 | NC | 97.2704 | NC | 63.522 | 18.75 | 34.9057 | NC | 1.424
0209651815 | NC | 94.4114 | NC | 48.9189 | 23.4177 | 43.1973 | 20 | 1.534
0209665940 | 50.5495 | 74.5699 | 5.5556 | 83.704 | 21.4871 | 72.6884 | 29.4118 | 1.548
0209665990 | 63.4571 | 61.0634 | 25 | 82.5864 | 28.5828 | 77.7019 | 9.7561 | 1.644
0209679804 | 41.0256 | 95.7246 | 11.1111 | 76.4175 | 43.4243 | 55.5525 | 30.4878 | 1.574
0209695780 | 42.1053 | 53.4772 | 29.3651 | 91.7106 | 59.1749 | 70.3263 | 38.8889 | 1.669
0209697900 | 52.6667 | 64.3936 | 22.973 | 90.938 | 36.9718 | 71.5496 | 62.7907 | 1.687
02097355 | 66 | 86.8611 | 36.8421 | 85.1937 | 34.731 | 63.3413 | 69.9346 | 1.767
02097464 | 50.7813 | 42.4071 | 46.875 | 89.7087 | 31.8942 | 74.8259 | 39.0411 | 1.803
0209750881 | 29.1667 | 79.2441 | 0 | 88.2591 | 24.8394 | 63.5714 | 0 | 1.564
02099238 | 68.4524 | 92.017 | 0 | 82.6398 | 18.0804 | 64.6677 | 28.5714 | 1.527
02099480 | 41.0256 | 95.5553 | 43.5484 | 79.4773 | 27.7612 | 61.1111 | 41.6667 | 1.442
02100295 | 52 | 88.7542 | 0 | 80.656 | 26.8621 | 50.1969 | 50.9934 | 1.669
02100634 | 47.2222 | 83.9173 | 35.7143 | 85.0482 | 18.6636 | 63.5268 | 13.4615 | 1.686
0211583580 | NC | 96.2994 | NC | 61.1111 | 20 | 29.3103 | NC | 1.6
01072540 | 76.4706 | 65.5297 | 7.2727 | 87.3507 | 42.5041 | 74.9236 | 66.2458 | 2.1748
01072650 | 84.2358 | 77.2516 | 6.1321 | 88.3398 | 28.2198 | 74.1685 | 68.6706 | 1.9517
01072845 | 93.7685 | 59.9917 | 7.6087 | 90.7028 | 30.5876 | 69.3347 | 52.5505 | 1.8638
01072904 | 87.1878 | 76.5777 | 71.7807 | 86.2739 | 32.3906 | 73.7344 | 68.9681 | 2.1123
01073260 | 52.1396 | 45.3817 | 81.9887 | 90.7551 | 38.8709 | 65.487 | 60.4011 | 1.9622
01073458 | 74.0993 | 66.8553 | 48.1356 | 90.9729 | 29.9447 | 63.39 | 55.9487 | 1.9931
010734833 | 82.3907 | 58.8809 | 74.5378 | 91.247 | 35.4329 | 60.6098 | 57.3976 | 2.0332
01089743 | 92.0414 | 70.211 | 30.6667 | 91.5305 | 26.9867 | 73.9362 | 58.3025 | 1.8199
01090477 | 77.9152 | 34.8649 | 33.3333 | 93.1848 | 63.0576 | 66.8977 | 73.0205 | 1.9939
01094005 | 87.4844 | 63.2891 | 66.1017 | 92.5516 | 34.9668 | 71.5326 | 73.4466 | 1.9947
01095220 | 86.4435 | 62.4864 | 70.2145 | 93.5894 | 33.5004 | 72.3336 | 80.4216 | 1.902
01096544 | 85.6947 | 76.8356 | 81.9606 | 85.2342 | 44.0942 | 70.3724 | 74.8214 | 2.1272
010965852 | 78.0165 | 80.4216 | 23.3083 | 83.1034 | 47.311 | 67.9042 | 72.3498 | 2.1875
01096710 | 88.8211 | 84.8551 | 40.9953 | 84.9922 | 50.7296 | 63.2571 | 74.5297 | 1.7976
01096945 | 67.8937 | 66.7384 | 34.0909 | 89.8732 | 36.7604 | 71.552 | 72.8676 | 2.0344
01097270 | 86.8605 | 75.0342 | 55.8824 | 84.5632 | 35.1592 | 68.0564 | 77.6438 | 1.7321
01097476 | 88.8493 | 81.0637 | 78.0971 | 85.8073 | 39.098 | 67.8049 | 79.025 | 1.8352
01101500 | 80.3736 | 86.2089 | 77.3646 | 76.8643 | 46.9066 | 58.139 | 79.9244 | 2.169
01102345 | 86.9923 | 91.8733 | 41.8182 | 74.1852 | 40.4558 | 56.5381 | 78.944 | 2.1002
01102500 | 84.1647 | 93.9359 | 41.1111 | 73.6992 | 40.1786 | 59.8575 | 64.5804 | 2.0872
011032058 | 75.2941 | 87.0497 | 64.5833 | 82.9916 | 57.6499 | 64.1586 | 76.1197 | 2.2073
01105000 | 84.186 | 85.7915 | 52.0833 | 81.298 | 42.0305 | 66.9792 | 79.2004 | 1.9415
01105504 | 91.0326 | 88.1273 | 63.2653 | 80.5688 | 34.5045 | 58.1416 | 75.9498 | 2.0211
01105581 | 89.7846 | 91.6337 | 45.6522 | 82.5893 | 35.4167 | 58.3749 | 78.5312 | 2.0373
01106468 | 86.6626 | 92.5693 | 55 | 78.5577 | 43.2394 | 63.6347 | 71.4118 | 2.052
01109000 | 82.0876 | 79.2898 | 76.8535 | 83.0771 | 47.207 | 66.3369 | 75.2613 | 2.5085
01109595 | 86.1524 | 87.1638 | 51.1416 | 88.6921 | 31.1739 | 70.942 | 72.5905 | 2.0765
01110000 | 87.537 | 89.2742 | 75.3316 | 82.3462 | 50 | 58.3784 | 73.5269 | 1.9963
01112262 | 79.5053 | 75.6639 | 83.949 | 87.113 | 44.2442 | 70.5138 | 72.9169 | 2.2688
01193340 | 72.6471 | 71.1092 | 50.641 | 88.976 | 37.1816 | 71.8457 | 73.1914 | 2.1453