## majorion_dat
Appendix 2–1. Synoptic water-quality results for major ions in samples from Lake Houston near Houston, Texas, 2006–08.
[A Alcoa, Lake Houston near Alcoa oil field near Houston, Tex.; B, Lake Houston at mouth of Jack's Ditch near Houston, Tex.; C CWA, Lake Houston at Coastal Water Authority structure near Houston, Tex.; wf, water filtered; mg/L, milligrams per liter; oC, degrees Celsius; mg/L, micrograms per liter]
Station number | Site short name (fig. 1) | Date | Sample start time | Sample type | Sampl-ing depth (feet) | Calcium, wf (mg/L) | Magne-sium, wf (mg/L) | Potas-sium, wf (mg/L) | Sodium, wf (mg/L) | Chloride, wf (mg/L) | Fluoride, wf (mg/L) | Silica, wf (mg/L) | Sulfate, wf (mg/L) | Residue, ROE @ 180oC, wf (mg/L) | Iron, wf (mg/L) | Manga-nese, wf (mg/L)
295724095092301 | A Alcoa | 2007-11-29 | 1330 | Environmental | 1 | 13.2 | 1.84 | 3.77 | 23.2 | 23.2 | 0.14 | 3.52 | 7.98 | 132 | 26 | 0.5
295724095092301 | A Alcoa | 2007-11-29 | 1405 | Environmental | 9 | 12.7 | 1.81 | 3.89 | 23.2 | 23.6 | 0.14 | 4.21 | 8.22 | 127 | 34 | 1
295554095093401 | B | 2007-11-29 | 1030 | Environmental | 1 | 13.4 | 1.84 | 3.79 | 23.4 | 23.2 | 0.13 | 3.41 | 7.95 | 117 | 21 | 0.6
295554095093401 | B | 2007-11-29 | 1110 | Environmental | 18 | 13.1 | 1.84 | 3.74 | 22.8 | 23.1 | 0.13 | 3.85 | 8.07 | 121 | 33 | 1.7
295435095082201 | C CWA | 2007-11-29 | 1200 | Environmental | 1 | 13.7 | 1.89 | 3.66 | 23.5 | 23.5 | 0.13 | 3.09 | 7.84 | 120 | 15 | 1.8
295435095082201 | C CWA | 2007-11-29 | 1240 | Environmental | 18 | 13.7 | 1.87 | 3.63 | 23.2 | 23.4 | 0.14 | 3.11 | 7.81 | 128 | 16 | 0.7