## carbon_dat
Appendix 2–6. Synoptic water-quality results for carbon in samples from Lake Houston near Houston, Texas, 2006–08.
[A Alcoa, Lake Houston near Alcoa oil field near Houston, Tex.; B, Lake Houston at mouth of Jack's Ditch near Houston, Tex.; C Deussen, Lake Houston near Deussen Park near Houston, Tex.; C CWA, Lake Houston at Coastal Water Authority structure near Houston, Tex.; UV, ultraviolet; nm, nanometers; cm, centimeters; mg/L, milligrams per liter; --, no value; <, less than; E, estimated]
Station number | Site short name (fig. 1) | Date | Sample start time | Sample type | Sampl-ing depth (feet) | Absorbance, UV, 254 nm, 1 cm pathlength, water, filtered (units per centimeter) | Absorbance, UV, organic constituents, 280 nm, 1 cm pathlength, water, filtered (units per centimeter) | Particulate nitrogen, suspended in water (mg/L) | Carbon (inorganic plus organic), suspended sediment, total (mg/L) | Inorganic carbon, suspended sediment, total (mg/L) | Organic carbon, suspended sediment, total (mg/L) | Organic carbon, water, filtered (mg/L) | Organic carbon, water, unfiltered (mg/L)
295724095092301 | A Alcoa | 2006-05-24 | 1035 | Environmental | 1 | -- | -- | -- | -- | -- | -- | -- | 5.8
295724095092301 | A Alcoa | 2006-05-24 | 1105 | Environmental | 4 | -- | -- | -- | -- | -- | -- | -- | 6.1
295724095092301 | A Alcoa | 2006-05-24 | 1110 | Environmental | 7 | -- | -- | -- | -- | -- | -- | -- | 6
295724095092301 | A Alcoa | 2007-07-17 | 1520 | Environmental | 1 | -- | -- | -- | -- | -- | -- | -- | 12.6
295724095092301 | A Alcoa | 2007-07-17 | 1535 | Environmental | 4 | -- | -- | -- | -- | -- | -- | -- | 14
295724095092301 | A Alcoa | 2007-07-17 | 1540 | Environmental | 8 | -- | -- | -- | -- | -- | -- | -- | 13.9
295724095092301 | A Alcoa | 2007-11-29 | 1330 | Environmental | 1 | 0.213 | 0.1591 | 0.47 | 3.28 | <.04 | 3.26 | 5.8 | --
295724095092301 | A Alcoa | 2007-11-29 | 1405 | Environmental | 9 | 0.2581 | 0.1945 | 0.275 | 1.75 | E.035 | 1.72 | 6 | --
295554095093401 | B | 2006-05-24 | 1150 | Environmental | 1 | -- | -- | -- | -- | -- | -- | -- | 5.8
295554095093401 | B | 2006-05-24 | 1215 | Environmental | 9 | -- | -- | -- | -- | -- | -- | -- | 5.7
295554095093401 | B | 2006-05-24 | 1225 | Environmental | 17 | -- | -- | -- | -- | -- | -- | -- | 5.4
295554095093401 | B | 2007-07-17 | 1145 | Environmental | 1 | -- | -- | -- | -- | -- | -- | -- | 14.8
295554095093401 | B | 2007-07-17 | 1210 | Environmental | 10 | -- | -- | -- | -- | -- | -- | -- | 14
295554095093401 | B | 2007-07-17 | 1220 | Environmental | 18 | -- | -- | -- | -- | -- | -- | -- | 11.1
295554095093401 | B | 2007-11-29 | 1030 | Environmental | 1 | 0.2187 | 0.1634 | 0.387 | 2.28 | <.04 | 2.27 | 5.8 | --
295554095093401 | B | 2007-11-29 | 1110 | Environmental | 18 | 0.267 | 0.2016 | 0.148 | 0.987 | <.04 | 0.975 | 6 | --
295510095084801 | C Deussen | 2006-05-24 | 1305 | Environmental | 1 | -- | -- | -- | -- | -- | -- | -- | 5.7
295510095084801 | C Deussen | 2006-05-24 | 1310 | Environmental | 4 | -- | -- | -- | -- | -- | -- | -- | 6.2
295510095084801 | C Deussen | 2006-05-24 | 1325 | Environmental | 6.4 | -- | -- | -- | -- | -- | -- | -- | 6
295510095084801 | C Deussen | 2007-07-17 | 1410 | Environmental | 1 | -- | -- | -- | -- | -- | -- | -- | 12.9
295510095084801 | C Deussen | 2007-07-17 | 1430 | Environmental | 4 | -- | -- | -- | -- | -- | -- | -- | 13.1
295510095084801 | C Deussen | 2007-07-17 | 1445 | Environmental | 9 | -- | -- | -- | -- | -- | -- | -- | 10.2
295435095082201 | C CWA | 2007-11-29 | 1200 | Environmental | 1 | 0.199 | 0.1474 | 0.26 | 1.61 | E.021 | 1.58 | 5.7 | --
295435095082201 | C CWA | 2007-11-29 | 1240 | Environmental | 18 | 0.2024 | 0.1502 | 0.174 | 1.16 | <.04 | 1.16 | 5.6 | --