## Table 3, Profiles Info
Table 3. Drilling method, location coordinates, altitudes of land surface and tops and bottoms of sampling intervals, and estimated altitudes of the water table for direct-push and sonic profile borings, Ashumet Valley treated-wastewater plume, Cape Cod, Massachusetts, 2006–08.
[Locations of profile borings are shown in figures 1–3. Names shortened by removing prefix MA-. Latitude and longitude are given in degrees, minutes, and seconds relative to the North American Datum of 1927 (NAD27). Altitudes are in feet above or below (-) the National Geodetic Vertical Datum of 1929 (NGVD29). Direct-push or sonic profile-boring names in parentheses are location identifiers assigned by the Air Force Center for Engineering and the Environment. Drilling method: S, sonic; DP, direct push. Altitude of water table estimated by interpolation between water levels measured in nearby wells (table 1). ft, feet]
Direct-push or sonic profile- boring name | Drilling method | Latitude | Longitude | Altitude of land surface (ft) | Altitude of top of shallowest sampling interval (ft) | Altitude of bottom of deepest sampling interval (ft) | Estimated altitude of water table (ft)
FSW 671-A01 (03MW1023A) | S | 413808.99 | 703233.61 | 60.38 | 30.38 | -194.62 | 46.83
FSW 672-A01 (03MW1029A) | S | 413802.52 | 703235.84 | 70.74 | 30.74 | -203.26 | 46.654
FSW 673-A01 (03MW1031A) | DP | 413808.16 | 703238.56 | 86.34 | 31.34 | -173.66 | 47.949
FSW 696-A01 (95DP0215) | DP | 413559.81 | 703317.14 | 60 | 15 | -70 | 23.995
FSW 697-A01 (95DP0216) | DP | 413550.19 | 703320.55 | 57 | 17 | -58 | 21.486
FSW 698-A01 (95DP0217) | DP | 413555.76 | 703324.91 | 58 | 8 | -67 | 22.462
FSW 699-A01 (95DP0218) | DP | 413547.33 | 703317.31 | 56 | 16 | -59 | 20.92
FSW 699-A02 (95MW1234A) | S | 413548.06 | 703317.17 | 55.26 | -64.74 | -219.74 | 21.148
FSW 700-A01 (95DP0219) | DP | 413547.03 | 703327.87 | 56 | 16 | -69 | 20.084
FSW 701-A01 (95DP0220) | DP | 413540.49 | 703328.89 | 51 | 11 | -64 | 18.362
FSW 702-A01 (95DP0221) | DP | 413526.25 | 703325.8 | 48 | 8 | -87 | 15.062
FSW 703-A01 (95DP0222) | DP | 413526.21 | 703335.72 | 44 | 4 | -131 | 14.415
FSW 704-A01 (95DP0223) | DP | 413519.94 | 703329.09 | 47 | 2 | -83 | 13.415
FSW 705-A01 (95DP0224) | DP | 413513.15 | 703333.65 | 45 | 0 | -85 | 11.668
FSW 706-A01 (03MW1046A) | S | 413800.03 | 703229.17 | 57.92 | 27.92 | -194.08 | 47
SDW 105-A01 (03DP0037) | DP | 413826.28 | 703245.79 | 54.24 | 49.24 | -213.76 | 50.333
SDW 106-A01 (03DP0038) | DP | 413818.26 | 703237.79 | 69.45 | 44.29 | -168.71 | 49.278
SDW 107-A01 (03MW1016A) | S | 413825.47 | 703240.03 | 85.85 | 15.85 | -189.15 | 49.135
SDW 551-A01 (03MW1022A) | S | 413821.4 | 703250.08 | 97.82 | 27.82 | -207.18 | 50.008
SDW 552-A01 (03MW1026A) | DP | 413822.81 | 703247.22 | 68.89 | 28.89 | -166.11 | 50.086