## Table 8 Field Profiles
Table 8. Field water-quality analyses for groundwater samples collected from direct-push and sonic profile borings, Ashumet Valley treated-wastewater plume, Cape Cod, Massachusetts, 2006–08.
[Locations of direct-push and sonic profile borings are shown in figures 1–3. Names shortened by removing prefix MA-. Altitudes are in feet above or below (-) the National Geodetic Vertical Datum of 1929 (NGVD29). Depths are in feet below land surface. All turbidity values were reported by Air Force Center for Engineering and the Environment. Direct-push or sonic profile-boring names in parentheses are location identifiers assigned by the Air Force Center for Engineering and the Environment. Reporting agency: USGS, U.S. Geological Survey; AFCEE, Air Force Center for Engineering and the Environment; Dissolved oxygen method: C, CHEMetrics photometer; M, YSI meter and probe or sonde. µS/cm, microsiemens per centimeter at 25 degrees Celsius; µM, micromole per liter; mg/L, milligram per liter; NTU, Nephelometric Turbidity Unit; E, estimated value less than the practical detection limit reported by CHEMetrics, Inc.;--, no data]
Direct-push or sonic profile- boring name | Sampling date | Reporting agency | Depth of top of sampling interval (ft) | Depth of bottom of sampling interval (ft) | Altitude of midpoint of sampled interval (ft) | Specific conduct-ance (µS/cm) | pH (standard units) | Temper- ature (degrees Celsius) | Dissolved oxygen (µM) | Dissolved oxygen method | Turbidity (NTU) | Phosphate, field photometer (µM) | Methylene blue active substances, field photometer (mg/L)
FSW 671-A01 (03MW1023A) | 2006-12-05 | USGS | 30 | 35 | 27.88 | 95.5 | 6 | 9.7 | 20 | C | 7.4 | 21.1 | --
FSW 671-A01 (03MW1023A) | 2006-12-05 | USGS | 40 | 45 | 17.88 | 147.1 | 6.19 | 10.5 | E 2.6 | C | 5.8 | E 1.1 | --
FSW 671-A01 (03MW1023A) | 2006-12-05 | USGS | 50 | 55 | 7.88 | 181.1 | 6.1 | 10.8 | 4.4 | C | 4.6 | E 2.1 | --
FSW 671-A01 (03MW1023A) | 2006-12-05 | USGS | 60 | 65 | -2.12 | 173.7 | 6.25 | 10.4 | 3.5 | C | 20.2 | E 1.6 | --
FSW 671-A01 (03MW1023A) | 2006-12-05 | USGS | 70 | 75 | -12.12 | 246 | 6.19 | 10.8 | 3.5 | C | 6.4 | E 1.6 | --
FSW 671-A01 (03MW1023A) | 2006-12-05 | USGS | 80 | 85 | -22.12 | 258 | 6.19 | 10.4 | E 0.3 | C | 2.1 | E 2.1 | --
FSW 671-A01 (03MW1023A) | 2006-12-05 | USGS | 90 | 95 | -32.12 | 240 | 6.06 | 10.5 | 203 | M | 4.5 | E 1.1 | --
FSW 671-A01 (03MW1023A) | 2006-12-05 | USGS | 100 | 105 | -42.12 | 265 | 5.95 | 10.8 | 274 | M | 16.8 | E 1.6 | --
FSW 671-A01 (03MW1023A) | 2006-12-06 | USGS | 110 | 115 | -52.12 | 249 | 5.36 | 11.3 | 309 | M | 10.3 | E 0.5 | --
FSW 671-A01 (03MW1023A) | 2006-12-06 | USGS | 120 | 125 | -62.12 | 129 | 5.73 | 11.6 | 304 | M | 4.6 | E 0.0 | --
FSW 671-A01 (03MW1023A) | 2006-12-06 | USGS | 130 | 135 | -72.12 | 71.5 | 5.85 | 11.2 | 308 | M | 14.3 | E 1.1 | --
FSW 671-A01 (03MW1023A) | 2006-12-06 | USGS | 140 | 145 | -82.12 | 78.4 | 5.97 | 10.7 | 288 | M | 3.5 | E 0.0 | --
FSW 671-A01 (03MW1023A) | 2006-12-06 | USGS | 150 | 155 | -92.12 | 83.7 | 5.83 | 10.8 | 165 | M | 4.6 | E 0.0 | --
FSW 671-A01 (03MW1023A) | 2006-12-06 | USGS | 160 | 165 | -102.12 | 69.8 | 6.12 | 11.1 | 138 | M | 8.6 | E 0.0 | --
FSW 671-A01 (03MW1023A) | 2006-12-06 | USGS | 170 | 175 | -112.12 | 72.1 | 6.45 | 10.7 | 114 | M | 75.2 | E 0.5 | --
FSW 671-A01 (03MW1023A) | 2006-12-07 | USGS | 180 | 185 | -122.12 | 67.3 | 6.26 | 11.1 | 126 | M | 15.9 | E 0.0 | --
FSW 671-A01 (03MW1023A) | 2006-12-07 | USGS | 190 | 195 | -132.12 | 72.9 | 6.4 | 11.1 | 121 | M | 2.5 | E 0.0 | --
FSW 671-A01 (03MW1023A) | 2006-12-07 | USGS | 200 | 205 | -142.12 | 69.2 | 6.54 | 11.4 | 123 | M | 100.6 | E 0.0 | --
FSW 671-A01 (03MW1023A) | 2006-12-07 | USGS | 210 | 215 | -152.12 | 66.4 | 6.34 | 11.4 | 172 | M | 19 | E 0.0 | --
FSW 671-A01 (03MW1023A) | 2006-12-07 | USGS | 220 | 225 | -162.12 | 63 | 6.56 | 11.6 | 224 | M | 50.4 | E 2.1 | --
FSW 671-A01 (03MW1023A) | 2006-12-07 | USGS | 230 | 235 | -172.12 | 71.8 | 6.95 | 11.4 | 249 | M | 210.7 | 7.4 | --
FSW 671-A01 (03MW1023A) | 2006-12-08 | USGS | 240 | 245 | -182.12 | 94.7 | 6.67 | 9.7 | 96 | M | 14.8 | E 0.5 | --
FSW 671-A01 (03MW1023A) | 2006-12-08 | USGS | 250 | 255 | -192.12 | 120.9 | 7.01 | 9.6 | E 2.1 | C | 7.4 | E 0.0 | --
FSW 672-A01 (03MW1029A) | 2007-01-08 | AFCEE | 40 | 45 | 28.24 | 66 | 6.3 | 11.41 | 372 | M | 1.9 | -- | --
FSW 672-A01 (03MW1029A) | 2007-01-09 | AFCEE | 50 | 55 | 18.24 | 78 | 6.3 | 10.32 | 154 | M | 3 | -- | --
FSW 672-A01 (03MW1029A) | 2007-01-09 | AFCEE | 60 | 65 | 8.24 | 141 | 6.32 | 10.41 | 29 | M | 0.9 | -- | --
FSW 672-A01 (03MW1029A) | 2007-01-09 | AFCEE | 70 | 75 | -1.76 | 173 | 6.26 | 10.75 | 22 | M | 1.4 | -- | --
FSW 672-A01 (03MW1029A) | 2007-01-09 | AFCEE | 80 | 85 | -11.76 | 156 | 6.28 | 11.02 | 21 | M | 1 | -- | --
FSW 672-A01 (03MW1029A) | 2007-01-09 | AFCEE | 90 | 95 | -21.76 | 219 | 6.1 | 11.05 | 114 | M | 0.6 | -- | --
FSW 672-A01 (03MW1029A) | 2007-01-09 | AFCEE | 100 | 105 | -31.76 | 238 | 6.03 | 10.91 | 172 | M | 0.1 | -- | --
FSW 672-A01 (03MW1029A) | 2007-01-09 | AFCEE | 110 | 115 | -41.76 | 264 | 5.81 | 10.71 | 240 | M | 0.4 | -- | --
FSW 672-A01 (03MW1029A) | 2007-01-10 | AFCEE | 120 | 125 | -51.76 | 237 | 6.38 | 10.49 | 300 | M | 3.6 | -- | --
FSW 672-A01 (03MW1029A) | 2007-01-10 | AFCEE | 130 | 135 | -61.76 | 133 | 6 | 10.17 | 300 | M | 2.9 | -- | --
FSW 672-A01 (03MW1029A) | 2007-01-10 | AFCEE | 140 | 145 | -71.76 | 99 | 6.01 | 10.9 | 299 | M | 3.4 | -- | --
FSW 672-A01 (03MW1029A) | 2007-01-10 | AFCEE | 150 | 155 | -81.76 | 73 | 5.89 | 10.76 | 323 | M | 1.7 | -- | --
FSW 672-A01 (03MW1029A) | 2007-01-10 | AFCEE | 160 | 165 | -91.76 | 85 | 6.16 | 10.51 | 334 | M | 6.3 | -- | --
FSW 672-A01 (03MW1029A) | 2007-01-10 | AFCEE | 170 | 175 | -101.76 | 100 | 6.63 | 10.75 | 374 | M | 16 | -- | --
FSW 672-A01 (03MW1029A) | 2007-01-11 | AFCEE | 180 | 185 | -111.76 | 93 | 6.83 | 10.4 | 315 | M | 12.6 | -- | --
FSW 672-A01 (03MW1029A) | 2007-01-11 | AFCEE | 190 | 195 | -121.76 | 122 | 6.92 | 10.01 | 373 | M | 18.6 | -- | --
FSW 672-A01 (03MW1029A) | 2007-01-11 | AFCEE | 200 | 205 | -131.76 | 88 | 7.07 | 9.94 | 309 | M | 37.4 | -- | --
FSW 672-A01 (03MW1029A) | 2007-01-11 | AFCEE | 210 | 215 | -141.76 | 124 | 6.82 | 10.77 | 123 | M | 24.3 | -- | --
FSW 672-A01 (03MW1029A) | 2007-01-11 | AFCEE | 220 | 225 | -151.76 | 91 | 6.94 | 10.75 | 55 | M | 55.6 | -- | --
FSW 672-A01 (03MW1029A) | 2007-01-12 | AFCEE | 230 | 235 | -161.76 | 98 | 7.04 | 10.49 | 101 | M | 34 | -- | --
FSW 672-A01 (03MW1029A) | 2007-01-12 | AFCEE | 240 | 245 | -171.76 | 127 | 7.05 | 11.49 | 105 | M | 41.6 | -- | --
FSW 672-A01 (03MW1029A) | 2007-01-12 | AFCEE | 250 | 255 | -181.76 | 129 | 7.14 | 11.09 | 122 | M | 62.5 | -- | --
FSW 672-A01 (03MW1029A) | 2007-01-12 | AFCEE | 260 | 265 | -191.76 | 156 | 7.19 | 10.12 | 211 | M | 99.1 | -- | --
FSW 672-A01 (03MW1029A) | 2007-01-12 | AFCEE | 269 | 274 | -200.76 | 160 | 7.68 | 11.28 | 161 | M | 93 | -- | --
FSW 673-A01 (03MW1031A) | 2007-01-05 | AFCEE | 55 | 60 | 28.84 | 74 | -- | 11.36 | -- | -- | 101.2 | -- | --
FSW 673-A01 (03MW1031A) | 2007-01-05 | AFCEE | 65 | 70 | 18.84 | 114 | -- | 11.15 | -- | -- | 545.3 | -- | --
FSW 673-A01 (03MW1031A) | 2007-01-05 | AFCEE | 75 | 80 | 8.84 | 165 | -- | 11.3 | -- | -- | 93.6 | -- | --
FSW 673-A01 (03MW1031A) | 2007-01-05 | AFCEE | 85 | 90 | -1.16 | 130 | -- | 11.28 | -- | -- | 70.9 | -- | --
FSW 673-A01 (03MW1031A) | 2007-01-05 | AFCEE | 95 | 100 | -11.16 | 118 | -- | 11.25 | -- | -- | 96.2 | -- | --
FSW 673-A01 (03MW1031A) | 2007-01-08 | AFCEE | 105 | 110 | -21.16 | 131 | -- | 11.05 | -- | -- | 106.3 | -- | --
FSW 673-A01 (03MW1031A) | 2007-01-08 | AFCEE | 115 | 120 | -31.16 | 223 | -- | 12.03 | -- | -- | 276.7 | -- | --
FSW 673-A01 (03MW1031A) | 2007-01-08 | AFCEE | 125 | 130 | -41.16 | 228 | -- | 11.14 | -- | -- | 124.2 | -- | --
FSW 673-A01 (03MW1031A) | 2007-01-08 | AFCEE | 135 | 140 | -51.16 | 148 | -- | 11.15 | -- | -- | 60.8 | -- | --
FSW 673-A01 (03MW1031A) | 2007-01-08 | AFCEE | 145 | 150 | -61.16 | 133 | -- | 11.1 | -- | -- | 204.7 | -- | --
FSW 673-A01 (03MW1031A) | 2007-01-09 | AFCEE | 155 | 160 | -71.16 | 162 | -- | 10.15 | -- | -- | 185.4 | -- | --
FSW 673-A01 (03MW1031A) | 2007-01-09 | AFCEE | 165 | 170 | -81.16 | 155 | -- | 10.14 | -- | -- | 93.6 | -- | --
FSW 673-A01 (03MW1031A) | 2007-01-09 | AFCEE | 175 | 180 | -91.16 | 116 | -- | 10.18 | -- | -- | 109.4 | -- | --
FSW 673-A01 (03MW1031A) | 2007-01-09 | AFCEE | 185 | 190 | -101.16 | 109 | -- | 9.88 | -- | -- | 223.3 | -- | --
FSW 673-A01 (03MW1031A) | 2007-01-09 | AFCEE | 195 | 200 | -111.16 | 98 | -- | 9.9 | -- | -- | 359.7 | -- | --
FSW 673-A01 (03MW1031A) | 2007-01-09 | AFCEE | 205 | 210 | -121.16 | 122 | -- | 9.92 | -- | -- | 178.2 | -- | --
FSW 673-A01 (03MW1031A) | 2007-01-10 | AFCEE | 215 | 220 | -131.16 | 116 | -- | 10.24 | -- | -- | 895 | -- | --
FSW 673-A01 (03MW1031A) | 2007-01-10 | AFCEE | 225 | 230 | -141.16 | 97 | -- | 10.08 | -- | -- | 188.9 | -- | --
FSW 673-A01 (03MW1031A) | 2007-01-10 | AFCEE | 235 | 240 | -151.16 | 92 | -- | 9.51 | -- | -- | 385.4 | -- | --
FSW 673-A01 (03MW1031A) | 2007-01-10 | AFCEE | 245 | 250 | -161.16 | 84 | -- | 9.7 | -- | -- | 187.9 | -- | --
FSW 673-A01 (03MW1031A) | 2007-01-11 | AFCEE | 255 | 260 | -171.16 | 120 | -- | 8.76 | -- | -- | 111.2 | -- | --
FSW 696-A01 (95DP0215) | 2007-12-03 | AFCEE | 45 | 50 | 12.5 | 54 | -- | 10.78 | -- | -- | 384.1 | -- | E 0.11
FSW 696-A01 (95DP0215) | 2007-12-04 | AFCEE | 55 | 60 | 2.5 | 77 | -- | 8.38 | -- | -- | 57.4 | -- | E 0.05
FSW 696-A01 (95DP0215) | 2007-12-04 | AFCEE | 65 | 70 | -7.5 | 76 | -- | 7.92 | -- | -- | 176.3 | -- | E 0.13
FSW 696-A01 (95DP0215) | 2007-12-04 | AFCEE | 75 | 80 | -17.5 | 285 | -- | 7.64 | -- | -- | 125.6 | -- | E 0.09
FSW 696-A01 (95DP0215) | 2007-12-04 | AFCEE | 85 | 90 | -27.5 | 58 | -- | 8.28 | -- | -- | 44.6 | -- | E 0.00
FSW 696-A01 (95DP0215) | 2007-12-04 | AFCEE | 95 | 100 | -37.5 | 90 | -- | 8.62 | -- | -- | 22.5 | -- | E 0.06
FSW 696-A01 (95DP0215) | 2007-12-05 | AFCEE | 105 | 110 | -47.5 | 124 | -- | 8.54 | -- | -- | 46.5 | -- | E 0.06
FSW 696-A01 (95DP0215) | 2007-12-05 | AFCEE | 115 | 120 | -57.5 | 155 | -- | 8.9 | -- | -- | 69.6 | -- | E 0.02
FSW 696-A01 (95DP0215) | 2007-12-05 | AFCEE | 125 | 130 | -67.5 | 137 | -- | 8.94 | -- | -- | 209.8 | -- | E 0.07
FSW 697-A01 (95DP0216) | 2008-01-03 | USGS | 40 | 45 | 14.5 | 107.7 | 5.74 | 9.8 | 282 | M | 485.6 | -- | E 0.05
FSW 697-A01 (95DP0216) | 2008-01-03 | USGS | 50 | 55 | 4.5 | 62 | 5.97 | 8.2 | 301 | M | 135.1 | -- | E 0.03
FSW 697-A01 (95DP0216) | 2008-01-03 | USGS | 60 | 65 | -5.5 | 68.1 | 6.06 | 9.9 | 318 | M | 57.8 | -- | E 0.00
FSW 697-A01 (95DP0216) | 2008-01-03 | USGS | 70 | 75 | -15.5 | 57.1 | 6.13 | 8.3 | 306 | M | 115.1 | -- | E 0.00
FSW 697-A01 (95DP0216) | 2008-01-03 | USGS | 80 | 85 | -25.5 | 65.4 | 5.98 | 10.1 | 230 | M | 38.2 | -- | E 0.00
FSW 697-A01 (95DP0216) | 2008-01-03 | USGS | 90 | 95 | -35.5 | 80.9 | 6.18 | 8 | 260 | M | 139.3 | -- | E 0.03
FSW 697-A01 (95DP0216) | 2008-01-04 | USGS | 100 | 105 | -45.5 | 146 | 6.17 | 9.8 | 23 | M | 49 | -- | E 0.11
FSW 697-A01 (95DP0216) | 2008-01-04 | USGS | 110 | 115 | -55.5 | 130.1 | 6.34 | 10.6 | 15 | M | 86.3 | -- | E 0.06
FSW 698-A01 (95DP0217) | 2007-12-06 | AFCEE | 50 | 55 | 5.5 | 57 | -- | 8.39 | -- | -- | 303.6 | -- | E 0.00
FSW 698-A01 (95DP0217) | 2007-12-07 | AFCEE | 60 | 65 | -4.5 | 75 | -- | 9.32 | -- | -- | 97.3 | -- | E 0.00
FSW 698-A01 (95DP0217) | 2007-12-07 | AFCEE | 70 | 75 | -14.5 | 59 | -- | 9.31 | -- | -- | 37.3 | -- | E 0.15
FSW 698-A01 (95DP0217) | 2007-12-07 | AFCEE | 80 | 85 | -24.5 | 87 | -- | 9.82 | -- | -- | 430.1 | -- | E 0.00
FSW 698-A01 (95DP0217) | 2007-12-07 | AFCEE | 90 | 95 | -34.5 | 65 | -- | 9.53 | -- | -- | 57.1 | -- | E 0.06
FSW 698-A01 (95DP0217) | 2007-12-07 | AFCEE | 100 | 105 | -44.5 | 76 | -- | 9.73 | -- | -- | 6.4 | -- | E 0.11
FSW 698-A01 (95DP0217) | 2007-12-07 | AFCEE | 110 | 115 | -54.5 | 133 | -- | 9.72 | -- | -- | 121.6 | -- | E 0.16
FSW 698-A01 (95DP0217) | 2007-12-10 | AFCEE | 120 | 125 | -64.5 | 109 | -- | 9.36 | -- | -- | 229.1 | -- | E 0.01
FSW 699-A01 (95DP0218) | 2007-12-13 | AFCEE | 40 | 45 | 13.5 | 190 | -- | 9.33 | -- | -- | 148.8 | -- | E 0.04
FSW 699-A01 (95DP0218) | 2007-12-13 | AFCEE | 50 | 55 | 3.5 | 166 | -- | 9.91 | -- | -- | 134.6 | -- | E 0.13
FSW 699-A01 (95DP0218) | 2007-12-13 | AFCEE | 60 | 65 | -6.5 | 106 | -- | 9.8 | -- | -- | 136.7 | -- | E 0.02
FSW 699-A01 (95DP0218) | 2007-12-17 | AFCEE | 70 | 75 | -16.5 | 171 | -- | 8.41 | -- | -- | 145.8 | -- | E 0.06
FSW 699-A01 (95DP0218) | 2007-12-17 | AFCEE | 80 | 85 | -26.5 | 189 | -- | 8.36 | -- | -- | 219.8 | -- | E 0.14
FSW 699-A01 (95DP0218) | 2007-12-17 | AFCEE | 90 | 95 | -36.5 | 158 | -- | 8.79 | -- | -- | 176 | -- | E 0.09
FSW 699-A01 (95DP0218) | 2007-12-18 | AFCEE | 100 | 105 | -46.5 | 173 | -- | 8.91 | -- | -- | 139.8 | -- | 0.41
FSW 699-A01 (95DP0218) | 2007-12-18 | AFCEE | 110 | 115 | -56.5 | 199 | -- | 8.66 | -- | -- | 801.3 | -- | E 0.07
FSW 699-A02 (95MW1234A) | 2008-02-08 | AFCEE | 120 | 125 | -67.24 | 132 | 6.47 | 9.98 | 22 | M | 39 | -- | E 0.05
FSW 699-A02 (95MW1234A) | 2008-02-12 | AFCEE | 140 | 145 | -87.24 | 107 | 7.3 | 9.16 | 9 | M | 39.8 | -- | E 0.01
FSW 699-A02 (95MW1234A) | 2008-02-12 | AFCEE | 150 | 155 | -97.24 | 159 | 7.83 | 9.77 | 49 | M | 59 | -- | E 0.03
FSW 699-A02 (95MW1234A) | 2008-02-12 | AFCEE | 160 | 165 | -107.24 | 164 | 8.13 | 8.83 | 70 | M | 154.8 | -- | E 0.00
FSW 699-A02 (95MW1234A) | 2008-02-13 | AFCEE | 170 | 175 | -117.24 | 176 | 8.23 | 10.6 | 127 | M | 270.8 | -- | E 0.05
FSW 699-A02 (95MW1234A) | 2008-02-13 | AFCEE | 180 | 185 | -127.24 | 176 | 8.17 | 10.95 | 112 | M | 372.8 | -- | E 0.09
FSW 699-A02 (95MW1234A) | 2008-02-14 | AFCEE | 190 | 195 | -137.24 | 165 | 7.82 | 9.83 | 46 | M | 212.8 | -- | E 0.00
FSW 699-A02 (95MW1234A) | 2008-02-14 | AFCEE | 200 | 205 | -147.24 | 167 | 7.95 | 10.06 | 54 | M | 58.6 | -- | E 0.00
FSW 699-A02 (95MW1234A) | 2008-02-15 | AFCEE | 230 | 235 | -177.24 | 184 | 7.69 | 10.58 | 182 | M | 12.3 | -- | E 0.00
FSW 699-A02 (95MW1234A) | 2008-02-15 | AFCEE | 240 | 245 | -187.24 | 188 | 8.04 | 10.69 | 61 | M | 7.3 | -- | E 0.00
FSW 699-A02 (95MW1234A) | 2008-02-15 | AFCEE | 250 | 255 | -197.24 | 210 | 8.08 | 11.01 | 63 | M | 11.1 | -- | E 0.00
FSW 699-A02 (95MW1234A) | 2008-02-19 | AFCEE | 260 | 265 | -207.24 | 182 | 8.43 | 10.77 | 6.1 | M | 3.6 | -- | E 0.00
FSW 699-A02 (95MW1234A) | 2008-02-19 | AFCEE | 270 | 275 | -217.24 | 221 | 8.64 | 10.78 | 13 | M | 43.6 | -- | E 0.09
FSW 700-A01 (95DP0219) | 2008-01-07 | AFCEE | 40 | 45 | 13.5 | 99 | -- | 11.49 | -- | -- | 315 | -- | E 0.00
FSW 700-A01 (95DP0219) | 2008-01-07 | AFCEE | 50 | 55 | 3.5 | 81 | -- | 11.47 | -- | -- | 147.3 | -- | E 0.05
FSW 700-A01 (95DP0219) | 2008-01-08 | AFCEE | 60 | 65 | -6.5 | 96 | -- | 11.27 | -- | -- | 96 | -- | E 0.00
FSW 700-A01 (95DP0219) | 2008-01-08 | AFCEE | 70 | 75 | -16.5 | 97 | -- | 11.43 | -- | -- | 55.1 | -- | E 0.00
FSW 700-A01 (95DP0219) | 2008-01-08 | AFCEE | 80 | 85 | -26.5 | 108 | -- | 11.26 | -- | -- | 24.1 | -- | E 0.09
FSW 700-A01 (95DP0219) | 2008-01-08 | AFCEE | 90 | 95 | -36.5 | 122 | -- | 11.25 | -- | -- | 25.4 | -- | E 0.10
FSW 700-A01 (95DP0219) | 2008-01-08 | AFCEE | 100 | 105 | -46.5 | 160 | -- | 11.46 | -- | -- | 16.1 | -- | E 0.07
FSW 700-A01 (95DP0219) | 2008-01-08 | AFCEE | 110 | 115 | -56.5 | 138 | -- | 11.37 | -- | -- | 84.9 | -- | E 0.02
FSW 700-A01 (95DP0219) | 2008-01-08 | AFCEE | 120 | 125 | -66.5 | 126 | -- | 11.07 | -- | -- | 197 | -- | E 0.00
--
FSW 701-A01 (95DP0220) | 2008-01-10 | AFCEE | 40 | 45 | 8.5 | 143 | -- | 8.66 | -- | -- | 638.1 | -- | E 0.00
FSW 701-A01 (95DP0220) | 2008-01-10 | AFCEE | 50 | 55 | -1.5 | 68 | -- | 9.62 | -- | -- | 260.1 | -- | E 0.09
FSW 701-A01 (95DP0220) | 2008-01-10 | AFCEE | 60 | 65 | -11.5 | 78 | -- | 9.98 | -- | -- | 69.3 | -- | E 0.01
FSW 701-A01 (95DP0220) | 2008-01-10 | AFCEE | 70 | 75 | -21.5 | 62 | -- | 10.15 | -- | -- | 38.1 | -- | E 0.00
FSW 701-A01 (95DP0220) | 2008-01-10 | AFCEE | 80 | 85 | -31.5 | 66 | -- | 10.39 | -- | -- | 34.8 | -- | E 0.02
FSW 701-A01 (95DP0220) | 2008-01-10 | AFCEE | 90 | 95 | -41.5 | 98 | -- | 9.88 | -- | -- | 63.8 | -- | E 0.12
FSW 701-A01 (95DP0220) | 2008-01-10 | AFCEE | 100 | 105 | -51.5 | 153 | -- | 9.98 | -- | -- | 52.3 | -- | E 0.04
FSW 701-A01 (95DP0220) | 2008-01-11 | AFCEE | 110 | 115 | -61.5 | 159 | -- | 10.24 | -- | -- | 1438.2 | -- | E 0.21
--
FSW 702-A01 (95DP0221) | 2008-01-15 | AFCEE | 40 | 45 | 5.5 | 125 | -- | 8.48 | -- | -- | 747.8 | -- | E 0.16
FSW 702-A01 (95DP0221) | 2008-01-15 | AFCEE | 50 | 55 | -4.5 | 126 | -- | 10.39 | -- | -- | 103.4 | -- | E 0.08
FSW 702-A01 (95DP0221) | 2008-01-17 | AFCEE | 60 | 65 | -14.5 | 77 | -- | 9.99 | -- | -- | 111.2 | -- | E 0.02
FSW 702-A01 (95DP0221) | 2008-01-17 | AFCEE | 70 | 75 | -24.5 | 68 | -- | 9.67 | -- | -- | 30 | -- | E 0.08
FSW 702-A01 (95DP0221) | 2008-01-17 | AFCEE | 80 | 85 | -34.5 | 81 | -- | 8.69 | -- | -- | 45.2 | -- | E 0.12
FSW 702-A01 (95DP0221) | 2008-01-17 | AFCEE | 90 | 95 | -44.5 | 123 | -- | 9.48 | -- | -- | 80.7 | -- | E 0.09
FSW 702-A01 (95DP0221) | 2008-01-17 | AFCEE | 100 | 105 | -54.5 | 129 | -- | 10.04 | -- | -- | 312.7 | -- | E 0.03
FSW 702-A01 (95DP0221) | 2008-01-17 | AFCEE | 110 | 115 | -64.5 | 165 | -- | 9.92 | -- | -- | 177.9 | -- | E 0.13
FSW 702-A01 (95DP0221) | 2008-01-17 | AFCEE | 120 | 125 | -74.5 | 189 | -- | 9.73 | -- | -- | 211.6 | -- | 0.65
FSW 702-A01 (95DP0221) | 2008-01-17 | AFCEE | 130 | 135 | -84.5 | 175 | -- | 10 | -- | -- | 385.4 | -- | E 0.08
--
FSW 703-A01 (95DP0222) | 2008-01-22 | AFCEE | 40 | 45 | 1.5 | 119 | -- | 10.43 | -- | -- | 259.9 | -- | E 0.16
FSW 703-A01 (95DP0222) | 2008-01-23 | AFCEE | 50 | 55 | -8.5 | 141 | -- | 10.23 | -- | -- | 348.3 | -- | E 0.08
FSW 703-A01 (95DP0222) | 2008-01-23 | AFCEE | 60 | 65 | -18.5 | 80 | -- | 10.17 | -- | -- | 72.2 | -- | E 0.10
FSW 703-A01 (95DP0222) | 2008-01-23 | AFCEE | 70 | 75 | -28.5 | 65 | -- | 10.02 | -- | -- | 33.1 | -- | E 0.04
FSW 703-A01 (95DP0222) | 2008-01-23 | AFCEE | 80 | 85 | -38.5 | 69 | -- | 10.18 | -- | -- | 63.3 | -- | E 0.11
FSW 703-A01 (95DP0222) | 2008-01-23 | AFCEE | 90 | 95 | -48.5 | 87 | -- | 10.47 | -- | -- | 239.6 | -- | E 0.01
FSW 703-A01 (95DP0222) | 2008-01-23 | AFCEE | 100 | 105 | -58.5 | 110 | -- | 10.22 | -- | -- | 172.1 | -- | E 0.03
FSW 703-A01 (95DP0222) | 2008-01-23 | AFCEE | 110 | 115 | -68.5 | 155 | -- | 9.35 | -- | -- | 124.5 | -- | E 0.13
FSW 703-A01 (95DP0222) | 2008-01-23 | AFCEE | 120 | 125 | -78.5 | 152 | -- | 10.11 | -- | -- | 282.1 | -- | E 0.12
FSW 703-A01 (95DP0222) | 2008-01-23 | AFCEE | 130 | 135 | -88.5 | 150 | -- | 10.13 | -- | -- | 165.6 | -- | E 0.11
FSW 703-A01 (95DP0222) | 2008-01-23 | AFCEE | 140 | 145 | -98.5 | 129 | -- | 9.73 | -- | -- | 411.2 | -- | E 0.13
FSW 703-A01 (95DP0222) | 2008-01-23 | AFCEE | 150 | 155 | -108.5 | 135 | -- | 9.82 | -- | -- | 444.7 | -- | E 0.08
FSW 703-A01 (95DP0222) | 2008-01-23 | AFCEE | 160 | 165 | -118.5 | 143 | -- | 10.04 | -- | -- | 151.2 | -- | E 0.05
FSW 703-A01 (95DP0222) | 2008-01-24 | AFCEE | 170 | 175 | -128.5 | 137 | -- | 8.9 | -- | -- | 139 | -- | E 0.06
--
FSW 704-A01 (95DP0223) | 2008-02-13 | AFCEE | 45 | 50 | -0.5 | 110 | -- | 10.47 | -- | -- | 342 | -- | E 0.16
FSW 704-A01 (95DP0223) | 2008-02-13 | AFCEE | 55 | 60 | -10.5 | 88 | -- | 9.88 | -- | -- | 350.3 | -- | E 0.01
FSW 704-A01 (95DP0223) | 2008-02-14 | AFCEE | 65 | 70 | -20.5 | 70 | -- | 10.03 | -- | -- | 122.5 | -- | E 0.00
FSW 704-A01 (95DP0223) | 2008-02-14 | AFCEE | 75 | 80 | -30.5 | 79 | -- | 9.98 | -- | -- | 214 | -- | E 0.08
FSW 704-A01 (95DP0223) | 2008-02-14 | AFCEE | 85 | 90 | -40.5 | 83 | -- | 10.12 | -- | -- | 38.7 | -- | E 0.00
FSW 704-A01 (95DP0223) | 2008-02-14 | AFCEE | 95 | 100 | -50.5 | 155 | -- | 9.2 | -- | -- | 41.7 | -- | 0.46
FSW 704-A01 (95DP0223) | 2008-02-14 | AFCEE | 105 | 110 | -60.5 | 183 | -- | 10.4 | -- | -- | 310.6 | -- | E 0.16
FSW 704-A01 (95DP0223) | 2008-02-14 | AFCEE | 115 | 120 | -70.5 | 134 | -- | 10.65 | -- | -- | 362.9 | -- | E 0.06
FSW 704-A01 (95DP0223) | 2008-02-14 | AFCEE | 125 | 130 | -80.5 | 109 | -- | 10.31 | -- | -- | 902.8 | -- | E 0.02
--
FSW 705-A01 (95DP0224) | 2008-02-20 | AFCEE | 45 | 50 | -2.5 | 147 | -- | 9.03 | -- | -- | 232.4 | -- | E 0.15
FSW 705-A01 (95DP0224) | 2008-02-20 | AFCEE | 55 | 60 | -12.5 | 106 | -- | 9.38 | -- | -- | 166.7 | -- | E 0.05
FSW 705-A01 (95DP0224) | 2008-02-20 | AFCEE | 65 | 70 | -22.5 | 89 | -- | 9.11 | -- | -- | 78.1 | -- | E 0.05
FSW 705-A01 (95DP0224) | 2008-02-20 | AFCEE | 75 | 80 | -32.5 | 86 | -- | 8.68 | -- | -- | 232.1 | -- | E 0.06
FSW 705-A01 (95DP0224) | 2008-02-20 | AFCEE | 85 | 90 | -42.5 | 114 | -- | 9.01 | -- | -- | 53.3 | -- | E 0.05
FSW 705-A01 (95DP0224) | 2008-02-21 | AFCEE | 95 | 100 | -52.5 | 162 | -- | 5.68 | -- | -- | 986.8 | -- | E 0.10
FSW 705-A01 (95DP0224) | 2008-02-21 | AFCEE | 105 | 110 | -62.5 | 154 | -- | 9.39 | -- | -- | 887.5 | -- | E 0.11
FSW 705-A01 (95DP0224) | 2008-02-21 | AFCEE | 115 | 120 | -72.5 | -- | -- | -- | -- | -- | -- | -- | E 0.05
FSW 705-A01 (95DP0224) | 2008-02-25 | AFCEE | 125 | 130 | -82.5 | 206 | -- | 6.38 | -- | -- | 156.5 | -- | E 0.09
FSW 706-A01 (03MW1046A) | 2008-03-17 | USGS | 30 | 35 | 25.42 | 63.2 | 6.53 | 9.85 | 300 | M | 1.7 | E 0.0 | --
FSW 706-A01 (03MW1046A) | 2008-03-17 | USGS | 40 | 45 | 15.42 | 110.4 | 6.32 | 10.61 | 36 | M | 3.6 | E 0.0 | --
FSW 706-A01 (03MW1046A) | 2008-03-17 | USGS | 50 | 55 | 5.42 | 142.5 | 6.02 | 10.31 | 23 | C | 0 | E 0.0 | --
FSW 706-A01 (03MW1046A) | 2008-03-17 | AFCEE | 60 | 65 | -4.58 | 182 | 5.88 | 10.48 | 9 | M | 0 | E 1.1 | --
FSW 706-A01 (03MW1046A) | 2008-03-18 | AFCEE | 70 | 75 | -14.58 | 195 | 6.25 | 8.67 | 45 | M | 2.8 | -- | --
FSW 706-A01 (03MW1046A) | 2008-03-18 | AFCEE | 80 | 85 | -24.58 | 178 | 5.88 | 10.38 | 240 | M | 5.8 | -- | --
FSW 706-A01 (03MW1046A) | 2008-03-18 | AFCEE | 90 | 95 | -34.58 | 219 | 6.2 | 9.28 | 27 | M | 0.7 | -- | --
FSW 706-A01 (03MW1046A) | 2008-03-18 | AFCEE | 100 | 105 | -44.58 | 201 | 5.84 | 9.46 | 264 | M | 2.4 | -- | --
FSW 706-A01 (03MW1046A) | 2008-03-18 | AFCEE | 110 | 115 | -54.58 | 81 | 6.17 | 9.85 | 242 | M | 2.5 | -- | --
FSW 706-A01 (03MW1046A) | 2008-03-18 | AFCEE | 120 | 125 | -64.58 | 89 | 6.48 | 9.41 | 277 | M | 10.5 | -- | --
FSW 706-A01 (03MW1046A) | 2008-03-18 | AFCEE | 130 | 135 | -74.58 | 83 | 6.51 | 10.18 | 309 | M | 6.1 | -- | --
FSW 706-A01 (03MW1046A) | 2008-03-18 | AFCEE | 140 | 145 | -84.58 | 84 | 6.5 | 10.86 | 146 | M | 0 | -- | --
FSW 706-A01 (03MW1046A) | 2008-03-18 | AFCEE | 150 | 155 | -94.58 | 83 | 6.47 | 11.25 | 195 | M | 3.6 | -- | --
FSW 706-A01 (03MW1046A) | 2008-03-18 | AFCEE | 160 | 165 | -104.58 | 76 | 6.54 | 11.08 | 73 | M | 6.9 | -- | --
FSW 706-A01 (03MW1046A) | 2008-03-19 | AFCEE | 170 | 175 | -114.58 | 74 | 7.02 | 9.59 | 64 | M | 13.9 | -- | --
FSW 706-A01 (03MW1046A) | 2008-03-19 | AFCEE | 180 | 185 | -124.58 | 63 | 6.93 | 9.63 | 157 | M | 22.7 | -- | --
FSW 706-A01 (03MW1046A) | 2008-03-19 | AFCEE | 190 | 195 | -134.58 | 62 | 6.9 | 9.28 | 201 | M | 27.9 | -- | --
FSW 706-A01 (03MW1046A) | 2008-03-19 | AFCEE | 200 | 205 | -144.58 | 62 | 6.85 | 9.18 | 203 | M | 21.8 | -- | --
FSW 706-A01 (03MW1046A) | 2008-03-19 | AFCEE | 210 | 215 | -154.58 | 61 | 6.93 | 8.84 | 212 | M | 115.1 | -- | --
FSW 706-A01 (03MW1046A) | 2008-03-19 | AFCEE | 220 | 225 | -164.58 | 74 | 6.93 | 9.48 | 145 | M | 125.8 | -- | --
FSW 706-A01 (03MW1046A) | 2008-03-19 | AFCEE | 230 | 235 | -174.58 | 107 | 6.89 | 8.84 | 15 | M | 280.8 | -- | --
FSW 706-A01 (03MW1046A) | 2008-03-20 | AFCEE | 240 | 245 | -184.58 | 123 | 6.98 | 11.68 | 6.1 | M | 20.7 | -- | --
FSW 706-A01 (03MW1046A) | 2008-03-20 | AFCEE | 247 | 252 | -191.58 | 130 | 7.09 | 10.31 | 225 | M | 235.7 | -- | --
SDW 105-A01 (03DP0037) | 2006-01-16 | USGS | 5 | 10 | 46.74 | 31.7 | 5.92 | 6.2 | 321 | M | 982.6 | -- | --
SDW 105-A01 (03DP0037) | 2006-01-17 | USGS | 15 | 20 | 36.74 | 107.3 | 5.99 | 9.3 | 207 | M | 535.7 | -- | --
SDW 105-A01 (03DP0037) | 2006-01-17 | USGS | 25 | 30 | 26.74 | 232 | 5.93 | 10.2 | 275 | M | 170 | 45.8 | --
SDW 105-A01 (03DP0037) | 2006-01-17 | USGS | 35 | 40 | 16.74 | 116.7 | 5.84 | 10.7 | 255 | M | 343.7 | 13.2 | --
SDW 105-A01 (03DP0037) | 2006-01-17 | USGS | 45 | 50 | 6.74 | 94.7 | 5.7 | 10.4 | 300 | M | 140.8 | 6.3 | --
SDW 105-A01 (03DP0037) | 2006-01-17 | USGS | 55 | 60 | -3.26 | 102.8 | 5.9 | 10.5 | 261 | M | 38.3 | 3.2 | --
SDW 105-A01 (03DP0037) | 2006-01-17 | USGS | 65 | 70 | -13.26 | 106.5 | 5.95 | 10.2 | 257 | M | 42.7 | 6.3 | --
SDW 105-A01 (03DP0037) | 2006-01-17 | USGS | 75 | 80 | -23.26 | 106.6 | 6.05 | 10.2 | 266 | M | 112.6 | 13.2 | --
SDW 105-A01 (03DP0037) | 2006-01-17 | USGS | 85 | 90 | -33.26 | 106.1 | 6.01 | 10.1 | 279 | M | 40.7 | 8.4 | --
SDW 105-A01 (03DP0037) | 2006-01-17 | USGS | 95 | 100 | -43.26 | 106.5 | 5.98 | 10.2 | 284 | M | 21.1 | E 0.5 | --
SDW 105-A01 (03DP0037) | 2006-01-17 | USGS | 105 | 110 | -53.26 | 126.9 | 5.99 | 10 | 286 | M | 34.1 | E 0.5 | --
SDW 105-A01 (03DP0037) | 2006-01-19 | USGS | 115 | 120 | -63.26 | 157 | 5.87 | 9.8 | 307 | M | 22.2 | E 2.6 | --
SDW 105-A01 (03DP0037) | 2006-01-19 | USGS | 125 | 130 | -73.26 | 151 | 6.08 | 10 | 275 | M | 23.4 | 6.8 | --
SDW 105-A01 (03DP0037) | 2006-01-19 | USGS | 135 | 140 | -83.26 | 137 | 6.14 | 10.2 | 250 | M | 18 | 3.7 | --
SDW 105-A01 (03DP0037) | 2006-01-19 | USGS | 145 | 150 | -93.26 | 227 | 6.18 | 10.7 | 272 | M | 35.4 | E 1.6 | --
SDW 105-A01 (03DP0037) | 2006-01-19 | USGS | 155 | 160 | -103.26 | 159 | 6.31 | 9.9 | 271 | M | 40.8 | 3.7 | --
SDW 105-A01 (03DP0037) | 2006-01-19 | USGS | 165 | 170 | -113.26 | 180 | 6.24 | 10.1 | 227 | M | 80.1 | 5.8 | --
SDW 105-A01 (03DP0037) | 2006-01-19 | USGS | 175 | 180 | -123.26 | 164 | 6.34 | 9.9 | 293 | M | 56.9 | 3.2 | --
SDW 105-A01 (03DP0037) | 2006-01-23 | USGS | 195 | 200 | -143.26 | 86.5 | 6.89 | 9.5 | 63 | M | 79.9 | 5.8 | --
SDW 105-A01 (03DP0037) | 2006-01-23 | USGS | 205 | 210 | -153.26 | 120 | 6.59 | 10.5 | 11 | M | 296.3 | 43.2 | --
SDW 105-A01 (03DP0037) | 2006-01-24 | USGS | 215 | 220 | -163.26 | 136.3 | 7.36 | 10.7 | 31 | M | 119.5 | 32.6 | --
SDW 105-A01 (03DP0037) | 2006-01-24 | USGS | 225 | 230 | -173.26 | 91.9 | 6.47 | 10.2 | 24 | C | 93.1 | 17.9 | --
SDW 105-A01 (03DP0037) | 2006-01-24 | USGS | 235 | 240 | -183.26 | 99.3 | 6.94 | 10.1 | 24 | C | 127.5 | 9 | --
SDW 105-A01 (03DP0037) | 2006-01-25 | USGS | 245 | 250 | -193.26 | 150.9 | 7.1 | 10.2 | 18 | C | 151.3 | 20 | --
SDW 105-A01 (03DP0037) | 2006-01-25 | USGS | 255 | 260 | -203.26 | 245 | 7.65 | 10.2 | 9 | C | 669.6 | 40.5 | --
SDW 105-A01 (03DP0037) | 2006-01-25 | USGS | 263 | 268 | -211.26 | 229 | 7.84 | 10 | E 1.9 | C | 920.7 | -- | --
SDW 106-A01 (03DP0038) | 2006-01-27 | USGS | 25 | 30 | 41.79 | 79.5 | 5.86 | 10.2 | 186 | M | 740.1 | -- | --
SDW 106-A01 (03DP0038) | 2006-01-27 | USGS | 35 | 40 | 31.79 | 120.1 | 5.76 | 11.9 | 12 | M | 149.6 | -- | --
SDW 106-A01 (03DP0038) | 2006-01-27 | USGS | 45 | 50 | 21.79 | 120.6 | 5.86 | 10.9 | 3.9 | M | 153.1 | -- | --
SDW 106-A01 (03DP0038) | 2006-01-27 | USGS | 55 | 60 | 11.79 | 119.5 | 5.85 | 10.6 | 3.9 | M | 105.2 | -- | --
SDW 106-A01 (03DP0038) | 2006-01-27 | USGS | 65 | 70 | 1.79 | 125.3 | 6.06 | 11.1 | 3.9 | M | 361.5 | -- | --
SDW 106-A01 (03DP0038) | 2006-01-27 | USGS | 75 | 80 | -8.21 | 130 | 5.98 | 10.8 | 3.9 | M | 257.3 | 34 | --
SDW 106-A01 (03DP0038) | 2006-01-30 | USGS | 85 | 90 | -18.21 | 142.5 | 5.79 | 10.9 | 105 | M | 96.6 | 15.8 | --
SDW 106-A01 (03DP0038) | 2006-01-30 | USGS | 95 | 100 | -28.21 | 253 | 5.79 | 10.7 | 248 | M | 48.7 | 7.9 | --
SDW 106-A01 (03DP0038) | 2006-01-30 | USGS | 105 | 110 | -38.21 | 199 | 5.76 | 11 | 317 | M | 23.2 | 4.7 | --
SDW 106-A01 (03DP0038) | 2006-01-30 | USGS | 115 | 120 | -48.21 | 153.1 | 6.16 | 10.9 | 280 | M | 115.7 | 7.9 | --
SDW 106-A01 (03DP0038) | 2006-01-30 | USGS | 125 | 130 | -58.21 | 82.1 | 6.08 | 11.1 | 327 | M | 163 | 3.2 | --
SDW 106-A01 (03DP0038) | 2006-01-30 | USGS | 135 | 140 | -68.21 | 77.7 | 6.23 | 11 | 337 | M | 70.6 | 9.5 | --
SDW 106-A01 (03DP0038) | 2006-01-30 | USGS | 145 | 150 | -78.21 | 83.9 | 6.35 | 10.9 | 310 | M | 67.4 | 14.7 | --
SDW 106-A01 (03DP0038) | 2006-01-31 | USGS | 155 | 160 | -88.21 | 70 | 6.36 | 10.8 | 317 | M | 112.6 | 15.3 | --
SDW 106-A01 (03DP0038) | 2006-01-31 | USGS | 165 | 170 | -98.21 | 59.1 | 6.47 | 10 | 248 | M | 76.8 | 12.1 | --
SDW 106-A01 (03DP0038) | 2006-01-31 | USGS | 175 | 180 | -108.21 | 75.3 | 6.78 | 10.1 | 12 | M | 400.3 | 21.1 | --
SDW 106-A01 (03DP0038) | 2006-01-31 | USGS | 185 | 190 | -118.21 | 82.6 | 7.38 | 10.3 | 10 | M | 700.4 | 50.5 | --
SDW 106-A01 (03DP0038) | 2006-01-31 | USGS | 195 | 200 | -128.21 | 59.1 | 7.09 | 9.9 | 221 | M | 602.1 | 15.8 | --
SDW 106-A01 (03DP0038) | 2006-02-01 | USGS | 205 | 210 | -138.21 | 60.6 | 6.89 | 10 | 242 | M | 151.8 | 11.1 | --
SDW 106-A01 (03DP0038) | 2006-02-01 | USGS | 215 | 220 | -148.21 | 62.1 | 7.12 | 10.3 | 240 | M | 620.7 | 42.1 | --
SDW 106-A01 (03DP0038) | 2006-02-01 | USGS | 225 | 230 | -158.21 | 112.7 | 6.76 | 10.4 | 69 | M | 646.5 | 42.1 | --
SDW 106-A01 (03DP0038) | 2006-02-01 | USGS | 233 | 238 | -166.21 | 63.6 | 6.92 | 10.4 | 263 | M | 295.3 | 10.5 | --
SDW 107-A01 (03MW1016A) | 2006-01-19 | USGS | 70 | 75 | 13.35 | 105 | 6.1 | 9.8 | 29 | C | 0 | E 0.0 | --
SDW 107-A01 (03MW1016A) | 2006-01-19 | USGS | 80 | 85 | 3.35 | 198 | 6.08 | 10 | 373 | M | 0 | E 0.5 | --
SDW 107-A01 (03MW1016A) | 2006-01-19 | USGS | 90 | 95 | -6.65 | 157 | 6.09 | 9.8 | 359 | M | 0.7 | E 0.5 | --
SDW 107-A01 (03MW1016A) | 2006-01-19 | USGS | 100 | 105 | -16.65 | 172 | 5.99 | 10.6 | 335 | M | 5 | E 0.5 | --
SDW 107-A01 (03MW1016A) | 2006-01-19 | USGS | 110 | 115 | -26.65 | 127 | 6.01 | 9.5 | 412 | M | 0.4 | E 0.5 | --
SDW 107-A01 (03MW1016A) | 2006-01-20 | USGS | 120 | 125 | -36.65 | 117 | 6.01 | 11.3 | 340 | M | 1.8 | E 0.5 | --
SDW 107-A01 (03MW1016A) | 2006-01-20 | USGS | 130 | 135 | -46.65 | 129 | 5.98 | 11.2 | 346 | M | 0 | E 0.5 | --
SDW 107-A01 (03MW1016A) | 2006-01-20 | USGS | 140 | 145 | -56.65 | 82.8 | 6.46 | 12.3 | 375 | M | 9.9 | E 0.5 | --
SDW 107-A01 (03MW1016A) | 2006-01-20 | USGS | 150 | 155 | -66.65 | 68.5 | 6.73 | 11.8 | 428 | M | 22.9 | E 1.6 | --
SDW 107-A01 (03MW1016A) | 2006-01-20 | USGS | 160 | 165 | -76.65 | 72.2 | 6.75 | 11.7 | 339 | M | 2.1 | E 1.1 | --
SDW 107-A01 (03MW1016A) | 2006-01-20 | USGS | 170 | 175 | -86.65 | 75.2 | 6.72 | 11.1 | 294 | M | 2.1 | E 0.5 | --
SDW 107-A01 (03MW1016A) | 2006-01-23 | USGS | 190 | 195 | -106.65 | 71.1 | 6.97 | 7.8 | 257 | M | 19.5 | E 1.6 | --
SDW 107-A01 (03MW1016A) | 2006-01-23 | USGS | 200 | 205 | -116.65 | 65.7 | 6.99 | 9.1 | 271 | M | 24.7 | 4.2 | --
SDW 107-A01 (03MW1016A) | 2006-01-23 | USGS | 210 | 215 | -126.65 | 83.8 | 6.93 | 10.1 | 255 | M | 31.4 | 12.1 | --
SDW 107-A01 (03MW1016A) | 2006-01-23 | USGS | 220 | 225 | -136.65 | 80.9 | 6.8 | 9.8 | 177 | M | 9.5 | 4.2 | --
SDW 107-A01 (03MW1016A) | 2006-01-23 | USGS | 230 | 235 | -146.65 | 81.4 | 6.83 | 9.9 | 146 | M | 18 | E 1.6 | --
SDW 107-A01 (03MW1016A) | 2006-01-24 | USGS | 240 | 245 | -156.65 | 86.4 | 7.26 | 10.6 | 178 | M | 18.3 | E 0.5 | --
SDW 107-A01 (03MW1016A) | 2006-01-24 | USGS | 250 | 255 | -166.65 | 87.3 | 7.36 | 11 | 284 | M | 71.6 | E 2.6 | --
SDW 107-A01 (03MW1016A) | 2006-01-25 | USGS | 260 | 265 | -176.65 | 103.8 | 6.82 | 9 | 13 | M | 27.1 | E 2.6 | --
SDW 107-A01 (03MW1016A) | 2006-01-25 | USGS | 270 | 275 | -186.65 | 141 | 7.33 | 9.8 | 71 | M | 75.1 | E 2.6 | --
SDW 551-A01 (03MW1022A) | 2006-11-09 | AFCEE | 70 | 75 | 25.32 | 125 | 6.29 | 12.49 | 351 | M | 1.5 | -- | --
SDW 551-A01 (03MW1022A) | 2006-11-09 | AFCEE | 80 | 85 | 15.32 | 121 | 5.93 | 12.87 | 296 | M | 0.7 | -- | --
SDW 551-A01 (03MW1022A) | 2006-11-09 | AFCEE | 90 | 95 | 5.32 | 125 | 6.03 | 13.16 | 290 | M | 0.7 | -- | --
SDW 551-A01 (03MW1022A) | 2006-11-09 | AFCEE | 100 | 105 | -4.68 | 122 | 6.01 | 13.12 | 302 | M | 0 | -- | --
SDW 551-A01 (03MW1022A) | 2006-11-09 | AFCEE | 110 | 115 | -14.68 | 115 | 5.8 | 12.93 | 313 | M | 0.3 | -- | --
SDW 551-A01 (03MW1022A) | 2006-11-09 | AFCEE | 120 | 125 | -24.68 | 115 | 5.88 | 12.56 | 292 | M | 0.4 | -- | --
SDW 551-A01 (03MW1022A) | 2006-11-09 | AFCEE | 130 | 135 | -34.68 | 115 | 5.94 | 12.33 | 300 | M | 1.9 | -- | --
SDW 551-A01 (03MW1022A) | 2006-11-10 | AFCEE | 140 | 145 | -44.68 | 118 | 6.85 | 12.1 | 308 | M | 1.1 | -- | --
SDW 551-A01 (03MW1022A) | 2006-11-10 | AFCEE | 150 | 155 | -54.68 | 138 | 6.65 | 12.33 | 322 | M | 3.6 | -- | --
SDW 551-A01 (03MW1022A) | 2006-11-10 | AFCEE | 160 | 165 | -64.68 | 153 | 6.5 | 12.81 | 313 | M | 9 | -- | --
SDW 551-A01 (03MW1022A) | 2006-11-10 | AFCEE | 170 | 175 | -74.68 | 117 | 6.32 | 13.6 | 321 | M | 225 | -- | --
SDW 551-A01 (03MW1022A) | 2006-11-10 | AFCEE | 180 | 185 | -84.68 | 88 | 6.46 | 12.64 | 358 | M | 3.2 | -- | --
SDW 551-A01 (03MW1022A) | 2006-11-10 | AFCEE | 190 | 195 | -94.68 | 108 | 6.52 | 12.12 | 377 | M | 4.2 | -- | --
SDW 551-A01 (03MW1022A) | 2006-11-13 | AFCEE | 200 | 205 | -104.68 | 98 | 6.92 | 12.37 | 340 | M | 9 | -- | --
SDW 551-A01 (03MW1022A) | 2006-11-13 | AFCEE | 210 | 215 | -114.68 | 89 | 6.94 | 12.58 | 305 | M | 14.6 | -- | --
SDW 551-A01 (03MW1022A) | 2006-11-13 | AFCEE | 220 | 225 | -124.68 | 87 | 7.08 | 13.24 | 245 | M | 2.8 | -- | --
SDW 551-A01 (03MW1022A) | 2006-11-13 | AFCEE | 230 | 235 | -134.68 | 96 | 7.01 | 13.14 | 240 | M | 9.9 | -- | --
SDW 551-A01 (03MW1022A) | 2006-11-13 | AFCEE | 240 | 245 | -144.68 | 99 | 6.97 | 13.06 | 204 | M | 8.1 | -- | --
SDW 551-A01 (03MW1022A) | 2006-11-14 | AFCEE | 250 | 255 | -154.68 | 89 | 7.24 | 12.73 | 53 | M | 22.6 | -- | --
SDW 551-A01 (03MW1022A) | 2006-11-14 | AFCEE | 260 | 265 | -164.68 | 91 | 7.16 | 12.7 | 266 | M | 16.6 | -- | --
SDW 551-A01 (03MW1022A) | 2006-11-14 | AFCEE | 270 | 275 | -174.68 | 116 | 7.16 | 12.39 | 15 | M | 4.4 | -- | --
SDW 551-A01 (03MW1022A) | 2006-11-15 | AFCEE | 280 | 285 | -184.68 | 158 | 6.99 | 12.29 | 5.5 | M | 24.9 | -- | --
SDW 551-A01 (03MW1022A) | 2006-11-15 | AFCEE | 290 | 295 | -194.68 | 187 | 7.04 | 13.1 | 15 | M | 53.7 | -- | --
SDW 551-A01 (03MW1022A) | 2006-11-15 | AFCEE | 300 | 305 | -204.68 | 264 | 7.03 | 12.89 | 5.8 | M | 3.5 | -- | --
SDW 552-A01 (03MW1026A) | 2006-11-08 | AFCEE | 40 | 45 | 26.39 | 123 | -- | 12.09 | -- | -- | 122.2 | -- | --
SDW 552-A01 (03MW1026A) | 2006-11-08 | AFCEE | 50 | 55 | 16.39 | 116 | -- | 11.77 | -- | -- | 217.9 | -- | --
SDW 552-A01 (03MW1026A) | 2006-11-08 | AFCEE | 60 | 65 | 6.39 | 115 | -- | 11.81 | -- | -- | 16.1 | -- | --
SDW 552-A01 (03MW1026A) | 2006-11-08 | AFCEE | 70 | 75 | -3.61 | 114 | -- | 12 | -- | -- | 51.6 | -- | --
SDW 552-A01 (03MW1026A) | 2006-11-10 | AFCEE | 80 | 85 | -13.61 | 151 | -- | 11.89 | -- | -- | 38.1 | -- | --
SDW 552-A01 (03MW1026A) | 2006-11-10 | AFCEE | 90 | 95 | -23.61 | 161 | -- | 11.75 | -- | -- | 36 | -- | --
SDW 552-A01 (03MW1026A) | 2006-11-10 | AFCEE | 100 | 105 | -33.61 | 158 | -- | 12.15 | -- | -- | 15.5 | -- | --
SDW 552-A01 (03MW1026A) | 2006-11-10 | AFCEE | 110 | 115 | -43.61 | 138 | -- | 11.81 | -- | -- | 57.5 | -- | --
SDW 552-A01 (03MW1026A) | 2006-11-10 | AFCEE | 120 | 125 | -53.61 | 136 | -- | 11.85 | -- | -- | 69.7 | -- | --
SDW 552-A01 (03MW1026A) | 2006-11-10 | AFCEE | 130 | 135 | -63.61 | 137 | -- | 11.73 | -- | -- | 23.3 | -- | --
SDW 552-A01 (03MW1026A) | 2006-11-10 | AFCEE | 140 | 145 | -73.61 | 133 | -- | 11.67 | -- | -- | 136.7 | -- | --
SDW 552-A01 (03MW1026A) | 2006-11-13 | AFCEE | 160 | 165 | -93.61 | 217 | -- | 12.1 | -- | -- | 40 | -- | --
SDW 552-A01 (03MW1026A) | 2006-11-13 | AFCEE | 180 | 185 | -113.61 | 107 | -- | 12.16 | -- | -- | 182.7 | -- | --
SDW 552-A01 (03MW1026A) | 2006-11-14 | AFCEE | 190 | 195 | -123.61 | 109 | -- | 12.29 | -- | -- | 181.7 | -- | --
SDW 552-A01 (03MW1026A) | 2006-11-14 | AFCEE | 200 | 205 | -133.61 | 99 | -- | 12.2 | -- | -- | 871 | -- | --
SDW 552-A01 (03MW1026A) | 2006-11-14 | AFCEE | 210 | 215 | -143.61 | 103 | -- | 12.22 | -- | -- | 361 | -- | --
SDW 552-A01 (03MW1026A) | 2006-11-15 | AFCEE | 220 | 225 | -153.61 | 97 | -- | 12.01 | -- | -- | 562.3 | -- | --
SDW 552-A01 (03MW1026A) | 2006-11-15 | AFCEE | 230 | 235 | -163.61 | 108 | -- | 12.91 | -- | -- | 1045.4 | -- | --