## qry_table_1_all_apt
Table 1. Transmissivity and storage coefficients from aquifer pumping tests. [Reference citations in the remarks column were created by outside sources, and although an attempt was made to locate the complete references, not all were found. Thus, some citations do not have corresponding entries in the references cited section of this report. Results shown here are for wells that have open intervals at least 30 feet in length. The remarks field from the original database is provided with no editing for consistency or content. ID, identifier; gpd, gallon per day; gpm, gallon per minute; ft, foot; ft2, square foot; mg/L, milligrams per liter; TDS, total dissolved solids; NAD27, North American Datum of 1927; NAD83, North American Datum of 1983; WGS84, World Geodetic System 1984; AL, Alabama, FL, Florida; GA, Georgia; SC, South Carolina; FAS, Floridan aquifer system; IA, intermediate aquifer system; LFA, Lower Floridan aquifer, MCU, middle confining unit; SCP Southeastern Coastal Plain aquifer; UFA, Upper Floridan aquifer]
Unique ID | Latitude (decimal degrees) | Longitude (decimal degrees) | Horizontal datum | State | County | Transmissivity (square feet per day) | Storage coefficient (dimensionless) | Remarks | Open interval (feet below land surface) |  | Hydrologic unit tested
[9 empty] | Top | Bottom
usgs162 | 32.1383 | -85.7219 | unk | AL | BULLOCK | 590 |  |  | 968 | 1278 | SCP
gsa001 | 31.1022 | -87.0833 | NAD27 | AL | ESCAMBIA | 3400 | 9e-06 | Average of two obs wells O-141 T=27750 gpd/ft S= 7.85e-6 O-147 T=23000 gpd/ft S=1.04e-5 drawdown analyzed |  | 731 | FAS
gsa002 | 31.0809 | -87.0997 | WGS84 | AL | ESCAMBIA | 1700 |  | Single well test recovery analysis, Specific capacity mentions in report as 4.3 gpm/ft. This well is not in NWIS location determined from map in report and google maps. |  | 485 | FAS
usgs266 | 31.1227 | -86.0489 | NAD83 | AL | GENEVA | 400 |  | loc .7 mile north of Main St on Broad St from Google map, analysis Cooper-Jacob 1963 pumping and recovery analyzed for same result (Eve Kuniansky analyzed-Rod Sheets approved). | 300 | 519 | FAS
usgs173 | 31.625 | -85.0636 | unk | AL | HENRY | 6700 | 0.00311 |  |  |  | SCP
usgs181 | 31.2596 | -85.1102 | NAD27 | AL | HOUSTON | 130 | 0.0001 |  | 132 | 137 | LFA
usgs182 | 31.2593 | -85.1099 | NAD27 | AL | HOUSTON | 128 | 0.0004 |  | 136 | 141 | LFA
usgs248 | 29.7608 | -82.3889 | unk | FL | ALACHUA | 25000 |  | SRWMD files in Live Oak | 184 | 500 | FAS
sjrwmd029 | 29.685 | -82.2875 | unk | FL | ALACHUA | 23835 |  | Cooper-Jacob | 205 | 608 | FAS
usgs249 | 29.6597 | -82.6281 | unk | FL | ALACHUA | 24987 |  | SRWMD files in Live Oak | 77 | 117 | UFA
sjrwmd001 | 30.2981 | -82.0861 | unk | FL | BAKER | 15000 | 0.04 | S= 0.08 if recovery data used, T=14000 ft2/day, S=0.01 for observation well. | 480 | 650 | UFA
nwfwmd088 | 30.2721 | -85.6997 | NAD83 | FL | BAY | 4000 | 0.0003 | Latitude and longitude based on center of reported township, range, and section. | 100 | 307 | FAS
nwfwmd006 | 30.4077 | -85.7635 | unk | FL | BAY | 48000 |  | No construction information given. Lat/long picked from Google Earth. |  |  | FAS
nwfwmd001 | 30.3108 | -85.6282 | unk | FL | BAY | 13333 | 0.00042 | mccall sod farm apt well-1_nwfid_975.pdf | 280 | 614 | FAS
nwfwmd004 | 30.4395 | -85.8179 | unk | FL | BAY | 4600 |  | Flow meter test shows 90% of flow coming from Suwannee at 205-300. Remaining 10% from 520-570 in LFA. Interval depths from table 2.2. | 485 | 675 | LFA
nwfwmd005 | 30.3913 | -85.8247 | unk | FL | BAY | 660000 |  | Major water-producing interval (carbonate permeable zone) was 320-398. Modeled transmissivity zone is a 3.2 mile radius centered on the well, and is in contact with a regional transmissivity zone of 43000 ft2/d. | 292 | 495 | UFA
nwfwmd003 | 30.4395 | -85.8179 | unk | FL | BAY | 41000 |  | Flow meter test shows 90% of flow coming from Suwannee at 205-300. Remaining 10% from 520-570 in LFA. Interval depths from table 2.2. | 170 | 380 | UFA
sjrwmd258 | 28.1583 | -80.725 | unk | FL | BREVARD | 38786 | 0.000795 | average Jacob-straight line and Neuman and Witherspoon | 245 | 850 | FAS
sjrwmd172 | 28.1494 | -80.7322 | unk | FL | BREVARD | 9108 | 0.0007 | average Neuman and Witherspoon and Jacob-straight line (geometric mean values). Transmissivity value appears to be in gpd/ft. | 450 | 950 | FAS
sjrwmd031 | 27.9486 | -80.6675 | unk | FL | BREVARD | 71693 | 0.000413 | average Cooper-Jacob time drawdown and Walton | 350 | 850 | FAS
sfwmd374 | 28.1503 | -80.733 | unk | FL | BREVARD | 45392 | 0.000637 | TRANS AND STORATIVITY VALUES ARE MEANS FROM MONITOR WELLS. NO UNITS FOR LEAKANCE WERE GIVEN IN REPORT. TRANSMISSIVITY REPORTED IN GPD/FT (339552.85). LEAKANCE GIVEN HERE IN UNITS OF PER DAY | 240 | 864 | FAS
sfwmd375 | 28.018 | -80.5992 | unk | FL | BREVARD | 23306.23 | 0.00015 |  | 298 | 370 | UFA
sfwmd373 | 28.1503 | -80.733 | unk | FL | BREVARD | 34577.24 | 0.00118 | PARAMETER VALUES ARE MEANS FROM MONITORING WELLS. SEE ANALYSIS INFO FOR INDIVIDUAL DATA. IN ANALYSIS INFO, IN STATION BR-0916 RECOVERY METHOD, THE TRANS VALUE IS MEAN OF 197000 TO 394000. | 240 | 550 | UFA
sjrwmd261 | 27.9917 | -80.5417 | unk | FL | BREVARD | 24614 | 0.00137 | Type-curve solutions or non-steady state flow within a confined aquifer (Lohman 1979) | 305 | 412 | UFA
sjrwmd246 | 28.7746 | -80.9278 | unk | FL | BREVARD | 7533 | 0.00021 | average Cooper and Jacob (1946) drawdown and Theis and Jacob recovery | 108 | 210 | UFA
sjrwmd259 | 27.8917 | -80.6917 | unk | FL | BREVARD | 170230 |  | Type-curve matching | 240 | 525 | UFA
sfwmd401 | 26.1735 | -80.1785 | unk | FL | BROWARD | 9044 | 5e-05 | CROSS WELL TOMOGRAPHY WAS ALSO CONDUCTED BY U OF M (TOKUO YAMAMOTO) AT THIS SITE TO MEASURE PERMEABILITY BETWEEN WELLS. REPORT PREPARED FOR THE DISTRICT AND PUBLISHED SEP 8, 1997. 4 WELLS CONTRUCTED HERE. 3 EAST OF THE S36 CAGE AND 1 WEST. TWO PRODUCTION | 1500 | 1600 | MCU
sfwmd395 | 26.1762 | -80.2609 | unk | FL | BROWARD | 5826.56 |  | ACIDIZATION OF WELL DONE AFTER STEP TEST AND BEFORE CONSTANT RATE TEST. INTERPRETATION OF RECOVERY DATA FAVORED LATE TIME DATA. ANAYLZED USING JACOB STRAIGHT LINE METHOD (1944), IGNORED LEAKANCE. | 1110 | 1270 | UFA
sfwmd393 | 26.1754 | -80.1539 | unk | FL | BROWARD | 19500 |  |  | 1055 | 1200 | UFA
sfwmd392 | 25.9697 | -80.3265 | unk | FL | BROWARD | 5213.75 | 1e-05 | Trans is average from two analysisSPECIFIC CAPACITY = 1.1 GPM/FT | 1050 | 1350 | UFA
sfwmd386 | 26.3162 | -80.1237 | unk | FL | BROWARD | 24390.24 | 0.00017 | SFWMD FUNDED CONSTRUCTION OF THE 2ND FLORIDAN 6-INCH MONITOR WELL ,BF-6, ON SITE. CUTTINGS WERE COLLECTED AND DESCRIBED BY SFWMD & FGS. CITY OF DEERFIELD BCH FUNDED THE INITIAL RO TEST/PRODUCTION WELL. FAS WQ DATA AVAILABLE IN CDM REPORT. L | 960 | 1128 | UFA
sfwmd387 | 26.2934 | -80.1067 | unk | FL | BROWARD | 5040.65 | 5.3e-05 | WALTON METHOD SHOULD GIVE SAME TRANSMISSIVITY IF NO LEAKANCE AS C-J METHOD (?), CURVE MATCHES LOOK OKAY. RECOMMENDED T VALUE DETERMINED WITH C-J METHOD. | 995 | 1200 | UFA
sfwmd384 | 26.0141 | -80.1772 | unk | FL | BROWARD | 24390.24 | 0.0003 |  | 930 | 1314 | UFA
sfwmd170 | 26.3341 | -80.2223 | unk | FL | BROWARD | 19241.19 |  | INCREMENTAL PUMPING RATES OF APPROXIMATELY 1800 GPM, 3000 GPM AND 3400GPM WERE UTILIZED FOR THE PUMPING TEST. WATER LEVELS WERE MEASURED IN THE WELL DURING EACH PUMPING RATE FOR APPROX. 1 HOUR THEN THE RATE WAS INCREASED TO THE NEXT PUMPING RATE. THE FINA | 1010 | 1225 | UFA
sfwmd391 | 26.1731 | -80.1792 | unk | FL | BROWARD | 16205.96 | 0.00037 | TWO ATTEMPTS AT THIS APT, THE FIRST ONE WAS CONDUCTED IN 1993 AND FAILED 12 HOURS AFTER PUMPING BEGAN BECAUSE OF SEDIMENT LOAD UP IN THE WELL. THIS SECOND ONE CONDUCTED 4 YEARS LATER. ALSO AVAILABLE ON THIS SITE IS A CROSSWELL TOMPOGRAPHY EXPERIMENT BY | 1000 | 1200 | UFA
sfwmd385 | 26.3162 | -80.1237 | unk | FL | BROWARD | 24200 | 1.33e-06 |  | 956 | 1130 | UFA
nwfwmd007 | 30.42 | -85.304 | unk | FL | CALHOUN | 7300 | 0.000161 |  | 264 | 703 | UFA
sfwmd026 | 26.9889 | -81.635 | unk | FL | CHARLOTTE | 8807.59 |  |  | 78 | 533 | IA
sfwmd027 | 26.9448 | -81.8079 | unk | FL | CHARLOTTE | 1390 | 0.0021 | APT PARAMETERS REPRESENT THE AVERAGE OF THREE ANALYTICAL METHODS. | 130 | 230 | IA
sfwmd030 | 26.9448 | -81.8079 | unk | FL | CHARLOTTE | 2970 |  | NO OBSERVATION WELL WAS AVAILABLE AT THE SITE FOR THIS APT. | 450 | 600 | IA
sfwmd034 | 26.8619 | -81.7241 | unk | FL | CHARLOTTE | 3700 | 0.00135 | THE TEST WAS STOPPED PREMATURELY BY AN UNKNOWN PERSON WHO TURNED OFF THE PUMP. HOWEVER THE DATA COLLECTED WERE USEABLE | 566 | 942 | UFA
sfwmd007 | 27.0164 | -82.2568 | NAD27 | FL | CHARLOTTE | 8900 |  | Test #2. Value reported in CH2M Hill report is 108,000 gpd/ft (14,438 ft2/d). No observable effects on Warm Mineral Springs. | 560 | 1100 | UFA
sfwmd031 | 26.8257 | -81.7085 | unk | FL | CHARLOTTE | 10827 | 0.000156 |  | 500 | 620 | UFA
sfwmd033 | 26.9045 | -82.2676 | unk | FL | CHARLOTTE | 60.98 |  | MULTIWELL AQUIFER TEST PLANNED IN THE FUTURE | 563 | 583 | UFA
sfwmd275 | 27.0158 | -82.2572 | unk | FL | CHARLOTTE | 374661 |  | TRANSMISSIVITY ESTIMATED BY JACOB STRAIGHT LINE METHOD USING RECOVERY | 1105 | 1150 | UFA
sfwmd273 | 27.0158 | -82.2572 | unk | FL | CHARLOTTE | 262872 |  | TRANSMISSIVITY ESTIMATED BY JACOB STRAIGHT LINE METHOD | 1100 | 1150 | UFA
swfwmd247 | 27.0115 | -81.801 | unk | FL | CHARLOTTE | 5080.2139 | 0.0023 | No data available; vert. K = 0.0025 ft/day. | 604 | 840 | UFA
swfwmd090 | 27.0158 | -82.2572 | unk | FL | CHARLOTTE | 135000 | 0.0015 | Test results affected by density stratification in borehole; S value represents entire system; best T value estimated from pumped well; nearby recharge boundaries (fractures) present. | 560 | 1600 | UFA
swfwmd140 | 26.9381 | -81.8012 | unk | FL | CHARLOTTE | 2609.893 | 0.408 | Parameters represent avg. of 3 analytical methods; no data corrections applied; Intermediate aquifer monitor well declined 0.7' during APT drawdown & recovered to static levels @ end of recovery test. | 720 | 970 | UFA
swfwmd005 | 28.9545 | -82.6289 | unk | FL | CITRUS | 210480 | 0.05 | Partially penetrating; T represents log. avg. from flow-net analysis of several specific capacity tests; multizoned well drilled to 476' encountered evaporites; S value could not be confirmed. | 35 | 200 | UFA
swfwmd182 | 28.7453 | -82.544 | unk | FL | CITRUS | 38101.6043 | 0.008 | Partially penetrating; questionable leakance value obtained; Walton's 1970 analytical methods used (leaky aquifer distance-drawdown). | 158 | 250 | UFA
swfwmd013 | 28.885 | -82.4426 | unk | FL | CITRUS | 2751203.2086 |  | Data obtained from pumped well only; regional & barometric effects accounted for; 9' cavity near bottom of well; extremely high T value. | 220 | 422 | UFA
swfwmd063 | 28.8837 | -82.5955 | unk | FL | CITRUS | 200534.7594 |  | Partially penetrating; extremely high leakance value indicates direct connectivity of Floridan w/ surficial aquifer; regional trends corrected. | 62 | 172 | UFA
sjrwmd036 | 30.1781 | -81.8058 | unk | FL | CLAY | 37437 | 0.0008 | leaky aquifer | 460 | 1000 | FAS
sjrwmd033 | 30.1158 | -81.7759 | NAD27 | FL | CLAY | 87000 |  | Jacob straight-line drawdown | 391 | 1197 | FAS
sjrwmd035 | 30.1781 | -81.8058 | unk | FL | CLAY | 35998 | 0.0008 | Cooper-Jacob | 460 | 1000 | FAS
sjrwmd037 | 30.0583 | -81.8542 | unk | FL | CLAY | 29664 | 0.002735 | Average of Cooper-Jacob, Hantush, and Theis&Jacob | 378 | 1000 | FAS
sjrwmd038 | 30.1292 | -81.7847 | unk | FL | CLAY | 41613 | 0.00025 | Average of Cooper-Jacob, Hantush, and Theis & Jacob | 400 | 1000 | FAS
sjrwmd039 | 29.9964 | -81.7353 | unk | FL | CLAY | 12011 |  | Coopy Jacob Straight Line | 440 | 1000 | FAS
sjrwmd040 | 29.9956 | -81.7361 | unk | FL | CLAY | 9149 | 0.000225 | Average of Theis and Hantush | 440 | 1000 | FAS
sjrwmd308 | 29.7492 | -82.0072 | unk | FL | CLAY | 80743 | 0.00021 |  | 683 | 950 | FAS
sjrwmd041 | 30.1075 | -81.8389 | unk | FL | CLAY | 19918 |  | Theis & Jacob Recovery | 432 | 1002 | FAS
sjrwmd034 | 30.0736 | -81.7039 | unk | FL | CLAY | 30880 | 0.0002 | Updated lat/long based on Google Earth | 419 | 1000 | FAS
sjrwmd110 | 29.8625 | -81.6212 | NAD27 | FL | CLAY | 7800 |  | Jacob straight-line recovery | 260 | 340 | UFA
sfwmd562 | 26.2431 | -81.7881 | unk | FL | COLLIER | 2303.52 |  | COOPER JACOB (1946) MODIFICATION OF THEIS (1935) ANALYSIS METHOD SPECIFIC CAPACITY: 7.3 GPM/FT |  | 421 | IA
sfwmd492 | 25.8936 | -81.3092 | unk | FL | COLLIER | 68021.68 | 6.8e-05 | BASED ON THE MOENCH ANALYTICAL MODEL. | 465 | 550 | IA
sfwmd490 | 26.2443 | -81.6788 | unk | FL | COLLIER | 2804.88 | 0.000484 | PARAMETER VALUES DETERMINED FROM AVERAGE OF COOPER '63 AND JACOB '50 VALUES. LEAKANCE FROM COOPER ONLY. * IN ANALYSIS INFO, METHOD IS LISTED AS OTHER IS COOPER 1963 AND THAT LISTED AS UNKNOWN IS JACOB 1950. | 398 | 514 | IA
sfwmd489 | 26.2875 | -81.5869 | unk | FL | COLLIER | 2406 | 7e-05 | The date of the APT test is the year of the report. | 350 | 420 | IA
sfwmd487 | 26.2405 | -81.8086 | unk | FL | COLLIER | 8943.09 | 0.0002 |  | 315 | 371 | IA
sfwmd485 | 26.1734 | -81.6567 | unk | FL | COLLIER | 13098.51 | 0.000153 | PARAMETER VALUES TAKEN FROM AVERAGE OF CURVE MATCHING METHOD OF DRAWDOWN, STRAIGHT LINE OF DRAWDOWN AND RECOVERY AT MON. WELL MC-5056. | 299 | 399 | IA
sfwmd484 | 26.0651 | -81.6923 | unk | FL | COLLIER | 42400 |  | ESTIMATED TRANSMISSIVITY IN LOWER HAWTHORN ZONE I (550 TO 622 FEET) WAS TOO LOW FOR CONSIDERATION AS AN ASR INTERVAL. NO DATES REPORTED FOR ANY TESTS. GOOD AGREEMENT BETWEEN TESTS. | 296 | 399 | IA
sfwmd483 | 26.0651 | -81.6923 | unk | FL | COLLIER | 67000 |  | ESTIMATED TRANSMISSIVITY IN LOWER HAWTHORN ZONE I (550 TO 622 FEET) WAS TOO LOW FOR CONSIDERATION AS AN ASR INTERVAL. NO DATES REPORTED FOR ANY TESTS. GOOD AGREEMENT BETWEEN TESTS. | 296 | 399 | IA
sfwmd482 | 26.1925 | -81.6862 | unk | FL | COLLIER | 5971.14 | 8.33e-05 | PARAMETER VALUES TAKEN FROM CURVE MATCHING METHOD OF DRAWDOWN, STRAIGHT LINE METHOD OF DRAWDOWN AND RECOVERY AT MON. WELL MC-5069. | 296 | 420 | IA
sfwmd481 | 26.1645 | -81.6847 | unk | FL | COLLIER | 13143.63 | 0.000217 | TRANS, STORATIVITY AND LEAKANCE AVERAGED FROM DATA FROM TWO MONITOR WELLS - C-1103 (CO-2081) AND MC-5054 (HZ1-MW1). VALUES FROM CURVE MATCHING METHOD OF DRAWDOWN, STRAIGHT LINE METHOD OF DRAWDOWN AND RECOVERY. | 295 | 400 | IA
sfwmd479 | 25.8628 | -81.0106 | unk | FL | COLLIER | 180 |  | 1. DATE IS YEAR OF PUBLICATION 2. SINGLE WELL TEST WITH THEIS (1935) RECOVERY SOLUTION 3. CONDUCTIVITY IS ESTIMATED USING FULL THICKNESS OF AQUIFER 4. STORATIVITY IS RATIO OF STORATIVITY DURING DRAWDOWN TO THAT OF RECOVERY | 120 | 130 | IA
sfwmd480 | 25.8628 | -81.0106 | unk | FL | COLLIER | 1500 |  | 1. DATE IS YEAR OF PUBLICATION 2. SINGLE WELL TEST WITH THEIS (1935) RECOVERY SOLUTION 3. CONDUCTIVITY IS ESTIMATED USING FULL THICKNESS OF AQUIFER 4. STORATIVITY IS RATIO OF STORATIVITY DURING DRAWDOWN TO THAT OF RECOVERY | 180 | 200 | IA
sfwmd488 | 26.282 | -81.7537 | unk | FL | COLLIER | 8422 |  | The date of the APT test is the year of the report. | 322 | 833 | IA-UFA
sfwmd508 | 25.8936 | -81.3092 | unk | FL | COLLIER | 11208.67 | 5e-06 | LEAKANCE WAS FOUND TO BE EVENLY DISTRIBUTED BETWEEN THE UPPER AND LOWER CONFININING UNITS. T & S VALUES CALCULATED USING THE MOENCH SOLUTION. | 840 | 1010 | UFA
sfwmd493 | 26.0468 | -81.6945 | unk | FL | COLLIER | 9400 | 0.0001 | FOR THE MULTIWELL TEST, 670 GALLONS PER MINUTE WAS AN INJECTION RATE. | 465 | 528 | UFA
sfwmd494 | 26.0468 | -81.6945 | unk | FL | COLLIER | 12000 |  | FOR THE MULTIWELL TEST, 670 GALLONS PER MINUTE WAS AN INJECTION RATE. | 465 | 528 | UFA
sfwmd496 | 26.1734 | -81.656 | unk | FL | COLLIER | 35230.35 |  | SINGLE WELL RECOVERY TEST. PARAMETER VALUES DETERMINED BY STRAIGHT LINE METHOD OF RECOVERY. | 635 | 760 | UFA
sfwmd497 | 26.191 | -81.6863 | unk | FL | COLLIER | 1368.56 |  | SINGLE WELL RECOVERY TEST. PARAMETER VALUES DETERMINED BY STRAIGHT LINE METHOD OF RECOVERY. | 640 | 810 | UFA
sfwmd498 | 26.1677 | -81.685 | unk | FL | COLLIER | 3062.33 | 8.5e-05 | PARAMETER VALUES TAKEN FROM CURVE MATCHING METHOD OF DRAWDOWN, STRAIGHT LINE METHOD OF DRAWDOWN AND RECOVERY AT MON. WELL MC-5067. | 650 | 762 | UFA
sfwmd500 | 26.1708 | -81.7306 | unk | FL | COLLIER | 15772.36 | 1.664e-05 | THE MOENCH ANALYTICAL MODEL WAS USED TO ANALYZE DATA W-17405 = I75-TW | 690 | 780 | UFA
sfwmd502 | 26.0669 | -81.6944 | unk | FL | COLLIER | 10860 | 3.9e-05 | "TRANSMISSIVITY (T) WAS CALCULATED USING DISTANCE DRAWDOWN CURVES GENERATED FROM PUMP TEST DATA BY THE ANALYSIS TECHNIQUES DESCRIBED BY DRICOLL (1986)." | 730 | 780 | UFA
sfwmd503 | 26.0689 | -81.6936 | unk | FL | COLLIER | 8743 |  | DISCHARGE RATE AVERAGE OF: 600 GPM, 790 GPM, AND 1,120 GPM. | 735 | 780 | UFA
sfwmd504 | 26.0651 | -81.6923 | unk | FL | COLLIER | 54612 |  | The date of the APT test is the year of the report. Several Methods | 745 | 817 | UFA
sfwmd505 | 26.0651 | -81.6923 | unk | FL | COLLIER | 8200 |  | ESTIMATED TRANSMISSIVITY IN LOWER HAWTHORN ZONE I (550 TO 622 FEET) WAS TOO LOW FOR CONSIDERATION AS AN ASR INTERVAL. NO DATES REPORTED FOR ANY TESTS. GOOD AGREEMENT BETWEEN TESTS. | 745 | 811 | UFA
sfwmd501 | 26.2447 | -81.6788 | unk | FL | COLLIER | 379403.79 | 2.15e-05 | PARAMETER VALUES DETERMINED FROM AVERAGE OF 2 MON. WELLS, MC-5000 AND MC-5007 USING COOPER 1963 JACOB 1950 METHODS. * LATE STORATIVITY (JACOB '50) FOR MC-5000 IS 0.043 AND FOR MC-5007 IS 0.11 IN ANALYSIS INFO, METHOD LISTED AS OTHER IS COOPER 1963 AND THA | 700 | 800 | UFA
sfwmd507 | 26.0675 | -81.6933 | unk | FL | COLLIER | 2146.34 |  | PUMP RATES FOR FOUR STEPS: 250 GPM, 512 GPM, 667 GPM, 848 = DISCHARGE RATE TRANSMISSIVITY BASED ON SPECIFIC CAPACITY VALUES: 14.8 GPM/FT AT 255 GPM, 12.9 GPM/FT AT 542 GPM, 11.3 GPM/FT AT 656 GPM, 11.7 GPM/FT AT 828 GPM | 746 | 775 | UFA
sfwmd509 | 26.1708 | -81.7306 | unk | FL | COLLIER | 7113.82 | 2.3e-05 | THE MOENCH ANALYTICAL MODEL WAS USED TO ANALYZE DATA W-17405 = I75-TW | 890 | 1050 | UFA
sfwmd514 | 26.4134 | -81.4315 | unk | FL | COLLIER | 36314.36 | 0.01 | THE MOENCH ANALYTICAL MODEL WAS USED TO ANALYZE DATA W-17391 = IWSD-TW TEST IS PARTIALLY PENETRATING OF THE UPPER FAS, OMITTING THE LOWER HAWTHORN PRODUCING ZONE | 1050 | 1160 | UFA
sfwmd506 | 26.0659 | -81.6931 | unk | FL | COLLIER | 9100 | 6.5e-05 | ESTIMATED TRANSMISSIVITY IN LOWER HAWTHORN ZONE I (550 TO 622 FEET) WAS TOO LOW FOR CONSIDERATION AS AN ASR INTERVAL. NO DATES REPORTED FOR ANY TESTS. GOOD AGREEMENT BETWEEN TESTS. | 745 | 790 | UFA
sjrwmd111 | 30.1858 | -82.6232 | NAD27 | FL | COLUMBIA | 36000 | 0.0008 | Theis type-curve solution | 157 | 275 | UFA
sjrwmd112 | 30.3261 | -82.5846 | NAD27 | FL | COLUMBIA | 33000 | 7e-05 | Average of Hantush and Jacob method and Neuman and Witherspoon method | 160 | 262 | UFA
usgs246 | 29.9262 | -82.716 | unk | FL | COLUMBIA | 30000 |  | SRWMD files in Live Oak | 82 | 147 | UFA
sfwmd564 | 25.7004 | -80.4748 | NAD27 | FL | DADE | 15400 | 0.0003625 | **RECOMMENDED PARAMETER AVERAGE OF WALTON METHOD FOR BOTH OBSERVATION WELLS. All three ASR wells heavily acidized prior to all tests. Late time drawdown data problematic becauase of pump going down several times. | 850 | 1302 | FAS
sfwmd579 | 25.9173 | -80.4759 | unk | FL | DADE | 4297.56 | 9.03e-05 | DISCHARGE RATE RANGED FROM 76 - 110 GPM BUT HELD RELATIVELY CONSTANT AT 100 GPM. SPECIFIC CAPACITY = 32 GPM/FT | 1700 | 1800 | MCU
sfwmd577 | 25.9093 | -80.4692 | unk | FL | DADE | 7219.51 | 0.0013 | DISCHARGE RATE RANGED FROM 420 - 510 GPM BUT HELD RELATIVELY CONSTANT AT 435 GPM ANLAYSIS METHOD IS MOENCH, 1985. SPECIFIC CAPACITY = 140 GPM/FT | 1140 | 1230 | UFA
usgs011 | 25.3548 | -80.4303 | NAD83 | FL | DADE | 31000 |  | USGS files (Miami, FL). Thickness of aquifer tested, 230 ft. |  |  | UFA
usgs010 | 25.8303 | -80.3022 | NAD83 | FL | DADE | 12000 |  | USGS files (Miami, FL). Thickness of aquifer tested, 150 ft. |  |  | UFA
sfwmd571 | 25.8293 | -80.2881 | unk | FL | DADE | 11000 | 8.4e-05 | TRANSMISSIVITY ESTIMATE FROM MEYER (1989B). STORAGE COEFFICIENT ESTIMATED BY MODEL SIMULATION OF PUMPING TEST. ANALYSIS METHOD JACOB & LOHMAN (1952). | 953 | 1060 | UFA
sfwmd572 | 25.9495 | -80.2165 | unk | FL | DADE | 21859 | 0.00014 | AQUIFER PARAMETERS WERE CALCULATED USING AVERAGE OF DRAWDOWN AND RECOVERY VALUES. | 1000 | 1231 | UFA
sfwmd573 | 25.4395 | -80.3382 | unk | FL | DADE | 33062 | 0.0002 | AVERAGE OF RESULTS FROM HANTUSH-JACOB, LEAKY CONFINED AQUIFER SOLUTION. TIDAL EFFECTS NEGLIGIBLE. | 1003 | 1242 | UFA
sfwmd574 | 25.9508 | -80.215 | unk | FL | DADE | 20804 | 0.00016 | OBSERVATION WELLS: NMB-1F, MAX DRAWDOWN 13 FT, RADIAL DISTANCE = 475 FT NMB-2F, MAX DRAWDOWN 17 FT, RADIAL DISTANCE = 686 FT NMB-3F, MAX DRAWDOWN 12.5 FT, RADIAL DISTANCE = 950 FT | 1020 | 1250 | UFA
sfwmd576 | 25.3523 | -80.4098 | unk | FL | DADE | 67750.68 | 0.005 | VERY LONG-TERM (90 DAY) TEST. BAROMETRIC EFF. EST. = 100%. GRAPHICAL PLOTS OF DRAWDOWN VS TIME INDICATED THAT DESPITE THE VERY LONG DURATION OF THE TEST FULL EQUILIBRIUM HAD NOT BEEN REACHED. RECOMMENDED VALUES BASED ON DRAWDOWNS FROM THE FURTHEST OBSE | 1120 | 1350 | UFA
sfwmd563 | 25.7004 | -80.4748 | unk | FL | DADE | 13977.91 | 0.000711 | CONSTANT RATE PUMPING TEST TO EVALUATE AQUIFER CHARACTERISTICS OF STORAGE AREA PARAMETER VALUES WERE AVERAGE OF COOPER-JACOB STRAIGHT-LINE, WALTON AND HANTUSH-JACOB LEAKANCE: 0.00321 CM/SEC | 760 | 1200 | UFA
sfwmd569 | 25.8371 | -80.1276 | unk | FL | DADE | 12394.93 |  | SPECIFIC CAPACITY = 28.15 GPM/FT AT 60 MIN. TRANSMISSIVITY DETERMINED BY COOPER-JACOB ANALYSIS METHOD USING SPECIFIC CAPACITY VALUE. | 915 | 1206 | UFA
sfwmd568 | 25.8371 | -80.1276 | unk | FL | DADE | 4192.93 |  | SPECIFIC CAPACITY = 35.65 GPM/FT AT 60 MIN. TRANSMISSIVITY DETERMINED BY COOPER-JACOB ANALYSIS METHOD USING SPECIFIC CAPACITY VALUE. | 915 | 1206 | UFA
sfwmd567 | 25.4439 | -80.5135 | unk | FL | DADE | 29084 | 0.00235 | Theis analysis | 880 | 1266 | UFA
sfwmd566 | 25.4433 | -80.5086 | unk | FL | DADE | 10790 |  | SPECIFIC CAPACITY: 15 GPM/FT **WATER WAS BLENDED WITH RAW WATER FROM BISCAYNE AQUIFER WELLFIELD AND APT INITIATED AS STEP TEST TO ACCOMODATE DISCHARGE TO SEWER SYSTEM. INITAL PUMP RATE OF 280 GPM; INCREASED TO 500 GPM AND 750 GPM FOR FIRST 24 HOURS. RAT | 880 | 1353 | UFA
sfwmd570 | 25.8371 | -80.1276 | unk | FL | DADE | 12178.82 |  | SPECIFIC CAPACITY = 32.05 GPM/FT AT 60 MIN. TRANSMISSIVITY DETERMINED BY COOPER-JACOB ANALYSIS METHOD USING SPECIFIC CAPACITY VALUE. | 915 | 1206 | UFA
sfwmd585 | 27.0411 | -81.7424 | unk | FL | DE SOTO | 1210 | 0.000289 | ANALYSIS METHOD: HANTUSH, THEIS, THEIS-JACOB RECOVERY | 280 | 409 | IA
sfwmd586 | 27.0717 | -81.6156 | unk | FL | DE SOTO | 258 | 7.63e-05 |  | 282 | 417 | IA
sfwmd582 | 27.1742 | -81.9765 | unk | FL | DE SOTO | 7100.27 |  | THE REPORT DID NOT SPECIFY START TEST DATE & TIME, STORATIVITY, K-VALUE(S), OR LEAKANCE. | 110 | 357 | IA
sfwmd587 | 27.0614 | -81.8837 | unk | FL | DE SOTO | 4910 | 0.000413 | LOWER PERMEABLE ZONE OF THE IAS. TRANSMISSIVITY, HORIZONTAL K-VALUE, VERTICAL K-VALUE, LEAKANCE AND STORAVITY ARE AVERAGES OF FOUR METHODS: HANTUSH-JACOB, HANTUSH, MOENCH, AND NEUMAN-WITHERSPOON. | 347 | 461 | IA
sfwmd584 | 27.1334 | -82.0554 | unk | FL | DE SOTO | 9945 | 0.000218 | ANALYTICAL METHODS NOT RECOMMENDED BECAUSE THE TEST DID NOT MEET ASSUMPTIONS OF HOMOGENEITY AND ISOTROPY. REPORTED VALUES ARE BASED ON NUMERICAL MODELING ANALYSIS. REPORTED LEAKANCE IS BETWEEN THIS PRODUCING ZONE AND THE UPPER FLORIDAN BELOW. LEAKANCE | 205 | 330 | IA
sfwmd580 | 27.0614 | -81.8837 | unk | FL | DE SOTO | 614 | 0.000191 | UPPER PERMEABLE ZONE OF THE IAS. TRANSMISSIVITY, HORIZONTAL K-VALUE, VERTICAL K-VALUE, LEAKANCE AND STORAVITY ARE AVERAGES OF FOUR METHODS: HANTUSH-JACOB, HANTUSH, MOENCH, AND NEUMAN-WITHERSPOON. | 56 | 90 | IA
sfwmd581 | 27.0411 | -81.7424 | unk | FL | DE SOTO | 5550 | 4.76e-05 | ANALYSIS METHODS: HANTUSH, THEIS, AND THEIS-JACOB RECOVERY | 60 | 110 | IA
sfwmd588 | 27.0717 | -81.6156 | unk | FL | DE SOTO | 766 | 0.000119 |  | 514 | 596 | IA
swfwmd183 | 27.0541 | -81.5703 | unk | FL | DE SOTO | 300802 |  | Step-drawdown test; T value estimated from analysis of recovery data. | 638 | 1547 | UFA
swfwmd118 | 27.0413 | -81.7354 | unk | FL | DE SOTO | 42600 | 8.06e-05 | Transducer failed 520 min into unmanned recovery phase, however data suitable for analysis; drawdown data from OB well analyzed using Theis confined, Hantush leaky aquifer & Cooper-Jacob time-drawdown methods; recovery data from both wells analyzed using | 487 | 710 | UFA
sfwmd589 | 27.285 | -82.039 | unk | FL | DE SOTO | 8297 | 0.000225 | Drawdown & recovery data from OB well analyzed using Hantush-Jacob (1955) & Theis recovery (1935) curve-matching methods. | 536 | 741 | UFA
swfwmd117 | 27.0413 | -81.7354 | unk | FL | DE SOTO | 7060 | 0.00039 | OB well is dual-zone mon. well; also monitored Suwannee from 725'-909'; drawdown & recovery data from OB well analyzed using Theis confined, Hantush leaky aquifer & Cooper-Jacob time-drawdown methods; discrepancies in T & S values between drawdown & reco | 720 | 905 | UFA
swfwmd145 | 27.127 | -82.0493 | unk | FL | DE SOTO | 5446 | 0.0003 | Drawdown data from OB well analyzed using Hantush method; recovery data from OB well analyzed using Theis & Jacob curve-matching method; T value represents log. avg. of analytical method results; water levels in semi-confining units also monitored. | 505 | 801 | UFA
swfwmd223 | 27.0699 | -81.6189 | unk | FL | DE SOTO | 2352.9412 | 0.086 | No data correction applied; refer to ROMP 13 APT report for more detailed information. | 674 | 786 | UFA
swfwmd121 | 27.2013 | -81.6534 | unk | FL | DE SOTO | 3609.6257 |  | Barometric fluctuations & local pumping effects accounted for; k = 87.7 gpd/ft2. | 576 | 880 | UFA
sfwmd590 | 27.1334 | -82.0554 | unk | FL | DE SOTO | 6193 | 0.00028 | ANALYTICAL METHODS NOT RECOMMENDED BECAUSE THE TEST DID NOT MEET ASSUMPTIONS OF HOMOGENEITY AND ISOTROPY. REPORTED VALUES ARE BASED ON NUMERICAL MODELING ANALYSIS. REPORTED LEAKANCE IS BETWEEN THIS PRODUCING ZONE AND PRODUCING ZONE 3 OF THE INTERMEDIATE | 550 | 800 | UFA
swfwmd133 | 27.2853 | -82.0409 | unk | FL | DE SOTO | 8297 | 0.000225 | Drawdown & recovery data from OB well analyzed using Hantush-Jacob (1955) & Theis recovery (1935) curve-matching methods. | 536 | 741 | UFA
swfwmd123 | 27.0612 | -81.884 | NAD83 | FL | DE SOTO | 3566 | 0.000786 | Several analytical methods used to analyze drawdown & recovery data from pumped well; Note: Leakance value considered to be questionable. | 715 | 1537 | UFA
swfwmd105 | 27.2442 | -82.0483 | unk | FL | DE SOTO | 160427.8075 | 0.0004 | Shallow and deep zones above & below also monitored; corrections made for barometirc & regional fluctuations;numerous regional monitoring wells also monitored; this site fka "Amax". | 280 | 1550 | UFA
swfwmd122 | 27.0565 | -81.8849 | unk | FL | DE SOTO | 559 | 3e-09 | Several analytical methods used to analyze drawdown & recovery data from pumped well; Note: Storativity value considered to be questionable. | 600 | 827 | UFA
swfwmd185 | 27.0996 | -81.6188 | unk | FL | DE SOTO | 6283 |  | Step-drawdown test; T value estimated from analysis of recovery data. | 662 | 1042 | UFA
swfwmd196 | 27.282 | -81.6129 | NAD27 | FL | DE SOTO | 920000 |  | Test duration incl. recovery; data corrected for regional water-level changes; Q value is combined pumpage from 7 wells, all open to same interval; pumping well also tapped lower Intermediate Aquifer; T value is log. avg. of two test results; S & L values | 397 | 1317 | UFA
swfwmd259 | 27.3308 | -82.0475 | unk | FL | DE SOTO | 160427 | 0.0004 | Shallow and deep zones above & below also monitored; corrections made for barometirc & regional fluctuations;numerous regional monitoring wells also monitored; this site fka "Amax". | 280 | 1550 | UFA
swfwmd003 | 27.0715 | -81.9838 | unk | FL | DE SOTO | 13400 | 0.0002 | No data corrections applied; short duration test; test well open to lower Intermediate & upper Floridan Aquifers; low T value indicates partial penetration (not full UFA test); data from 1 OB well only available; T value plausible; S value plausible consi | 160 | 1090 | UFA
swfwmd002 | 27.0715 | -81.9838 | unk | FL | DE SOTO | 9090 | 0.00036 | Zones above & below & regional wells also monitored; corrections made for barometric & tidal effects; multi-zoned well drilled 200' from production well yielded very little drawdown, poss. due to well construction or geologic structure; low T value indica | 270 | 1000 | UFA
swfwmd116 | 27.0413 | -81.7354 | unk | FL | DE SOTO | 1600000 | 0.000805 | Noted - Tropical Storm occurred during test. Four inches of rainfall received durig test. | 1100 | 1373 | UFA
swfwmd050 | 27.0703 | -81.6694 | unk | FL | DE SOTO | 117647.0588 | 0.02 | OB well partially penetrating; casing depths unknown; no data corrections applied; 3 other wells monitored, but drawdowns masked by regional fluctuations. |  | 1600 | UFA
swfwmd088 | 27.0838 | -81.5891 | unk | FL | DE SOTO | 111898 | 0.01 | Drawdown values corrected for regional trends; partial penetration; T value confirms step-drawdown test result of 803,352 gpd/ft. | 650 | 1544 | UFA
sfwmd583 | 27.275 | -81.621 | unk | FL | DE SOTO | 267379 | 3e-05 | Seven pumping wells; all wells open to the same intervals; power failure influenced the data; no adjustment for barometric or regional trends.:Tested Formation -H-Tp-S-Oc-AP | 175 | 1340 | UFA
swfwmd103 | 27.0674 | -81.9991 | unk | FL | DE SOTO | 10900 | 0.0002 | Hantush (1964) inflection-point method was used for analysis; raw data not available. | 105 | 1072 | UFA
swfwmd184 | 27.084 | -81.5697 | unk | FL | DE SOTO | 132352 |  | Step-drawdown test; T value estimated from analysis of recovery data. | 668 | 1154 | UFA
sjrwmd168 | 30.1514 | -81.6447 | unk | FL | DUVAL | 35786 | 0.00131 | average Cooper-Jacob | 482 | 1100 | FAS
usgs056 | 30.3222 | -81.9456 | unk | FL | DUVAL | 75000 |  |  | 538 | 1265 | FAS
sjrwmd171 | 30.15 | -81.6353 | unk | FL | DUVAL | 22899 | 0.0009 | average Hantush | 485 | 1225 | FAS
sjrwmd169 | 30.1505 | -81.6466 | unk | FL | DUVAL | 19007 | 0.000546 | average Cooper-Jacob straight line and Theis | 482 | 1100 | FAS
sjrwmd043 | 30.1417 | -81.6583 | unk | FL | DUVAL | 19952 | 0.000286 | Average of Modified Hantush 1960 | 485 | 1225 | FAS
sjrwmd059 | 30.2833 | -81.8975 | unk | FL | DUVAL | 19399 | 8.5e-05 | Hantush-Jacob | 415 | 1250 | FAS
sjrwmd055 | 30.4601 | -81.6432 | unk | FL | DUVAL | 8343 | 0.0039 | Hantush leaky confined aquifer | 620 | 1100 | FAS
sjrwmd054 | 30.4601 | -81.6432 | unk | FL | DUVAL | 10446 | 0.0039 | Hantush confined aquifer | 620 | 1100 | FAS
usgs015 | 30.1514 | -81.6447 | unk | FL | DUVAL | 19000 | 0.00015 | T & S from observation well; T=24000 ft2/day & S= 0.000033 using Theis analysis, and T=25000 ft2/day & S=0.00002 using Hantush analysis. | 482 | 1100 | FAS
sjrwmd051 | 30.1514 | -81.6447 | unk | FL | DUVAL | 33310 | 0.001384 | Average of Cooper-Jacob, Theis, and Hantush | 482 | 1100 | FAS
sjrwmd050 | 30.1514 | -81.6447 | unk | FL | DUVAL | 25150 | 0.00042867 | Average of Cooper-Jacob, Theis, and Hantush | 482 | 1100 | FAS
usgs052 | 30.2539 | -81.6136 | unk | FL | DUVAL | 22000 | 0.0005 | T=15000 if recovery analysis utilized; S from observation well (T=18000 ft2/day). | 514 | 1100 | FAS
usgs053 | 30.4086 | -81.5242 | unk | FL | DUVAL | 110000 | 0.02 | T & S from obs well; additional obs well yields T of 65000 ft2/day & S of 0.000125 | 457 | 1192 | FAS
usgs055 | 30.4094 | -81.5258 | unk | FL | DUVAL | 24000 | 0.0004 | S value from obs well (also S of 0.004 at additional obs well); T's from obs wells of 62000 ft2/day & 18000 ft2/day. | 480 | 1048 | FAS
sjrwmd046 | 30.15 | -81.6353 | unk | FL | DUVAL | 17421 | 0.00026 | Hantush | 485 | 1225 | FAS
sjrwmd170 | 30.15 | -81.6353 | unk | FL | DUVAL | 19959 | 0.000286 | average modified Hantush | 485 | 1225 | FAS
sjrwmd105 | 30.2978 | -81.6014 | unk | FL | DUVAL | 20000 | 0.0013 | Average of 3 observation wells. | 6 | 700 | IA-UFA
sjrwmd044 | 30.1583 | -81.6417 | unk | FL | DUVAL | 9108 | 0.0007 | Modified Hantush 1960 | 450 | 950 | UFA
sjrwmd047 | 30.4678 | -81.5728 | unk | FL | DUVAL | 26469 | 0.001 | Hantush | 500 | 750 | UFA
sjrwmd048 | 30.2803 | -81.4303 | unk | FL | DUVAL | 20399 | 0.00027 | Curve matching | 347 | 835 | UFA
sjrwmd049 | 30.2425 | -81.5406 | unk | FL | DUVAL | 20159 | 0.00537 | Average of Cooper-Jacob, Hantush, and Thies &Jacob | 519 | 970 | UFA
sjrwmd052 | 30.2906 | -81.3997 | unk | FL | DUVAL | 34669 | 0.0009275 | Average of Theis and Jacob | 400 | 900 | UFA
sjrwmd053 | 30.3422 | -81.5358 | unk | FL | DUVAL | 24694 | 0.000488 | Average of Theis and Hantush | 565 | 807 | UFA
sjrwmd056 | 30.3275 | -81.5908 | unk | FL | DUVAL | 17583 |  | Cooper Jacob / Theis Recovery | 550 | 963 | UFA
sjrwmd057 | 30.3778 | -81.8428 | unk | FL | DUVAL | 22263 | 0.00083 | Average of Hantush-Jacob | 435 | 920 | UFA
sjrwmd058 | 30.2911 | -81.5039 | unk | FL | DUVAL | 40104 | 0.001 | Hantush-Jacob | 417 | 1000 | UFA
sjrwmd081 | 30.3422 | -81.5358 | unk | FL | DUVAL | 15000 | 0.0005 | T from recovery analysis, S from obs well; additional obs well yields T=24000 ft2/day and S=0.0005 using leaky aquifer analytical solution. | 565 | 807 | UFA
sjrwmd202 | 30.2906 | -81.3997 | unk | FL | DUVAL | 29247 | 0.00093 | average Theis and Jacob drawdown and recovery | 400 | 900 | UFA
sjrwmd083 | 30.2522 | -81.6117 | unk | FL | DUVAL | 13000 | 0.002 | S value from observation well (T=14000 ft2/day at obs. well). | 514 | 950 | UFA
sjrwmd175 | 30.1508 | -81.6344 | unk | FL | DUVAL | 12482 | 0.0016 | modified Hantush | 450 | 600 | UFA
sjrwmd042 | 30.1417 | -81.6417 | unk | FL | DUVAL | 9104 | 0.0007 |  |  | 650 | UFA
sjrwmd030 | 30.4358 | -81.6461 | unk | FL | DUVAL | 9443 |  | Average of Hantush inflection point, Jacob straight line, and Theis | 600 | 908 | UFA
sjrwmd002 | 30.3228 | -81.9447 | unk | FL | DUVAL | 15000 |  | T from observation well (no T given for production well); 2nd observation well yielded a T of 16000 ft2/day. | 536 | 837 | UFA
sjrwmd174 | 30.1506 | -81.6344 | unk | FL | DUVAL | 10841 | 0.007 | average Hantush and Theis and Jacob recovery | 460 | 624 | UFA
sjrwmd179 | 30.3422 | -81.5358 | unk | FL | DUVAL | 21456 | 0.000488 | average recovery and Theis | 565 | 807 | UFA
sjrwmd183 | 30.3278 | -81.4917 | unk | FL | DUVAL | 20599 | 0.00028 | average Cooper-Jacob and Hantush-Jacob curve matching | 430 | 900 | UFA
sjrwmd184 | 30.3261 | -81.4903 | unk | FL | DUVAL | 17499 | 0.000275 | average Cooper-Jacob and Jacob straight line | 425 | 920 | UFA
sjrwmd045 | 30.4083 | -81.525 | unk | FL | DUVAL | 39963 | 0.00444 | Average of Jacob straight-line | 480 | 1048 | UFA
sjrwmd198 | 30.2614 | -81.4536 | unk | FL | DUVAL | 26068 | 0.00054 | Hantush-Jacob | 353 | 875 | UFA
sjrwmd082 | 30.2906 | -81.3997 | unk | FL | DUVAL | 20000 | 0.001 | T from recovery analysis at pumping well, S from obs well, which also yielded a T of 32000 ft2/day. | 400 | 900 | UFA
sjrwmd173 | 30.1497 | -81.6347 | unk | FL | DUVAL | 12486 | 0.0016 | curve matching | 460 | 900 | UFA
usgs286 | 30.2225 | -81.8765 | NAD83 | FL | DUVAL | 27000 |  | Franks and Phelps (1979) and USGS files (Jacksonville, FL). Thickness of aquifer tested, 542 ft. |  |  | UFA
usgs285 | 30.2352 | -81.7062 | NAD83 | FL | DUVAL | 200000 |  | Franks and Phelps (1979) and USGS files (Jacksonville, FL). Thickness of aquifer tested, 697 ft. |  |  | UFA
usgs284 | 30.2873 | -81.522 | NAD83 | FL | DUVAL | 130000 | 0.0004 | Franks and Phelps (1979) and USGS files (Jacksonville, FL). Thickness of aquifer tested, 756 ft. |  |  | UFA
usgs283 | 30.3113 | -81.642 | NAD83 | FL | DUVAL | 13000 | 0.0005 | Franks and Phelps (1979) and USGS files (Jacksonville, FL). Thickness of aquifer tested, 565 ft. |  |  | UFA
usgs282 | 30.3848 | -81.4295 | NAD83 | FL | DUVAL | 27000 | 0.0006 | Franks and Phelps (1979) and USGS files (Jacksonville, FL). Thickness of aquifer tested, 565 ft. |  |  | UFA
nwfwmd030 | 30.383 | -86.8548 | unk | FL | ESCAMBIA | 920 |  | Plot and data only, no analysis or other well documentation. |  |  | FAS
sjrwmd218 | 29.4136 | -81.2034 | NAD27 | FL | FLAGLER | 12000 | 0.00036 | Not published |  | 225 | UFA
sjrwmd300 | 29.4225 | -81.1708 | unk | FL | FLAGLER | 27993 | 0.00011 | Average Time-Drawdown, Walton, Recovery, Distance-Drawdown | 105 | 130 | UFA
sjrwmd103 | 29.3933 | -81.1879 | unk | FL | FLAGLER | 20052 |  | Step Drawdown Test | 102 | 160 | UFA
sjrwmd104 | 29.2756 | -81.1553 | unk | FL | FLAGLER | 26201 | 0.0001 | average pump and recovery of Walton | 99 | 271 | UFA
sjrwmd182 | 29.6211 | -81.4933 | unk | FL | FLAGLER | 26000 |  | Transmissivity value an estimate due to poorly defined drawdown curve (fig.16). Aquifer thickness is 250 ft. | 155 | 405 | UFA
sjrwmd212 | 29.4378 | -81.2206 | unk | FL | FLAGLER | 23000 |  | modified Jacob recovery | 102 | 223 | UFA
sjrwmd213 | 29.4313 | -81.2198 | unk | FL | FLAGLER | 30813 | 0.000315 | average Jacob modification of drawdown and recovery | 0 | 320 | UFA
sjrwmd214 | 29.5569 | -81.2133 | unk | FL | FLAGLER | 50000 | 0.0001 | Two tests at this site. Aquifer thickness is 153 ft. Higher pumping rate, report emphasizes leakance value from this test. Leakance expressed in units per day. |  | 330 | UFA
sjrwmd012 | 29.51 | -81.2872 | unk | FL | FLAGLER | 9400 | 0.0001 | Hantush and Jacob (1955) leaky artesian aquifer type-curve matching method modified by Cooper; a composite analysis | 123 | 172 | UFA
sjrwmd217 | 29.425 | -81.2083 | unk | FL | FLAGLER | 7673 |  | average recovery and Jacob modification of drawdown and recovery | 104 | 140 | UFA
sjrwmd223 | 29.275 | -81.1583 | unk | FL | FLAGLER | 9759 | 0.0006 | Step-drawdown pump test; Jacob-Rorabaugh; the Walton formula (S values assumed Rutledge 1982) | 87 | 200 | UFA
sjrwmd225 | 29.375 | -81.1583 | unk | FL | FLAGLER | 1631 | 0.00015 | Walton's type-curve method | 105 | 140 | UFA
sjrwmd226 | 29.3917 | -81.1583 | unk | FL | FLAGLER | 4585 | 0.0001 | Walton's formula; Six-step step-drawdown tests, 7 gpm to 129 gpm | 118 | 180 | UFA
sjrwmd227 | 29.3578 | -81.1583 | unk | FL | FLAGLER | 33554 | 0.0006 | recovery | 88 | 240 | UFA
sjrwmd293 | 29.4794 | -81.3758 | unk | FL | FLAGLER | 37000 | 0.0009 | Hantush and Jacob (1955) leaky artesian matchpoint | 160 | 495 | UFA
sjrwmd294 | 29.4714 | -81.3722 | unk | FL | FLAGLER | 36000 | 0.00047 | Leakance is expressed in gpd/ft3. | 120 | 345 | UFA
sjrwmd215 | 29.5569 | -81.2133 | unk | FL | FLAGLER | 61000 | 0.0007 | Two tests at this site. Aquifer thickness is 153 ft. Leakance expressed in units per day. |  | 330 | UFA
sjrwmd010 | 29.4966 | -81.2951 | NAD27 | FL | FLAGLER | 9270 | 0.00042 | Not published |  | 180 | UFA
sjrwmd006 | 29.3172 | -81.3156 | unk | FL | FLAGLER | 36762 |  | Jacob straight-line recovery | 60 | 350 | UFA
nwfwmd010 | 29.9458 | -84.4833 | unk | FL | FRANKLIN | 7875 |  |  | 82 | 125 | UFA
nwfwmd009 | 29.8716 | -84.6535 | unk | FL | FRANKLIN | 6109 | 0.00029 | Lat/long from Google Earth. | 82 | 150 | UFA
nwfwmd008 | 29.7196 | -85.0267 | unk | FL | FRANKLIN | 44500 | 0.00012 | Floridan aquifer zone 1 (FAZ-1) from 315 to 400. FAZ-2 from 585 to > 615. | 326 | 402 | UFA
nwfwmd016 | 30.65 | -84.82 | unk | FL | GADSDEN | 12845 |  | Lat/long estimated from Google Earth. T value is average of 3 values. | 189 | 308 | UFA
nwfwmd012 | 30.5771 | -84.5805 | NAD27 | FL | GADSDEN | 3671 |  | Lat/long estimated from Google Earth. Page 15 is missing, includes results for OW-2 and OW-3. T value is for pumped well only. | 434 | 681 | UFA
nwfwmd013 | 30.5985 | -84.5799 | NAD83 | FL | GADSDEN | 1200 | 0.00018 | Lat/long from Google Earth. | 332 | 1346 | UFA
usgs050 | 30.5685 | -84.5893 | NAD83 | FL | GADSDEN | 5100 |  | Pascale and Wagner (1982). Thickness of aquifer tested, 247 ft. |  |  | UFA
usgs039 | 30.6107 | -84.592 | NAD83 | FL | GADSDEN | 1400 | 0.0002 | Pascale and Wagner (1982). Thickness of aquifer tested, 1014 ft. |  |  | UFA
nwfwmd015 | 30.68 | -84.69 | unk | FL | GADSDEN | 19562 |  | Lat/long estimated from Google Earth. | 356 | 469 | UFA
usgs288 | 30.529 | -84.4657 | NAD83 | FL | GADSDEN | 1300 | 0.0003 | Pascale and Wagner (1982). Thickness of aquifer tested, 123 ft. |  |  | UFA
usgs251 | 29.6425 | -82.8539 | unk | FL | GILCHRIST | 650000 |  | SRWMD files in Live Oak, value is an average of 300,00 and 1,000,000 in table 3 | 75 | 160 | UFA
sfwmd594 | 26.7952 | -81.5405 | unk | FL | GLADES | 2005.35 | 2e-06 |  | 100 | 180 | IA
sfwmd054 | 27.1547 | -80.8753 | unk | FL | GLADES | 26884 | 0.0002 | PRELIMINARY RESULTS FROM SFWMD FILES | 562 | 875 | UFA
nwfwmd076 | 29.8279 | -85.2964 | NAD83 | FL | GULF | 1450 | 0.00038 | Latitude and longitude based on center of reported township, range, and section. multiple observation wells used; well no 3 pumped for 50 hours at 435 gpm; specific capacity 2.4 gpm/ft | 202 | 656 | FAS
nwfwmd018 | 30.08 | -85.34 | unk | FL | GULF | 6600 | 7e-05 | Lat/long grossly estimated from Google Earth. Value from average of two observation wells. | 294 | 665 | UFA
other001 | 30.4525 | -82.8642 | unk | FL | HAMILTON | 190000 | 0.001 |  | 173 | 805 | UFA
swfwmd093 | 27.4781 | -81.9334 | unk | FL | HARDEE | 115000 |  | No additional data available. |  |  | FAS
swfwmd169 | 27.5653 | -81.9487 | unk | FL | HARDEE | 173796.7914 |  | No additional data available. |  |  | FAS
sfwmd595 | 27.3666 | -82.0071 | unk | FL | HARDEE | 0.547 |  | ANALYSIS METHOD: THEIS-JACOB | 105 | 145 | IA
swfwmd246 | 27.5797 | -81.9811 | unk | FL | HARDEE | 400 | 6.32e-05 | T value represents log. avg.of values estimated by analysis of recovery data; S value is log. avg. of range of values from 2x10-1 to 2x10-8; measurement of static level prior to test indicated similar head to Suwannee Ls, but different from Hawthorn Grp. | 370 | 433 | IA
swfwmd245 | 27.5797 | -81.9811 | unk | FL | HARDEE | 187.1658 |  | Used airlift pump test; total drawdown was 58'. | 1500 | 1702 | MCU
swfwmd243 | 27.5797 | -81.9811 | unk | FL | HARDEE | 25400 | 5e-05 | T value is avg. estimate resulting from airlift pumping tests; S value calculated is for Suwannee Ls only. | 519 | 1073 | UFA
swfwmd069 | 27.6385 | -82.0303 | unk | FL | HARDEE | 102941 | 0.0005 | Monitor wells open only to same zone; corrections made for barometric & regional trends; monitored upper & lower zones. | 950 | 1320 | UFA
swfwmd242 | 27.5797 | -81.9811 | unk | FL | HARDEE | 347600 |  | T value represents airlift pump test & specific capacity method (2.1 x 106 gpd/ft), partially-penetrating; total depth during airlift test was 1356' (@ 3200 gpm); total depth during spec. capacity test was 1702' (@ 3700 gpm). | 514 | 1356 | UFA
sfwmd596 | 27.3665 | -82.007 | unk | FL | HARDEE | 7767 | 0.000102 | UPPER FLORIDAN - SUWANEE TEST, MAX DRAWDOWN 20' IN THE PRODUCTION WELL. T & S VALUES ARE AVERAGE OF 2 ANALYSIS METHODS. | 300 | 676 | UFA
swfwmd197 | 27.6417 | -81.8634 | NAD27 | FL | HARDEE | 9331550.8021 | 0.00024 | Extremely high T value is log. avg. between 2 x 106 & 9.57 x 107 gpd/ft (caution is advised when using this high value for regional analysis); very little drawdown observed in pumped well (only 1.2'); corrections made for barometric & regional trends; dis | 400 | 1050 | UFA
swfwmd072 | 27.4781 | -81.901 | unk | FL | HARDEE | 70600 | 0.0025 | T value is avg. estimate from analysis of 3 OB wells' drawdown data & 1 OB well's recovery data; regional fluctuations accounted for; upper artesian & surficial zones also monitored; barometric & precipitation trends unknown | 472 | 1400 | UFA
swfwmd073 | 27.4781 | -81.901 | unk | FL | HARDEE | 5788.7701 | 0.000252 | L value could not be confirmed; T value is calculated from analysis of 2 OB wells drawdown data; S value is arithmetic avg. of reported OB well values; both Surficial & Floridan aquifers were monitored; used Hantush-Jacob's (1955) no-steady flow in leaky | 125 | 425 | UFA
swfwmd038 | 27.5068 | -82.0293 | unk | FL | HARDEE | 133689 | 0.002 | Well construction data based upon a scope of work; test duration is avg. of 72 & 96 hrs; actual depths may vary; hydraulic coefficients obtained from a chart; no data analysis included. | 700 | 1100 | UFA
swfwmd244 | 27.5797 | -81.9811 | unk | FL | HARDEE | 267379.6791 | 0.001 | L value could not be confirmed; only AP limestone tested; monitor wells open to same interval; corrections made for barometric & regional trends; monitored zone below AP (Lake City Limestone), upper artesian & surficial levels; anisotropic conditions; T v | 950 | 1175 | UFA
swfwmd138 | 27.5835 | -81.5885 | unk | FL | HARDEE | 13000 | 5e-05 | Regional corrections made. Possible influences from nearby agricultural operation not well known , however affects were minor. | 310 | 464 | UFA
swfwmd137 | 27.5835 | -81.5885 | unk | FL | HARDEE | 350000 | 0.002 | Regional corrections made. Possible influences from nearby agricultural operation not well known , however affects were minor. | 310 | 1210 | UFA
swfwmd136 | 27.5835 | -81.5885 | unk | FL | HARDEE | 340000 | 0.001 | Regional corrections made. Possible influences from nearby agricultural operation not well known , however affects were minor. | 720 | 1210 | UFA
swfwmd135 | 27.5974 | -81.8419 | unk | FL | HARDEE | 25000 | 0.0008 | Hantush-Jacob and Theis Recovery methods used. Average of methods reported. | 475 | 591 | UFA
swfwmd134 | 27.5982 | -81.8419 | unk | FL | HARDEE | 244000 | 0.0016 | Cooper-Jacob and Theis Recovery methods used. Average of methods reported. | 835 | 1400 | UFA
swfwmd128 | 27.3664 | -82.007 | NAD83 | FL | HARDEE | 313000 | 0.000292 | Water levels in OB well appeared to be influenced by offsite pumping after 2000 min.; drawdown data from OB well analyzed using Cooper & Jacob time drawdown & Hantush leaky aquifer methods; recovery data from OB well analyzed using Theis & Jacob confined | 960 | 1785 | UFA
swfwmd129 | 27.3592 | -82.0142 | unk | FL | HARDEE | 7773 | 9.82e-05 | Slight drawdown observed I Arcadia IAS mon. well during pumping; slight increases occurred in surficial & Avon Park mon. wells during drawdown phase; corrections made for regional trends; sharp drawdown & recovery fluctuations due to nearby citrus irrigat | 300 | 676 | UFA
sfwmd608 | 26.6076 | -80.9493 | unk | FL | HENDRY | 1375.34 | 0.00012 | THE MOENCH ANALYTICAL MODEL WAS USED TO ANALYZE DATA W-17093 = L2-TW | 1400 | 1810 | FAS
sfwmd607 | 26.7532 | -81.4716 | unk | FL | HENDRY | 3585.37 | 0.00012 | TRANSMISSIVITY AND STORATIVITY ESTIMATED USING THE MOENCH ANALYTICAL METHOD. | 1110 | 1465 | FAS
sfwmd618 | 26.3964 | -80.9711 | unk | FL | HENDRY | 33422.46 | 0.0005 |  |  | 120 | IA
sfwmd609 | 26.7532 | -81.4716 | unk | FL | HENDRY | 561258 | 0.00066 | T = AVERAGE OF HANTUSH-JACOB (701,890 FT2/D) & THEIS RECOVERY (420,626 FT2/D). AFTER BAROMETRIC CORRECTION, ONLY 0.2 FT OF DRAWDOWN OCCURRED IN THE MONITOR WELL LAB-TW, 270 AWAY. | 1658 | 1758 | MCU
sfwmd600 | 26.7417 | -80.9319 | unk | FL | HENDRY | 23800 | 0.00032 | CORRECTED FOR BAROMETRIC EFFECTS. TEST INDICATES POSSIBILITY OF DIRECTIONAL ANISOTROPY IN PERMEABILITY OF WELLFIELD. FLOW LOGS INDICATE THAT GREATEST PERMEABILITY BETWEEN 700 AND 800 FEET BLS. | 700 | 1250 | UFA
sfwmd606 | 26.608 | -80.9494 | unk | FL | HENDRY | 3476 | 0.000114 | T = AVERAGE VALUE, STORAGE COEFFICIENT ESTIMATED FROM BAROMETRIC EFFICIENCY USING JACOB (1940) ANALYSIS METHOD. | 810 | 1160 | UFA
sfwmd605 | 26.7427 | -80.9284 | unk | FL | HENDRY | 16019 |  | SPECIFIC CAPACITY = 118.8 gpm/ft drawdown | 730 | 1250 | UFA
sfwmd604 | 26.7427 | -80.9284 | unk | FL | HENDRY | 12478 |  | SPECIFIC CAPACITY = 178.95 gpm/ft drawdown | 730 | 1250 | UFA
sfwmd603 | 26.7417 | -80.9319 | unk | FL | HENDRY | 2252 |  | SPECIFIC CAPACITY = 29 gpm/ft drawdown | 720 | 1250 | UFA
sfwmd601 | 26.7417 | -80.9319 | unk | FL | HENDRY | 1151 |  | SPECIFIC CAPACITY = 30 gpm/ft drawdown | 720 | 1250 | UFA
sfwmd599 | 26.741 | -80.9398 | unk | FL | HENDRY | 12800 | 0.00043 | PUMP FAILED AFTER 2 DAYS OF PUMPING, NO COLLECTION OF RECOVERY DATA. CHLORIDE CONCENTRATION AT END OF TEST = 1140 MG/L. | 700 | 1200 | UFA
sfwmd598 | 26.7532 | -81.4716 | unk | FL | HENDRY | 9299.46 | 6.7e-05 | SPECIFIC CAPACITY = 17.3 GPM/FT TRANSMISSIVITY AND STORATIVITY ESTIMATED USING THE MOENCH ANALYTICAL METHOD | 670 | 850 | UFA
sfwmd597 | 26.687 | -81.5536 | unk | FL | HENDRY | 2710.03 |  | SUSPECT PARTIAL PENETRATION. | 634 | 658 | UFA
sfwmd602 | 26.7417 | -80.9319 | unk | FL | HENDRY | 3119 |  | SPECIFIC CAPACITY = 29.5 gpm/ft drawdown | 720 | 1250 | UFA
swfwmd040 | 28.6471 | -82.3345 | unk | FL | HERNANDO | 43048.1283 | 0.001 | Mon. wells constructed on 4 sides of production well at approx. radius of 1000'; data analyzed by USGS; little data available; obs. wells open to same interval as prod. well; L value represents log. avg. of reported range of values. | 100 | 500 | UFA
swfwmd147 | 28.4408 | -82.6416 | unk | FL | HERNANDO | 8823 |  | Upper zone monitored; distortion of drawdown curve due to tidal effects & well development; T value est. from recovery data; adj. Caribbean Lake affected aquifer recharge. | 58 | 378 | UFA
swfwmd146 | 28.4551 | -82.6582 | unk | FL | HERNANDO | 56550.8021 |  | Minimal tidal effect; T value est. from analyss of early recovery data; significant effects from water density & well development. | 447 | 820 | UFA
swfwmd220 | 28.5146 | -82.5924 | unk | FL | HERNANDO | 2100000 |  | Special case: site is a spring; T value calculated using flow-net analysis of Dec 1975 potentiometric surface map & closed-contour analysis (Lohman 1972). |  |  | UFA
sfwmd625 | 27.2667 | -81.3395 | unk | FL | HIGHLANDS | 59600 |  | :Tested Formation -Ap | 585 | 1385 | FAS
sfwmd619 | 27.3689 | -81.4342 | unk | FL | HIGHLANDS | 162 | 0.0002 |  | 370 | 430 | IA
sfwmd623 | 27.1492 | -81.3537 | unk | FL | HIGHLANDS | 31.2 | 0.00253 |  | 460 | 521 | IA
sfwmd626 | 27.3689 | -81.4342 | unk | FL | HIGHLANDS | 59600 |  | LOWER PERMEABLE ZONE OF THE UPPER FLORIDAN-AVON PARK FORMATION | 960 | 1642 | MCU
swfwmd004 | 27.5796 | -81.4905 | unk | FL | HIGHLANDS | 69518 | 0.00046 | Barrier boundary encountered; regional pumpage uncorrected & noticeable; casing depth of monitor well unknown. | 425 | 1492 | UFA
swfwmd119 | 27.1498 | -81.3529 | NAD27 | FL | HIGHLANDS | 7580 | 2.23e-05 | Parameters represent avg. of 2 analytical methods; no drawdown data could be made useful for calculation of parameters, but recovery data was used to calculate T & S values; low T value may be due to well construction constraints; potentiometric level ros | 1003 | 1670 | UFA
swfwmd120 | 27.1544 | -81.3585 | unk | FL | HIGHLANDS | 6564.1711 | 0.00099 | Parameters represent avg. of 4 analytical methods; this test encompasses lower 47.5' of Suwannee Ls & upper 23.5' of the Ocala Ls; no data correction applied. | 650 | 730 | UFA
swfwmd131 | 27.5027 | -81.42 | unk | FL | HIGHLANDS | 40000 | 0.0005 | Used Theis (1935) for Confined Aquifers (Drawdown and Recovery phases), Data corrected for reginal trends | 478 | 1640 | UFA
swfwmd130 | 27.361 | -81.4411 | unk | FL | HIGHLANDS | 333 | 0.00019 | 100' radius well monitored dual zones; drawdown & recovery data from test & OB wells analyzed using Hantush-Jacob type curevs for leaky confined aquifers & Jacob's straight-line method. | 485 | 600 | UFA
swfwmd157 | 27.5023 | -81.444 | NAD27 | FL | HIGHLANDS | 26737 | 0.00033 | Test interrupted for 2 min. after pumping for 110 min.; no recovery data collected; no data corrections applied. | 520 | 1400 | UFA
swfwmd060 | 27.2147 | -81.3419 | unk | FL | HIGHLANDS | 56149 | 0.0002 | No data corrections applied; regional well was monitored. | 682 | 1682 | UFA
swfwmd092 | 27.7274 | -82.3777 | unk | FL | HILLSBOROUGH | 76203.2086 |  | No additional data available. |  |  | FAS
sfwmd632 | 27.653 | -82.063 | unk | FL | HILLSBOROUGH | 280748 | 0.001 | One OB well's data was analyzed for the hydraulic characteristics; barometric and regional fluctuations were corrected; recovery data invalid due to change in regional trend; monitored both the upper artesian and surficial levels.:Tested Formation -Tp-S-O | 400 | 1140 | FAS
swfwmd091 | 27.8149 | -82.1123 | unk | FL | HILLSBOROUGH | 119000 |  | No additional data available. |  |  | FAS
swfwmd174 | 27.6532 | -82.0791 | unk | FL | HILLSBOROUGH | 104010.6952 |  | No additional data available. |  |  | FAS
swfwmd054 | 27.7548 | -82.0958 | unk | FL | HILLSBOROUGH | 104000 |  | No additional data available. |  |  | FAS
sfwmd631 | 27.653 | -82.079 | unk | FL | HILLSBOROUGH | 735294 | 0.0002 | Regional water level trend and barometric pressure changes were accounted for; this is mainly the result of one OB well's data analysis; recovery data invalid due to change in regional trend; monitored both the upper artesian and surficial levels; L value | 400 | 1140 | FAS
sjrwmd282 | 27.9715 | -82.2578 | unk | FL | HILLSBOROUGH | 14636 | 0.000288 | Used Stallman, 1952 Image Well Analysis (Brandon Carst Terrain); Corrected for regional trends | 133 | 400 | UFA
swfwmd044 | 28.1196 | -82.3281 | unk | FL | HILLSBOROUGH | 40000 | 0.0015 | No data correction applied; test duration incl. recovery time; anisotropic aquifer; lower zones also monitored; T value is eff. T (Tx/Ty = 4.3). | 100 | 884 | UFA
swfwmd043 | 28.1196 | -82.3281 | unk | FL | HILLSBOROUGH | 35000 | 0.001 | No data correction applied; lower zones also monitored; no penetration is apparent in most permeable; test duration incl. recovery time; L value represents log. avg. of reported values. | 100 | 500 | UFA
swfwmd045 | 28.1061 | -82.327 | unk | FL | HILLSBOROUGH | 38000 | 0.001 | Slight regional water level flux; no data correction applied; anisotropic aquifer; T value is eff. T (Tx/Ty = 6.9); lower zones monitored; test duration incl. recovery time. | 120 | 600 | UFA
swfwmd051 | 27.9887 | -82.2125 | unk | FL | HILLSBOROUGH | 30614.9733 | 0.0012 | No data corrections applied; monitored upper zones; T & S values avgs.; vert. K = 0.565 gpd/ft2. | 530 | 850 | UFA
swfwmd219 | 27.6514 | -82.0937 | NAD27 | FL | HILLSBOROUGH | 207219 |  | T value re-evaluated from Geraghty & Miller's 1981 data (See Grace 4 Corners GD-8). | 400 | 1140 | UFA
swfwmd042 | 28.1196 | -82.3281 | unk | FL | HILLSBOROUGH | 53500 | 0.001 | Data analyzed with Jacob-Hantush type-curve method (1955) for infinite leaky aquifer; raw data not available. |  |  | UFA
swfwmd186 | 28.1373 | -82.6255 | unk | FL | HILLSBOROUGH | 28500 | 0.0055 | No data available; values obtained form Plate 12 following pg. C-22 in Vol. II of referenced report. |  |  | UFA
swfwmd187 | 28.1373 | -82.6255 | unk | FL | HILLSBOROUGH | 33000 | 0.0009 | No data correction applied; short duration test; minimal regional trends; partial penetration; OB wells assumed to be same spec as pumping well. | 110 | 350 | UFA
sjrwmd283 | 28.0179 | -82.3271 | unk | FL | HILLSBOROUGH | 53472 | 0.0005 | Partially penetrating; little data available; T, S & L values represent avgs. of test data from two seperate test sites, calculated by fitting observed values of drawdown of each OB well to Hantush-Jacob (1955) leaky aquifer type-curves. | 30 | 100 | UFA
swfwmd189 | 28.0324 | -82.2443 | unk | FL | HILLSBOROUGH | 15374.3316 | 0.001 | Short duration test; ob. wells partially penetrating; data not available (memo). | 150 | 640 | UFA
sjrwmd286 | 28.1139 | -82.5031 | unk | FL | HILLSBOROUGH | 85794 | 0.0032 | Drawdown and Recovery monitored at seven wells; data corrected for regional trends; analysis performed using Cooper-Jacob, Theis, Hantush-Jacob and Theis (Recovery). | 200 | 700 | UFA
usgs308 | 28.1162 | -82.5313 | NAD83 | FL | HILLSBOROUGH | 67000 | 0.0007 | USGS files (Tampa, FL). Thickness of aquifer tested, 400 ft. |  |  | UFA
swfwmd161 | 28.1274 | -82.5093 | unk | FL | HILLSBOROUGH | 67700 | 0.00084 | Drawdown and Recovery monitored at five wells; data corrected for regional trends; analysis performed using Cooper-Jacob, Theis, Hantush-Jacob and Theis (Recovery). | 197 | 663 | UFA
usgs309 | 27.8278 | -82.341 | NAD83 | FL | HILLSBOROUGH | 71000 | 0.0004 | USGS files (Tampa, FL). Thickness of aquifer tested, 515 ft. |  |  | UFA
swfwmd037 | 27.9306 | -82.1622 | unk | FL | HILLSBOROUGH | 29545 | 0.0011 | Monitored lower zone; barometric & regional trends accounted for; incl. 7 day recovery test; >4 in. rainfall during test. | 123 | 900 | UFA
swfwmd033 | 27.8569 | -82.1946 | unk | FL | HILLSBOROUGH | 36096 | 0.0009 | Both drawdown & recovery analyzed; regional trends corrected; water table monitored. | 212 | 926 | UFA
swfwmd019 | 27.8012 | -82.064 | unk | FL | HILLSBOROUGH | 125668 |  | No additional data available. | 350 | 950 | UFA
swfwmd041 | 28.0764 | -82.327 | unk | FL | HILLSBOROUGH | 129946.5241 | 0.0002 | Special case: site is a spring; no available data. |  |  | UFA
swfwmd104 | 28.031 | -82.2294 | unk | FL | HILLSBOROUGH | 29946.5241 | 0.0023 | No data available. | 546 | 800 | UFA
swfwmd150 | 27.771 | -82.3927 | unk | FL | HILLSBOROUGH | 73529 | 0.000103 | Accounted for barometric pressure changes, tidal effects, local agricultural pumpage & well development; OB well data could not be verified. | 714 | 1260 | UFA
swfwmd074 | 28.1061 | -82.327 | unk | FL | HILLSBOROUGH | 56000 | 0.0012 | No data correction applied; anisotropic aquifer; T value is eff. T; lower zones monitored; test duration incl. recovery time. | 100 | 661 | UFA
swfwmd081 | 28.031 | -82.2294 | unk | FL | HILLSBOROUGH | 4679.1444 | 5e-05 | One ob. well (r = 50') opened to 560' deep zone showed excellent K between both wells; no significant water level changes. | 68 | 227 | UFA
swfwmd082 | 28.031 | -82.2294 | unk | FL | HILLSBOROUGH | 29410 | 0.002 | Test #6. Continuous rainfall throughout test; only 1 ob. well open to same interval (r = 400'). | 72 | 800 | UFA
swfwmd083 | 28.031 | -82.2294 | unk | FL | HILLSBOROUGH | 13368.984 | 0.0003 | No data available; analysis of another test (Q = 1520 gpm for 32 hrs) in same zone reveals T = 5x104 gpd/ft2, s = 7x10-4, S = 1x10-3 gpd/ft3. | 68 | 413 | UFA
swfwmd164 | 27.9885 | -82.3441 | unk | FL | HILLSBOROUGH | 86000 | 0.0009 | No data corrections applied; partial penetration of all wells, but insig. effects due to distances from pumping to ob. wells; anisotropic aquifer; T value is eff. T (Tx/Ty = 2.3); test duration incl. recovery time. | 45 | 100 | UFA
swfwmd089 | 28.1057 | -82.4932 | unk | FL | HILLSBOROUGH | 13502.6738 | 0.0007 | No data corrections applied; water levels monitored by 6 Floridan & 10 surficial OB wells, ranging from 66-1041' in radius; hydraulic parameters represent arithmetic avg. of analyses using all Floridan OB wells. | 93 | 255 | UFA
swfwmd070 | 28.0185 | -82.3254 | unk | FL | HILLSBOROUGH | 120000 | 0.0011 | No data corrections applied; mod. regional water level changes; short duration test, incl. recovery time; partial penetration; no vert. flow correction; anisotropic aquifer; T is eff. T (Tx/Ty = 5.3). | 25 | 75 | UFA
usgs320 | 28.0978 | -82.5443 | NAD27 | FL | HILLSBOROUGH | 15000 | 0.00192 | Cooper-Jacob (1946), Neuman (1994), and OPTIM (Halford, 1992). Ss = 3x10-6. | 210 | 850 | UFA
swfwmd106 | 28.0035 | -82.1624 | unk | FL | HILLSBOROUGH | 23663.1016 | 0.002 | Recovery measured; regional trends not corrected. | 198 | 746 | UFA
swfwmd107 | 28.031 | -82.2294 | unk | FL | HILLSBOROUGH | 37100 | 0.0015 | Adjustments made for vert. flow effects between pumping and ob. wells; mod. regional water level changes during test; only ob. well data available; ob. well tapped lower zone; partial penetration; T, S & L all good estimates; L value assumed to be less th | 70 | 810 | UFA
swfwmd111 | 27.8143 | -82.3261 | unk | FL | HILLSBOROUGH | 46791 | 0.001 | Short duration test; barometric & regional trends accounted for; drawdown shift occurred midwaythrough test; L value is questionable. | 220 | 750 | UFA
swfwmd112 | 28.0477 | -82.1939 | unk | FL | HILLSBOROUGH | 15641.7112 | 0.0004 | Short duration test; ob. wells partially penetrating; data not available (memo). | 102 | 640 | UFA
swfwmd114 | 28.0035 | -82.4754 | unk | FL | HILLSBOROUGH | 20320.8556 | 9.8e-05 | L value questionable; model results do not correspond to empirical potentiometric drawdown data. | 295 | 385 | UFA
swfwmd084 | 28.1356 | -82.5422 | unk | FL | HILLSBOROUGH | 50133 | 6.2e-05 | Rainfall & regional trends accounted for; GW flow model used to calculate hydraulic coefficients by comparing calibrated vs. actual drawdowns. | 200 | 700 | UFA
swfwmd165 | 27.9456 | -82.0977 | unk | FL | HILLSBOROUGH | 27005 |  | T value questionable due to lack of crucial early time data, estimated from analysis of 5-hr recovery following specific capacity test; little additional. data available; very short duration test; (memo). | 252 | 874 | UFA
swfwmd057 | 28.1193 | -82.1305 | unk | FL | HILLSBOROUGH | 23200 | 0.00082 | Corrections applied for fluctuations due to precipitation events & regional trends; approx. 6.4 in. rainfall received at test site in first 4 days of test; parameters represent harmonic mean of 5 analytical methods. | 150 | 700 | UFA
swfwmd058 | 28.0906 | -82.084 | unk | FL | HILLSBOROUGH | 24800 | 0.00054 | Corrections applied for fluctuations due to precipitation events & regional trends; approx. 1.7 in. rainfall received at test site in first 4 days of test; parameters represent harmonic mean of 5 analytical methods. | 150 | 700 | UFA
swfwmd175 | 27.7405 | -82.1627 | unk | FL | HILLSBOROUGH | 160000 |  | No additional data available. |  |  | UFA
swfwmd059 | 28.1482 | -82.098 | unk | FL | HILLSBOROUGH | 37000 | 0.00028 | Corrections applied for fluctuations due to precipitation events & regional trends; approx. 1.7 in. rainfall received at test site in first 4 days of test; parameters represent harmonic mean of 5 analytical methods. | 150 | 700 | UFA
swfwmd061 | 28.1065 | -82.5914 | unk | FL | HILLSBOROUGH | 53475.9358 | 0.0006 | Partial penetration; upper zone also monitored; corrections made for regional trends; parameters calculated from distance-drawdown data; other tests were performed, but data was highly influenced by pumpage & large radii; L value could not be confirmed. | 105 | 345 | UFA
swfwmd168 | 27.814 | -82.2938 | unk | FL | HILLSBOROUGH | 61500 |  | No additional data available. |  |  | UFA
swfwmd151 | 27.771 | -82.3927 | unk | FL | HILLSBOROUGH | 14570 | 0.000147 | Fully penetrating well; influenced by local agricultural pumping; monitored upper zones. | 247 | 462 | UFA
swfwmd166 | 27.8868 | -82.0796 | unk | FL | HILLSBOROUGH | 152406 |  | T value representative of western side of area well corridor, along US 39; values range from 3.3x105 to 2.08x106 gpd/ft; used modified Jacob (Driscoll, 1986) and Cooper-Jacob (1946) for analysis. | 217 | 877 | UFA
swfwmd152 | 27.7134 | -82.3941 | unk | FL | HILLSBOROUGH | 80213 | 0.002 | Two other OB wells were used for comparison, depths unknown; barometric & regional trends accounted for; L value is questionable. | 170 | 810 | UFA
swfwmd162 | 28.0624 | -82.5904 | unk | FL | HILLSBOROUGH | 26737 | 0.001 | Values obtained form step-drawdown tests; ob. well monitored shallower zone; correlates with estimates obtained from original well data. | 101 | 650 | UFA
swfwmd239 | 27.98 | -82.252 | unk | FL | HILLSBOROUGH | 22900 | 0.001 | Used Stallman, 1952 Image Well Analysis (Brandon Carst Terrain); Corrected for regional trends | 120 | 710 | UFA
swfwmd160 | 28.1139 | -82.5031 | unk | FL | HILLSBOROUGH | 85800 | 0.0032 | Drawdown and Recovery monitored at seven wells; data corrected for regional trends; analysis performed using Cooper-Jacob, Theis, Hantush-Jacob and Theis (Recovery). | 200 | 700 | UFA
swfwmd159 | 28.1208 | -82.5097 | unk | FL | HILLSBOROUGH | 60160 | 0.0007 | L value calculated from value of 28,000 gpd/mi2; drawdowns corrected for regional trends; low precip. cond.; lower upper and lower zones also monitored; computed distance-drawdown; other tests performed, but data highly influenced by pumpage and large rad | 75 | 601 | UFA
swfwmd158 | 28.1208 | -82.5097 | unk | FL | HILLSBOROUGH | 71000 | 0.0013 | Modest regional trends; no corrections applied; lower zones also monitored; erratic pumping rate; T, S & L values are good estimates; test duration incl. recovery time. | 116 | 551 | UFA
swfwmd055 | 27.6835 | -82.4606 | unk | FL | HILLSBOROUGH | 15320 | 0.0006 | Leaky artesian type curve may have yielded different results; no corrections were applied; well construction data not verified; low values indicate partial penetration. | 65 | 770 | UFA
swfwmd167 | 27.8898 | -82.134 | NAD83 | FL | HILLSBOROUGH | 36096 |  | T value representative of eastern side of area well corridor, along US 39; values range from 1.7x105 to 6.8x105 gpd/ft; used Cooper-Jacob (1946) and Hantush-Jacob type curve (1954) for analysis. | 200 | 920 | UFA
swfwmd193 | 28.0367 | -82.3853 | unk | FL | HILLSBOROUGH | 106000 | 0.0008 | Data corrected for barometric pressure changes & vert. flow; partial penetration; lower zones monitored; L is log. avg. of two end values reported; test duration incl. recovery time. | 93 | 480 | UFA
usgs007 | 27.7266 | -82.3435 | NAD83 | FL | HILLSBOROUGH | 66000 | 0.0007 | USGS files (Tampa, FL). Thickness of aquifer tested, 612 ft. |  |  | UFA
sfwmd629 | 28.1675 | -82.6425 | unk | FL | HILLSBOROUGH | 93582 | 0.00019 | Shallower and deeper zones were monitored; regional water level fluctuations and barometric pressure changes were monitored prior to test; correction was made for a regional potentiometric surface decline from the APT drawdown data | 84 | 777 | UFA
sfwmd628 | 27.989 | -82.344 | unk | FL | HILLSBOROUGH | 65508.0214 | 0.0008 | Partially penetrating; little data available; values obtained from a re-analysis by R. Wolansky, USGS.:Tested Formation -Tp-S | 20 | 100 | UFA
swfwmd236 | 27.9454 | -82.2769 | unk | FL | HILLSBOROUGH | 569518.7166 | 0.045 | T & S values represent avg. of 2 analytical methods; short duration test; no L value; no data corrections applied. | 119 | 400 | UFA
swfwmd068 | 27.6682 | -82.2779 | unk | FL | HILLSBOROUGH | 6550 |  | T value is representative of tight zone in AP Fmn., evaluated from analysis of 6 hr recovery test data; partial penetration into AP Fmn.; questionable field data acquisition. | 209 | 750 | UFA
swfwmd237 | 27.9454 | -82.2769 | unk | FL | HILLSBOROUGH | 1040106.9519 | 0.02 | T & S values represent avg. of 2 analytical methods; short duration test; no L value; no data corrections applied. | 120 | 400 | UFA
swfwmd235 | 27.9881 | -82.2791 | unk | FL | HILLSBOROUGH | 7994.6524 | 0.0006 | T & S values represent avg. of 2 analytical methods; short duration test; questionable L value; no data corrections applied. | 100 | 400 | UFA
sfwmd630 | 28.1215 | -82.5092 | unk | FL | HILLSBOROUGH | 60160.4278 | 0.0007 | Drawdowns corrected for regional trends; low rainfall conditions; also monitored lower upper and lower zones; computed distance-drawdown; other tests were performed, but the data was highly influenced by pumpage and large radii.:Tested Formation -Tp-S-Oc- | 94 | 601 | UFA
swfwmd233 | 27.7405 | -82.1127 | unk | FL | HILLSBOROUGH | 467914 | 0.001 | All upper zones and two production zones also monitored; no construction details; encountered barrier boundary @ t=100 min.; substantial background effects; corrections made for barometric & regional trends; Cooper-Jacob modified Theis & Theis-type curves | 275 | 993 | UFA
swfwmd238 | 27.9312 | -82.2926 | unk | FL | HILLSBOROUGH | 18449.1979 | 0.0012 | T & S values represent avg. of 2 analytical methods; short duration test; no L value; no data corrections applied. | 104 | 425 | UFA
swfwmd225 | 27.8574 | -82.1448 | unk | FL | HILLSBOROUGH | 24197 | 0.00083 | Both drawdown & recovery analyzed; corrections applied for barometric & regional trends; water table monitored. | 211 | 918 | UFA
swfwmd192 | 28.0367 | -82.3853 | unk | FL | HILLSBOROUGH | 130000 | 0.00034 | Slight water level flux observed during last 3 hrs of test; partially penetrating; all pumpage in wf ceased 12 hrs prior to test start; used Hantush-Jacob's (1955) nonsteady state leaky artesian aquifer method for analysis. | 93 | 480 | UFA
swfwmd230 | 27.7561 | -82.0629 | unk | FL | HILLSBOROUGH | 103609.6257 | 0.00035 | Upper zones monitored; corrections made for regional trends; several other regional wells also monitored; no data analyses in report; mon. wells located in same direction. | 252 | 805 | UFA
swfwmd191 | 27.6532 | -82.343 | unk | FL | HILLSBOROUGH | 240641.7112 | 1e-05 | Well only penetrates lower Floridan; no adjustments made for barometric or regional trends; also monitored upper zones; regional pumpage influenced late data. | 633 | 1061 | UFA
swfwmd190 | 27.962 | -82.346 | unk | FL | HILLSBOROUGH | 62000 | 0.0023 | Modeled (MODFLOW) derived leakance and storage; Applied regional data correction. | 206 | 710 | UFA
swfwmd017 | 27.9301 | -82.1135 | unk | FL | HILLSBOROUGH | 60160.4278 |  | Very short duration; essentially a specific capacity test. | 130 | 695 | UFA
swfwmd008 | 27.6535 | -82.0964 | unk | FL | HILLSBOROUGH | 548128 | 0.002 | T value represents log. avg. of 3.2x106 & 5.5x106, the result of 4 OB wells; two OB well IDs areprod. wells GD-7 & GD-10; barometric & regional fluctuations were corrected; recovery data invalid due to change in regional trend; both upper artesian & surf | 400 | 1140 | UFA
swfwmd006 | 27.8699 | -82.396 | unk | FL | HILLSBOROUGH | 100000 |  | No data available; Q value obtained from Fig. 8, p. 15 of referenced report. |  |  | UFA
swfwmd234 | 27.9887 | -82.3107 | unk | FL | HILLSBOROUGH | 6844.9198 | 0.0003 | T & S values represent avg. of 2 analytical methods; short duration test; no L value; no data corrections applied. | 102 | 470 | UFA
nwfwmd058 | 30.7979 | -85.7946 | NAD83 | FL | HOLMES | 12800 | 0.0004 | Latitude and longitude in error in original database now based on center of reported township, range, and section.T5N R16W S36 Location updated by L.E. Jones, 2013. one-observation well 200 feet from production well; March 1975; pumped production well 72 hours at 402 gpm; recovery observed for 72 hours; Specific capacity of production well 20 gpm/ft; analysis Theis non-equilibrium. | 240 | 460 | FAS
sfwmd652 | 27.7461 | -80.3995 | unk | FL | INDIAN RIVER | 7500 | 0.0005 |  |  | 1000 | FAS
sfwmd639 | 27.5864 | -80.4817 | NAD27 | FL | INDIAN RIVER | 1500000 |  |  | 2400 | 3005 | LFA
sjrwmd106 | 27.7417 | -80.4083 | unk | FL | INDIAN RIVER | 6150 | 0.00075 | Average of 2 observation wells. Jacob 1940 type-curve matching. Top of casing not listed in table 4, interpreted from geophysical log in figure 12. | 260 | 991 | UFA
sfwmd638 | 27.757 | -80.402 | NAD27 | FL | INDIAN RIVER | 23000 | 0.0004 | TRANSMISSIVITY DETERMINED BY AVERAGE OF TIME-RECOVERY RESULTS: 132,000 82,500 GAL/D FT. RESIDUAL DRAWDOWN VS TIME RATIOS AS FOLLOWS: 264,000 132,000 82,500 GAL/DAY FT. | 460 | 960 | UFA
sfwmd653 | 27.7834 | -80.4117 | unk | FL | INDIAN RIVER | 19400 | 0.0014 |  |  | 760 | UFA
sfwmd636 | 27.6668 | -80.4102 | unk | FL | INDIAN RIVER | 28455.28 |  |  | 380 | 570 | UFA
sfwmd640 | 27.5936 | -80.4001 | NAD27 | FL | INDIAN RIVER | 56800 | 0.00039 |  |  | 704 | UFA
sjrwmd113 | 27.7592 | -80.4048 | NAD27 | FL | INDIAN RIVER | 5895 |  |  |  | 1000 | UFA
sfwmd637 | 27.5909 | -80.4017 | NAD27 | FL | INDIAN RIVER | 50000 | 0.0004 |  | 384 | 745 | UFA
nwfwmd054 | 30.8197 | -85.2042 | NAD83 | FL | JACKSON | 50000 | 0.0003 | Latitude and longitude based on center of reported township, range, and section. 72 hour pump test plus 142 hours of recovery; observation well depth 183 ft cased to 82 ft (upper Floridan Aquifer); pumping rate 240 gpm; specific capacity 31.49 gpm/ft | 44 | 168 | FAS
usgs243 | 30.6308 | -83.6606 | unk | FL | JEFFERSON | 214000 |  | SRWMD files in Live Oak | 122 | 239 | UFA
usgs250 | 29.9993 | -83.0576 | unk | FL | LAFAYETTE | 1604 |  | SRWMD files in Live Oak | 24 | 44 | UFA
sjrwmd165 | 28.825 | -81.925 | unk | FL | LAKE | 20092 | 0.012 | average recovery and Hantush and Jacob (1955) and Jacob (1963) | 199 | 594 | FAS
sjrwmd115 | 28.855 | -81.6506 | unk | FL | LAKE | 150123 | 9.2e-05 | average Hantush and Jacob (1955) solution for leaky confined aquifers | 280 | 760 | FAS
sjrwmd275 | 28.475 | -81.9083 | unk | FL | LAKE | 39000 | 0.013 | Theis (1935); Cooper (1963); and Jacob (1950) |  |  | FAS
swfwmd143 | 29.1572 | -81.5654 | unk | FL | LAKE | 16167 | 0.00017 | AQTESOLV® sofware using Hantush-Jacob (1955) and Theis (1935); No reginal correction was made; Low T resulting from sediment infilling of secondary porosity. | 450 | 740 | LFA
sjrwmd114 | 28.5858 | -81.6969 | unk | FL | LAKE | 96023 |  | average Cooper and Jacob (1946) and Theis (1946) | 490 | 850 | LFA
swfwmd025 | 28.3828 | -81.6879 | unk | FL | LAKE | 735294 | 0.00062 | Specific capacity test, Theis, 1963, Lohman, 1972. No recovery analysis. | 900 | 1520 | LFA
swfwmd217 | 28.8892 | -81.9484 | unk | FL | LAKE | 479602 | 0.00641 | 7 day test, discharge to lined pond | 597 | 983 | LFA
sjrwmd306 | 28.3572 | -81.7309 | unk | FL | LAKE | 11403 | 0.0066 | Hantush-Jacob (1955) | 118 | 200 | UFA
sfwmd655 | 28.858 | -81.5448 | unk | FL | LAKE | 42700 | 2.9e-05 | 3 OBSERVATION WELLS: 10, S-1, S-2 (S-1, S-2 USED FOR OBSERVING THE SURFICIAL AQUIFER). TRANSMISSIVITY, LEAKANCE, AND STORATIVITY FROM OBS. WELL 10. | 65 | 200 | UFA
swfwmd010 | 28.3886 | -81.9109 | NAD27 | FL | LAKE | 13000 | 0.00025 | Partially penetrating; regional trends, barometric & tidal effects accounted for; surf. aquifer also monitored & analyzed; T, S & L values log. avgs. of several analytical methods. | 66 | 192 | UFA
sjrwmd307 | 28.3572 | -81.7309 | unk | FL | LAKE | 100996 | 0.0071 | Hantush-Jacob (1955), Theis (1935), Neuman-Witherspoon (1969) | 323 | 460 | UFA
usgs298 | 28.5015 | -81.931 | NAD83 | FL | LAKE | 39000 | 0.013 | Pride and others (1966). Thickness of aquifer tested, 260 ft. |  |  | UFA
sfwmd660 | 26.3519 | -81.8072 | unk | FL | LEE | 11096 | 4.1e-05 | The date of the APT test is the year of the report. Hant-Jac/Jacob Method | 213 | 238 | IA
sfwmd656 | 26.7367 | -81.9275 | unk | FL | LEE | 574 | 0.00046 | The date of the APT test is the year of the report. Theis Method | 137 | 160 | IA
sfwmd657 | 26.7117 | -81.8364 | unk | FL | LEE | 320 | 4.87e-05 | The date of the APT test is the year of the report. Jacob/Iterat. Method | 140 | 200 | IA
sfwmd659 | 26.7453 | -81.9442 | unk | FL | LEE | 1737 | 0.00044 | The date of the APT test is the year of the report. Jacob/Theis Method | 160 | 225 | IA
sfwmd658 | 26.7408 | -81.9317 | unk | FL | LEE | 891 | 0.00014 | The date of the APT test is the year of the report. Theis/Jacob Method | 155 | 180 | IA
sfwmd666 | 26.5731 | -82.0073 | unk | FL | LEE | 4742.55 | 0.003 | IN ANALYSIS INFO FOR STATIONS AT CCRO-9, CCRO-9A, AND CCRO-9B, THE METHOD USED LISTED AS OTHER IS TIME-DRAWDOWN ALSO BUT PLOTTED ON LOG-LOG SCALE INSTEAD OF THE SEMI-LOG PLOT THAT THE PREVIOUS RESULTS ARE IN. | 350 | 748 | IA-UFA
sfwmd773 | 26.5901 | -82.0169 | unk | FL | LEE | 43115 |  | INJECTION TEST, T ESTIMATED FROM SPECIFIC CAPACITY. PRESSURE INCREASE NOT ADJUSTED FOR FRICTION LOSS, ALLOWING FOR 12.6 PSI FRICTION LOSS (HAZEN-WILLIAMS, C=150), YIELDS MUCH LARGER SPECIFIC CAPACITY (498 GPM/FT ==> T ~ 113,111 FT2/D) | 2951 | 3280 | LFA
sfwmd735 | 26.628 | -81.827 | unk | FL | LEE | 0.6 | 0.028 | TRANS IS AVG FROM CJ AND THEIS RECOVERY METHODS. SEE ANALYSIS INFO FOR DETAILS. SPECIFIC CAPACITY = 0.006 GPM/FT | 1584 | 1620 | MCU
swfwmd007 | 26.7657 | -82.2535 | unk | FL | LEE | 64037.4332 |  | No additional data available. | 1702 | 1926 | UFA
sfwmd668 | 26.63 | -82.0317 | unk | FL | LEE | 13904 | 0.00033 | ESTIMATED TRANSMISSIVITY OF BASED ON COMBINED THICKNESSES OF BOTH AQUIFERS TRANSMISSIVITY OF LOWER HAWTHORN: 54000 GPD/FT TRANSMISSITY OF UPPER SUWANEE: 50000 GPD/FT ADDITIONAL INFORMATION: MISSIMER & ASSOC. JUNE, 1984 | 360 | 863 | UFA
usgs008 | 26.4398 | -82.1222 | NAD83 | FL | LEE | 10000 | 0.0002 | USGS files (Miami, FL). Thickness of aquifer tested, 115 ft. |  |  | UFA
sfwmd679 | 26.6815 | -82.0303 | unk | FL | LEE | 19369 | 3.9e-07 | TRANSMISSIVITY CALCULATED FROM RECOVERY DATA | 523 | 694 | UFA
sfwmd677 | 26.6258 | -81.8239 | unk | FL | LEE | 8045 | 0.0002 | TRANSMISSIVITY, STORATIVITY AND LEAKANCE VALUES ARE AVERAGES OF CJ AND THEIS AND THEIS RECOVERY METHODS | 510 | 837 | UFA
sfwmd676 | 26.6964 | -82.0219 | unk | FL | LEE | 6639.57 | 0.00023 |  | 500 | 735 | UFA
sfwmd667 | 26.3787 | -81.8215 | unk | FL | LEE | 8130.08 | 0.00088 | ANALYSIS METHOD: SEMILOG RECOVERY | 350 | 660 | UFA
sfwmd663 | 26.4684 | -81.707 | unk | FL | LEE | 4020 |  | TRANSMISSIVITY CALCULATED USING MODIFIED WALTON METHOD. | 310 | 368 | UFA
sfwmd661 | 26.4756 | -81.7104 | unk | FL | LEE | 13400 |  | TRANSMISSIVITY CALCULATED USING MODIFIED WALTON METHOD. SECOND STEP TEST OF ASR-5 WAS POST-ACIDIZATION OF THE WELL. | 253 | 291 | UFA
sfwmd662 | 26.472 | -81.7087 | unk | FL | LEE | 7350 |  | TRANSMISSIVITY VALUES WERE CALCULATED USING MODIFIED WALTON METHOD. | 285 | 347 | UFA
sfwmd682 | 26.7109 | -81.8384 | unk | FL | LEE | 8290 | 0.000327 |  | 540 | 642 | UFA
sfwmd665 | 26.4626 | -81.7042 | unk | FL | LEE | 2040 |  | TRANSMISSIVITY VALUES CALCULATED USING MODIFIED WALTON METHOD | 337 | 397 | UFA
sfwmd671 | 26.7195 | -81.6809 | unk | FL | LEE | 800 | 0.0001 | STORAGE ZONE IN ASR-1 [L-3225] IS LOCATED IN LOWER HAWTHORN PRODUCING ZONE OF THE UPPER FLORIDAN AQUIFER AS DEFINED BY REESE (2000). | 445 | 600 | UFA
sfwmd664 | 26.4648 | -81.7042 | unk | FL | LEE | 3410 | 7.7e-05 | RECOMMENDED PARAMETERS FOR TRANSMISSIVITY AND STORATIVITY USE HANTUSH METHOD | 328 | 397 | UFA
sfwmd688 | 26.4526 | -82.1259 | unk | FL | LEE | 6233.06 | 3.4e-05 | LEAKANCE VALUE OF .000267/DAY WAS ALSO DETERMINED BUT MOST LIKELY CORRESPONDS TO THE LEAKANCE OF THE CONFINING BEDS BENEATH SUWANNEE-ZONE I - FROM HANTUSH-JACOB METHOD. THIS METHOD APPEARS TO BE THE MOST ACCURATE ANALYSIS BUT OTHER METHODS WERE USED - SE | 664 | 770 | UFA
sfwmd675 | 26.626 | -81.8118 | unk | FL | LEE | 7230 |  | TRANS IS FROM CJ USING RECOVERY DATA | 490 | 680 | UFA
sfwmd699 | 26.7199 | -81.6822 | unk | FL | LEE | 8300 | 5.3e-05 | H-J RESULTS FOR MULTIWELL TEST AGREE BETTER WTIH SINGLE WELL AND PACKER TESTS THAN C-J RESULTS. RECOMMENDED PARAMETERS ARE AVERAGE OF H-J RESULTS. A SECOND CONSTANT RATE TEST WAS RUN BUT IS NOT REPORTED HERE. STORAGE ZONE IS ABOUT 150 FT BELOW TOP OF SU | 859 | 920 | UFA
sfwmd670 | 26.6158 | -81.8238 | unk | FL | LEE | 21260 | 0.0004 | TRANSMISSIVITY, STORATIVITY AND LEAKANCE VALUES ARE AVERAGES OF CJ, THEIS AND THEIS RECOVERY METHODS. | 445 | 805 | UFA
sfwmd698 | 26.7206 | -81.6831 | unk | FL | LEE | 8700 |  |  | 857 | 945 | UFA
sfwmd683 | 26.6295 | -81.8155 | unk | FL | LEE | 2017 |  | TRANS IS FROM CJ USING RECOVERY DATA | 580 | 700 | UFA
sfwmd686 | 26.3895 | -81.7734 | unk | FL | LEE | 70000 |  | C-J SOLUTION FOR DRAWDOWN IN SZMW-1R IS SUSPECT. SOLUTION IS FOR VERY LATE TIME ONLY, AND BACKGROUND CHANGES DUE TO PRIOR RECHARGE MAY HAVE AFFECTED RESPONSE. | 650 | 701 | UFA
sfwmd687 | 26.4415 | -82.109 | unk | FL | LEE | 9893 | 0.0002 | SUWANEE IS PROBABLY PARTIALLY PENETRATED. TIDAL EFFICIENCY = 22% | 660 | 775 | UFA
sfwmd694 | 26.6887 | -81.9415 | unk | FL | LEE | 9214.09 | 0.00025 |  | 785 | 1100 | UFA
sfwmd674 | 26.6191 | -81.8239 | unk | FL | LEE | 15060 | 0.00022 | HYDRAULIC PARAMETERS ARE THE AVERAGE OF SEVERAL ANALYSIS METHODS. | 480 | 832 | UFA
sfwmd691 | 26.452 | -82.1334 | unk | FL | LEE | 6758.81 | 3.4e-05 | ESTIMATED TRANSMISSIVITY OF BASED ON COMBINED THICKNESSES OF BOTH AQUIFERS TRANSMISSIVITY OF LOWER HAWTHORN: 17000 GPD/FT TRANSMISSITY OF UPPER SUWANEE: 32880 GPD/FT | 740 | 770 | UFA
nwfwmd062 | 30.5 | -84.2353 | NAD83 | FL | LEON | 127000 | 0.00017 | Latitude and longitude based on center of reported township, range, and section. Multi-observation well test production well pumped for 72 hours at 4500 gpm Specific Capacity was 250 gpm/ft. 2 observation wells one 164 ft away the other 1,165 ft away. Used Theis non-equlibrium analysis. Observation wells not open to exact same interva | 257 | 310 | FAS
nwfwmd041 | 30.5133 | -84.4716 | NAD83 | FL | LEON | 1260 | 0.00026 | Latitude and longitude in error in original database and based on center of reported township, range, and section. T1N R2W S6 Location updated by L.E.Jones, 2013 (County Leon not Gadsen) . 72 hour pump test plus 48 hours of recovery; multiple observation wells (upper Floridan Aquifer); pumping rate 114 gpm; specific capacity 4 gpm/ft; obs wells 210 ft away, well in unit above Floridan at 65 ft indicated that confining conditions existed use | 237 | 360 | FAS
usgs161 | 30.4529 | -84.2764 | unk | FL | LEON | 1300000 |  | Data from first 24 hours used to calculate T, wells 3, 4, and 5. | 213 | 415 | UFA
nwfwmd014 | 30.62 | -84.32 | unk | FL | LEON | 53875 |  | Lat/long estimated from Google Earth. Average of two observation wells. | 237 | 347 | UFA
usgs247 | 29.4636 | -82.8481 | unk | FL | LEVY | 25800 |  | SRWMD files in Live Oak | 199 | 320 | UFA
sjrwmd299 | 29.1339 | -82.5772 | unk | FL | LEVY | 20052 | 0.00054 | Fully penetrating; barometric, tidal & regional fluctuations accounted for; upper zone also monitored. | 300 | 780 | UFA
swfwmd053 | 27.4764 | -82.1623 | unk | FL | MANATEE | 60160.4278 |  | No additional data available. |  |  | FAS
swfwmd113 | 27.449 | -82.2112 | unk | FL | MANATEE | 294117.6471 | 0.0004 | No additional data available. |  |  | FAS
swfwmd110 | 27.6381 | -82.4743 | unk | FL | MANATEE | 10160.4278 | 0.001 | No additional data available. | 100 | 580 | IA-UFA
usgs029 | 27.5643 | -82.5071 | unk | FL | MANATEE | 67000 | 0.0011 | Test duration includes recovery; no data corrections were applied; moderate regional water level changes; partial penetration. Wolansky value does not match Peek's reported value of 100,000 gpd/ft (13,368 ft2/d) in FGS RI 18. Re-evaluated by Wolansky? | 225 | 700 | IA-UFA
sjrwmd279 | 27.4777 | -82.196 | unk | FL | MANATEE | 260677 | 0.00072 | No additional data available. | 522 | 1200 | UFA
swfwmd071 | 27.439 | -82.488 | unk | FL | MANATEE | 37433.1551 | 0.00055 | Regional trends monitored; partially penetrating; recovery data also analyzed. | 360 | 659 | UFA
swfwmd024 | 27.5922 | -82.3093 | unk | FL | MANATEE | 91310.1604 | 0.0004 | No additional data available. | 503 | 1264 | UFA
sfwmd790 | 27.467 | -82.684 | unk | FL | MANATEE | 280748.6631 |  | T value was from a step-drawdown test (4 steps increasing from 2,000 to 11,800 gpm); drawdown was corrected for friction and formation losses.:Tested Formation -AP | 1067 | 1659 | UFA
sjrwmd277 | 27.4696 | -82.6853 | unk | FL | MANATEE | 8 |  | Low T representative of tight zone between lower Ocala & upper Avon Park Fmns.; T value is avg. of 4 packer tests @ various intervals between 820' & 1017'; pumping rate varied between 1.5 & 40 gpm. | 0 | 1017 | UFA
sfwmd774 | 27.5886 | -82.2514 | unk | FL | MANATEE | 12000 | 0.00016 | :Tested Formation -S | 520 | 714 | UFA
swfwmd067 | 27.4379 | -82.2952 | unk | FL | MANATEE | 45454.5455 | 0.001 | Rain occurred several times during test; depth of OB wells unknown but assumed same a s pumped well; no data corrections applied; used Chow's (Kruseman & DeRidder, 1976) leaky aquifer method for analysis. | 250 | 1250 | UFA
swfwmd080 | 27.3761 | -82.1789 | unk | FL | MANATEE | 133689.8396 |  | No additional data available. | 600 | 1500 | UFA
swfwmd034 | 27.4041 | -82.0963 | unk | FL | MANATEE | 74465.2406 | 0.000917 | T & S values are averages; background water levels monitored prior to test; observed abnormal water level decline in pumping well data 1.5 min. & 10 min. into test; used Cooper-Jacob's (1946) & Hantush's (1960) modified methods for analysis. | 632 | 1405 | UFA
sjrwmd278 | 27.4696 | -82.6853 | unk | FL | MANATEE | 280729 |  | T value from step-drawdown test ( 4 steps increasing from 2000 to 11,800 gpm); drawdown corrected for friction & formation losses. | 1067 | 1659 | UFA
swfwmd026 | 27.4908 | -82.3604 | unk | FL | MANATEE | 42780.7487 | 0.00016 | No correction applied; monitored lower Floridan & upper artesian zones; wells open only to Suwannee LS.; results are accurate. | 400 | 700 | UFA
swfwmd035 | 27.6383 | -82.3423 | unk | FL | MANATEE | 10695.1872 | 0.0027 | Background monitoring for 5 days prior to testing; corrections applied for regional trends; used Cooper-Jacob (1946) & Theis time-drawdown curve for analysis; L value log. avg. of reported range of values. |  |  | UFA
swfwmd224 | 27.3902 | -82.1947 | unk | FL | MANATEE | 260695.1872 | 0.00072 | No additional data available. | 522 | 1200 | UFA
swfwmd014 | 27.6241 | -82.4259 | unk | FL | MANATEE | 133689.8396 |  | Background water levels monitored prior to test; water level trend affected by recovery from freeze protection pumping prior to APT had negligible effect on effect on data; recovery data used to estimate T value; used Jacob's (1963) straight-line method f | 200 | 900 | UFA
swfwmd132 | 27.4578 | -82.2571 | NAD83 | FL | MANATEE | 3944.5187 |  | T value estimated to be 20,685 gpd/ft during recovery (could not be confirmed); Q value could not be confirmed either; used Jacob's straight-line method for analysis. | 404 | 750 | UFA
swfwmd155 | 27.4685 | -82.5061 | unk | FL | MANATEE | 4946.5241 | 0.00022 | Unusually high leakance coefficicent due to partial penetration of Suwannee LS.; regional trends monitored; parameters averaged. | 350 | 606 | UFA
swfwmd227 | 27.5084 | -82.1459 | unk | FL | MANATEE | 61497.3262 | 0.0004 | All upper zones monitored; regionla trends monitored; data corrections applied for barometric & regional trends; good recovery data; good overall coverage. | 750 | 1225 | UFA
swfwmd240 | 27.5817 | -82.1527 | unk | FL | MANATEE | 14637 | 0.000288 | Used Stallman, 1952 Image Well Analysis (Brandon Carst Terrain); Corrected for regional trends | 133 | 400 | UFA
swfwmd153 | 27.5051 | -82.3436 | unk | FL | MANATEE | 44385.0267 | 0.002 | Depths of monitor wells unknown; two pumping wells actually used; interference affected recovery data; no corrections applied; used Hantush's (1960, 1964) inflection point method & Chow's (Kruseman & DeRidder 1976) leaky aquifer methods for analysis. | 250 | 1180 | UFA
usgs031 | 27.4695 | -82.5865 | unk | FL | MANATEE | 17500 | 0.0383 | Fully penetrating; used Jacob's straight-line for analysis. | 358 | 700 | UFA
swfwmd232 | 27.4668 | -82.684 | unk | FL | MANATEE | 7.754 |  | Low T representative of tight zone between lower Ocala & upper Avon Park Fmns.; T value is avg. of 4 packer tests @ various intervals between 820' & 1017'; pumping rate varied between 1.5 & 40 gpm. |  | 1017 | UFA
swfwmd231 | 27.4668 | -82.684 | unk | FL | MANATEE | 280748.6631 |  | T value from step-drawdown test ( 4 steps increasing from 2000 to 11,800 gpm); drawdown corrected for friction & formation losses. | 1067 | 1659 | UFA
swfwmd001 | 27.6377 | -82.3252 | unk | FL | MANATEE | 116310.1604 | 0.001 | Injection test; construction details of OB well unknown; little observable drawdown. | 346 | 1568 | UFA
swfwmd149 | 27.5784 | -82.5381 | unk | FL | MANATEE | 2941.1765 |  | Pump ceased at 53.15 minutes; tidal effects assumed negligible due to short duration of test; T & Q values could not be confirmed. | 462 | 1260 | UFA
swfwmd209 | 28.9729 | -82.0374 | unk | FL | MARION | 338770 | 0.000356 | 1st 14-day test | 509 | 930 | FAS
swfwmd097 | 29.0803 | -82.2697 | unk | FL | MARION | 1516500 |  | Step draw down test | 125 | 215 | UFA
swfwmd229 | 29.0188 | -82.32 | unk | FL | MARION | 701610.9626 |  | Step drawdown test | 63 | 120 | UFA
swfwmd248 | 29.0843 | -82.2944 | unk | FL | MARION | 62165.7754 | 0.0062 | Partially penetrating (did not penetrate dolomitic zone of AP limestone). | 115 | 200 | UFA
swfwmd036 | 28.9814 | -82.1933 | unk | FL | MARION | 53475 | 0.0005 | Partially penetrating (not in AP Fmn.); T value est. from step-drawdown test w/ approximated value for S; Q ranged from 460-750 gpm. | 107 | 300 | UFA
swfwmd228 | 29.0185 | -82.3203 | unk | FL | MARION | 400058.8235 |  | Step draw down test | 75 | 113 | UFA
swfwmd094 | 29.0797 | -82.2707 | unk | FL | MARION | 2251900 |  | Step drawdown test | 147 | 200 | UFA
usgs252 | 28.9814 | -82.1933 | unk | FL | MARION | 67000 |  | SWFWMD (2000) | 107 | 300 | UFA
swfwmd096 | 29.0842 | -82.287 | unk | FL | MARION | 77500 |  | Step drawdown test | 116 | 200 | UFA
swfwmd098 | 29.099 | -82.2906 | unk | FL | MARION | 1856000 |  | Step draw down test | 110 | 553 | UFA
swfwmd099 | 29.0799 | -82.2693 | unk | FL | MARION | 645600 |  | Step drawdown test | 72 | 118 | UFA
swfwmd022 | 29.0951 | -82.2195 | unk | FL | MARION | 6999 |  | 24 hour test | 91 | 240 | UFA
swfwmd021 | 29.0951 | -82.2201 | unk | FL | MARION | 1600 |  | 24 hour test | 120 | 225 | UFA
swfwmd020 | 29.0951 | -82.2203 | unk | FL | MARION | 5110 |  | 24 hour test | 93 | 240 | UFA
sjrwmd284 | 29.2161 | -82.0529 | unk | FL | MARION | 33420 |  |  | 105 | 225 | UFA
swfwmd163 | 29.215 | -82.045 | unk | FL | MARION | 2085561 |  | Special case: site is a spring; T determined by flow-net analysis using May 1968 potentiometric surface map; one flow cell contained a T value of 1.896 x 108. |  |  | UFA
sjrwmd116 | 29.0873 | -82.0003 | unk | FL | MARION | 66840 |  |  | 126 | 222 | UFA
swfwmd109 | 29.1265 | -82.2696 | unk | FL | MARION | 16800 |  | Step drawdown test | 103 | 342 | UFA
swfwmd095 | 29.094 | -82.2648 | unk | FL | MARION | 2048000 |  | Step draw down test | 71 | 245 | UFA
sfwmd073 | 27.18 | -80.1675 | unk | FL | MARTIN | 1720.87 | 0.0005 |  | 630 | 1525 | FAS
sfwmd066 | 27.0746 | -80.5634 | unk | FL | MARTIN | 9959.35 |  | SINGLE WELL RECOVERY TEST | 456 | 1119 | FAS
sfwmd062 | 27.1709 | -80.4687 | unk | FL | MARTIN | 14132.79 |  | SINGLE WELL RECOVERY TEST | 342 | 880 | FAS
sfwmd064 | 27.1612 | -80.5831 | unk | FL | MARTIN | 14214.09 |  | SINGLE WELL RECOVERY TEST | 400 | 1052 | FAS
sfwmd076 | 27.0397 | -80.5142 | unk | FL | MARTIN | 27406 | 0.0003 | IPW-2 WAS TESTED AT TWO ZONES DURING CONSTRUCTION | 738.7 | 1262.8 | FAS
sfwmd081 | 27.0518 | -80.1231 | unk | FL | MARTIN | 80747.97 | 3.9e-07 | MAX DRAWDOWN: PRODUCTION WELL = 3.66, RO-1 = 0.69. WATER QUALITY SAMPLED DURING TEST (CL = 1,440 MG/L, SPECIFIC CONDUCTANCE = 5,090 MMHOS/CM). TRANSMISSIVITY WAS DERIVED FROM A THEIS CURVE-MATCHING ANALYSIS. | 1222 | 1495 | LFA
sfwmd080 | 27.0919 | -80.2564 | unk | FL | MARTIN | 133932.93 | 8e-08 | BETWEEN 100 MINUTES AND 1440 MINUTES INTO TEST, A STEADY TIDAL WATER LEVEL FLUCUATION OF APPROXIMATELY 0.2 FT. WAS APPARENT. MAX DRAWDOWN FOR PUMPED WELL TFRO-4 WAS 47.221. MAX DRAWDOWN FOR TFRO-3 WAS 0.516 AND MAX DRAWDOWN FOR TFRO-5 WAS 0.679. | 1108 | 1345 | MCU
sfwmd082 | 27.0397 | -80.5142 | unk | FL | MARTIN | 307487 | 0.0013 | LEAKANCE IS FOR MC1 - UNIT BETWEEN UPPER AND MIDDLE FLORIDAN | 1482 | 1660 | MCU
sfwmd077 | 26.9881 | -80.6056 | unk | FL | MARTIN | 12872.63 |  | THIS WAS A SINGLE WELL RECOVERY TEST. FLOW RATES VARIED ABOUT 6% DURING THE TEST. ANALYSIS BASED ON THEIS RESIDUAL DRAWDOWN ANALYTICAL SOLUTION OF RECOVERY DATA ONLY. | 800 | 1040 | UFA
sfwmd078 | 27.2433 | -80.2626 | unk | FL | MARTIN | 59218.09 | 0.000375 | VALUES ARE AVERAGES OF HANTUSH (1956) & WALTON (1960) METHODS SUWANNEE LS, OCALA LS & UPPER AVON PARK FM. | 967 | 1260 | UFA
sfwmd079 | 27.24 | -80.2614 | unk | FL | MARTIN | 77723.37 | 0.0004 | VALUES ARE AVERAGES OF HANTUSH (1956) & WALTON (1960) METHODS SUWANNEE LS, OCALA LS & UPPER AVON PARK FM. | 1063 | 1289 | UFA
sfwmd039 | 24.7113 | -81.0937 | unk | FL | MONROE | 2326.69 | 0.0004 | LEAKANCE USING WALTON (1962) METHOD NOT DETERMINED RECOMMENDED PARAMETERS ARE AVERAGE OF WALTON AND C-J VALUES FROM BOTH OBSERVATION WELLS. (NATIVE WATER = 37,300 MG/L TDS; INJECTIED WATER = 212 MG/L TDS) | 387 | 432 | IA
sfwmd040 | 24.5583 | -81.7339 | unk | FL | MONROE | 256.37 |  | T VALUE IS AVERAGE OF METHODS USED, SEE ANALYSIS | 680 | 716 | UFA
usgs057 | 30.66 | -81.4768 | NAD27 | FL | NASSAU | 30000 | 0.00025 | observation well for aquifer test; additional obs well yields T=31000 ft2/day and S=0.0004. | 513 | 1070 | UFA
usgs281 | 30.6615 | -81.485 | NAD83 | FL | NASSAU | 21000 | 0.0003 | Cooper and Warren (1945). Thickness of aquifer tested, 500 ft. |  |  | UFA
sjrwmd118 | 30.6228 | -81.5336 | unk | FL | NASSAU | 17300 | 0.000317 | Average of Hantush type curve and time recovery analysis | 490 | 900 | UFA
sjrwmd117 | 30.6613 | -81.4715 | NAD27 | FL | NASSAU | 30000 | 0.000325 | Average of modified Cooper and Jacob (1946) generalized graphical method | 560 | 1100 | UFA
sjrwmd119 | 30.6608 | -81.5239 | unk | FL | NASSAU | 170000 | 0.0024 | Nonleaky aquifer analysis |  | 567 | UFA
nwfwmd022 | 30.6294 | -86.7391 | NAD27 | FL | OKALOOSA | 25703 | 0.00013 |  | 527 | 690 | FAS
nwfwmd023 | 30.4055 | -86.6108 | NAD27 | FL | OKALOOSA | 1800 | 2.2e-05 | Test data and plots unvailable. | 508 | 726 | FAS
nwfwmd019 | 30.7332 | -86.5599 | unk | FL | OKALOOSA | 9870 | 0.0002 |  | 505 | 735 | FAS
nwfwmd020 | 30.5755 | -86.4458 | NAD27 | FL | OKALOOSA | 1900 | 0.00019 |  | 436 | 585 | FAS
nwfwmd024 | 30.461 | -86.6133 | NAD27 | FL | OKALOOSA | 11700 | 0.00057 | Test data and plots unvailable. | 500 | 750 | FAS
nwfwmd025 | 30.3963 | -86.59 | NAD27 | FL | OKALOOSA | 1300 | 0.000176 |  | 460 | 850 | FAS
nwfwmd026 | 30.772 | -86.61 | unk | FL | OKALOOSA | 16511 |  | Lat/long estimated from Google Earth. Value is average from 3 observation wells (reported in gpd/ft - converted to ft2/d). | 420 | 710 | FAS
nwfwmd021 | 30.5882 | -86.6336 | NAD27 | FL | OKALOOSA | 11183 | 0.00017 |  | 528 | 680 | FAS
nwfwmd027 | 30.3951 | -86.5833 | unk | FL | OKALOOSA | 642 | 0.0004 | John Beasley State Park | 513 | 864 | FAS
usgs001 | 30.6722 | -86.7218 | NAD83 | FL | OKALOOSA | 26000 | 0.0001 | Barr and others (1981). Thickness of aquifer tested, 163 ft. |  |  | UFA
sfwmd109 | 27.2374 | -80.7857 | unk | FL | OKEECHOBEE | 586000 | 0.00125 | LEAKANCE OF .01-.001 DERIVED BY EXTRAPOLATION; LONGER PUMPING PERIOD REQUIRED FOR MORE ACCURATE VALUE. RECOMMENDED PARAMETERS METHOD H-J. | 1268 | 1710 | LFA
sfwmd049 | 27.3156 | -80.8067 | unk | FL | OKEECHOBEE | 46293.63 |  | CORRECTED SPECIFIC CAPACITY = 172.5 GPM/FT DRAWDOWN CORRECTED FOR FRICTION = 1.02 FT SINGLE WELL RECOVERY TEST | 440 | 1181 | UFA
sfwmd106 | 27.2379 | -80.7856 | unk | FL | OKEECHOBEE | 5923.85 |  | T CALCULATED USING COOPER-JACOB NONEQUILIBRIUM EQUATION | 717 | 800 | UFA
sfwmd104 | 27.2379 | -80.7856 | unk | FL | OKEECHOBEE | 1890.86 |  | T = 307 GPM / 44' * 2000 | 717 | 800 | UFA
sfwmd058 | 27.2379 | -80.7856 | unk | FL | OKEECHOBEE | 1953.39 |  | T = 173 GPM / 24' * 2000 | 717 | 800 | UFA
sfwmd057 | 27.1839 | -80.7087 | unk | FL | OKEECHOBEE | 5637.53 | 6.952e-05 | TRANSMISSIVITY AND STORATIVITY AVG. FROM 5 MODELS USING HANTUSH (W/STOR), MOENCH, THEIS, HANTUSH (NO STOR.), AND PAPADOPULOS-COOPER SOLUTION METHODS. | 680 | 882 | UFA
sfwmd052 | 27.33 | -80.9812 | unk | FL | OKEECHOBEE | 6900 |  | TRANSMISSIVITY ESTIMATED USING THEIS RECOVERY EQUATION | 466 | 1125 | UFA
sfwmd051 | 27.3364 | -80.9187 | NAD27 | FL | OKEECHOBEE | 240 |  | Specific capacity = 2 gal/min/d. Single well recovery test. Bradner well #36. | 536 | 986 | UFA
sfwmd291 | 27.4348 | -80.6776 | NAD27 | FL | OKEECHOBEE | 11042.68 |  | SINGLE WELL RECOVERY TEST | 311 | 896 | UFA
sfwmd050 | 27.3364 | -80.9187 | unk | FL | OKEECHOBEE | 245.53 |  | CORRECTED SPECIFIC CAPACITY = 2.81 GPM/FT DRAWDOWN CORRECTED FOR FRICTION = 24.94 FT SINGLE WELL RECOVERY TEST | 448 | 983 | UFA
sfwmd105 | 27.2379 | -80.7856 | unk | FL | OKEECHOBEE | 1791.75 |  | T = 400 GPM / 60.5' * 2000 | 717 | 800 | UFA
sfwmd048 | 27.4128 | -80.9278 | NAD27 | FL | OKEECHOBEE | 3700 |  | Average of 4 values from USGS single-well recovery test. Pumped well is Bradner well #48. | 482 | 972 | UFA
sfwmd047 | 27.3664 | -80.7856 | NAD27 | FL | OKEECHOBEE | 3688.62 |  | CORRECTED SPECIFIC CAPACITY = 11.63 GPM/FT DRAWDOWN CORRECTED FOR FRICTION = 22.78 FT SINGLE WELL RECOVERY TEST | 412 | 927 | UFA
sfwmd045 | 27.4012 | -81.1159 | NAD27 | FL | OKEECHOBEE | 2875.07 |  | CORRECTED SPECIFIC CAPACITY = 7.75 GPM/FT DRAWDOWN CORRECTED FOR FRICTION = 5.55 FT SINGLE WELL RECOVERY TEST | 370 | 1152 | UFA
sjrwmd026 | 27.3156 | -80.8067 | NAD27 | FL | OKEECHOBEE | 2600 |  | RADNER, L.A. GROUND-WATER RESOURCES OF OKEECHOBEE COUNTY, FLORIDA. USGS. WRIR 92-4166. | 425 | 1098 | UFA
sfwmd107 | 27.3031 | -80.7164 | unk | FL | OKEECHOBEE | 4278 | 0.001376 | TRANSMISSIVITY AND STORATIVITY AVG. OF 3 MODELS USING MOENCH, HANTUSH (NO STOR.), AND COOPER-JACOB SOLUTION METHODS. AQUIFER THICKNESS REPORTED AS 1225 FT BY J HERR (UNABLE TO UPDATE DATABASE -CB) | 742 | 942 | UFA
sfwmd041 | 27.5442 | -80.7114 | NAD27 | FL | OKEECHOBEE | 20785.91 |  | SINGLE WELL RECOVERY TEST | 218 | 666 | UFA
sfwmd134 | 28.3788 | -81.5877 | unk | FL | ORANGE | 18428.18 |  | INTERVAL TEST #2 OF 2 SPECIFIC CAPACITY: 68 GPM/FT TDS: 160 MG/L | 1170 | 1280 | FAS
sjrwmd122 | 28.5189 | -81.2102 | unk | FL | ORANGE | 135993 |  | Distance-Drawdown Method | 1045 | 1190 | FAS
sjrwmd291 | 28.3711 | -81.3831 | unk | FL | ORANGE | 412500 |  | Data compiled in USGS WRIR 02-4036, data originally from, BOYLE ENGINEERING CORP | 1100 | 1690 | FAS
sjrwmd072 | 28.565 | -81.3731 | unk | FL | ORANGE | 668000 | 0.002 | Data compiled in USGS WRIR 02-4036, data originally from, SZELL | 947 | 1445 | FAS
sjrwmd022 | 28.382 | -81.2823 | unk | FL | ORANGE | 89000 |  | Data compiled in USGS WRIR 02-4036, data originally from, BARNES, FERLAND & ASSOC, INC | 1045 | 1450 | FAS
sfwmd129 | 28.3788 | -81.5877 | unk | FL | ORANGE | 63685.64 |  | INTERVAL TEST #1 OF 2 SPECIFIC CAPACITY: 235 GPM/FT TDS: 134 MG/L | 220 | 715 | FAS
sjrwmd067 | 28.7356 | -81.5376 | unk | FL | ORANGE | 460000 |  | Data compiled in USGS WRIR 02-4036, data originally from, BOYLE ENGINEERING CORP | 859 | 1303 | FAS
sjrwmd069 | 28.6372 | -81.4909 | unk | FL | ORANGE | 625000 |  | Data compiled in USGS WRIR 02-4036, data originally from, POST, BUCKLEY, SHUH & JERNIGAN, INC | 1037 | 1455 | FAS
sjrwmd070 | 28.4564 | -81.4776 | unk | FL | ORANGE | 322500 |  | Data compiled in USGS WRIR 02-4036, data originally from, LEGGETTE, BRASHEARS & GRAHAM, IN | 997 | 1742 | FAS
sjrwmd071 | 28.6286 | -81.399 | unk | FL | ORANGE | 82000 |  | Data compiled in USGS WRIR 02-4036, data originally from, BARNES, FERLAND & ASSOC, INC | 850 | 1350 | FAS
sjrwmd074 | 28.5142 | -81.3284 | unk | FL | ORANGE | 650000 |  | Data compiled in USGS WRIR 02-4036, data originally from, BARNES, FERLAND & ASSOC, INC | 1060 | 1462 | FAS
sfwmd131 | 28.3961 | -81.5415 | unk | FL | ORANGE | 78866 | 0.0016 | WELL C | 237 | 910 | FAS
usgs258 | 28.5333 | -81.3333 | unk | FL | ORANGE | 575000 | 7e-08 |  | 1063 | 1247 | LFA
sjrwmd068 | 28.5989 | -81.502 | unk | FL | ORANGE | 197500 |  | Data compiled in USGS WRIR 02-4036, data originally from, YOVAISH ENGINEERING SCIENCES, INC | 1192 | 1450 | LFA
usgs296 | 28.4137 | -81.585 | NAD83 | FL | ORANGE | 120000 |  | USGS files (Orlando, FL). Thickness of aquifer tested, 212 ft. |  |  | UFA
sjrwmd024 | 28.3478 | -81.2253 | unk | FL | ORANGE | 7859 |  | SHAW, J.E. AND S.M. TROST. 1984. HYDROGEOLOGY OF THE KISSIMMEE PLANNING AREA, SFWMD TP 84-1. TRANSMISSIVITY ESTIMATED FROM CORRECTED SPECIFIC CAPACITY = 30.22 GPM/FT DRAWDOWN CORRECTED FOR FRICTION = 10.59 FT | 373 | 463 | UFA
sfwmd132 | 28.4256 | -81.132 | NAD27 | FL | ORANGE | 64400 | 0.01 | TRANSMISSIVITY, STORATIVITY, AND LEAKANCE OBTAINED FROM AVERAGE OF 3 OBSERVATION WELLS; ALL LISTED IN ANALYSIS INFO | 244 | 509 | UFA
sjrwmd121 | 28.4253 | -81.0948 | NAD27 | FL | ORANGE | 750000 | 7e-05 | Transmissivity value taken from observation well. | 285 | 490 | UFA
sfwmd130 | 28.4256 | -81.1656 | unk | FL | ORANGE | 59484 | 0.00063 | WELL B | 226 | 300 | UFA
sjrwmd079 | 28.4718 | -81.5347 | unk | FL | ORANGE | 40651 | 0.0024 |  | 106 | 650 | UFA
usgs293 | 28.4477 | -81.1118 | NAD83 | FL | ORANGE | 210000 | 7e-05 | Tibbals and Frazee (1976). Thickness of aquifer tested, 205 ft. |  |  | UFA
usgs291 | 28.5993 | -81.499 | NAD83 | FL | ORANGE | 61000 | 0.0007 | Lichtler and others (1968). Thickness of aquifer tested, 262 ft. |  |  | UFA
sfwmd133 | 28.4036 | -81.0795 | NAD27 | FL | ORANGE | 550000 | 0.0009 | TRANSMISSIVITY FROM PW = 3814800 GAL/D FT | 275 | 600 | UFA
usgs292 | 28.5347 | -81.3827 | NAD83 | FL | ORANGE | 55000 | 0.0007 | Lichtler and others (1968). Thickness of aquifer tested, 212 ft. |  |  | UFA
sjrwmd073 | 28.5319 | -81.3684 | NAD27 | FL | ORANGE | 80000 | 0.0014 | SFWMD TECHPUB 84-1 | 77 | 364 | UFA
usgs295 | 28.4217 | -81.149 | NAD83 | FL | ORANGE | 74000 | 0.0003 | Lichtler and others (1968). Thickness of aquifer tested, 509 ft. |  |  | UFA
usgs294 | 28.399 | -81.1074 | NAD83 | FL | ORANGE | 510000 |  | Tibbals and Frazee (1976). Thickness of aquifer tested, 328 ft. |  |  | UFA
sfwmd155 | 28.2566 | -81.5038 | unk | FL | OSCEOLA | 69105.69 | 2.2e-05 |  | 370 | 680 | FAS
sjrwmd020 | 28.0945 | -81.2912 | unk | FL | OSCEOLA | 137990 | 0.0007 | Leakance calculated using the Hantush-Jacob method | 1020 | 1500 | FAS
sjrwmd298 | 28.2797 | -81.5984 | NAD27 | FL | OSCEOLA | 16000 | 0.011 | Penetrates 360 ft of FAS. No additional data available. |  |  | FAS
sfwmd159 | 28.2566 | -81.5038 | unk | FL | OSCEOLA | 200535 | 1.2e-05 |  | 1210 | 1500 | LFA
sfwmd158 | 27.6583 | -81.133 | unk | FL | OSCEOLA | 78877 |  | THIS TEST WAS CONDUCTED IN A HIGHLY FRACTURED INTERVAL. THE MAXIIMUM AVAILABLE PUMPING RATE WAS INADEQUATE TO PRODUCE SIGNIFICANT DRAWDOWN IN THE PRODUCTION ZONE MONITOR WELL, AND THE RECOVERY DATA FROM THE PRODUCTION WELL WAS OSCILLATORY AND NEAR INSTAN | 930 | 1202 | MCU
sjrwmd025 | 28.0284 | -81.1906 | NAD27 | FL | OSCEOLA | 13725 | 0.00023 | SFWMD David Butler APT | 343 | 670 | UFA
sfwmd144 | 27.8031 | -81.1983 | unk | FL | OSCEOLA | 5687.67 |  | CORRECTED SPECIFIC CAPACITY = 23.34 GPM/FT DRAWDOWN CORRECTED FOR FRICTION = 20.35 FT SINGLE WELL RECOVERY TEST | 172 | 880 | UFA
sfwmd145 | 28.0945 | -81.2912 | unk | FL | OSCEOLA | 52524.5 | 0.0006 | RECOMMENDED PARAMETERS OF AVERAGES GIVEN IN REPORT REFERENCED ABOVE. TRANSMISSIVITY RANGED BETWEEN 48,375 AND 56,674; STORATIVITY RANGED BETWEEN .0003 AND .0009; LEAKANCE RANGED BETWEEN .000003 AND .000038 | 185.89 | 533.89 | UFA
sfwmd149 | 27.741 | -81.0633 | unk | FL | OSCEOLA | 53590 |  | DISCHARGE IS AVERAGE OF 500, 900, 1300, AND 1833 GPM DISCHARGE RATES, TRANSMISSIVITY IF BASED ON SPECFIC CAPACITY AND AVERAGED | 289 | 844 | UFA
sfwmd150 | 27.741 | -81.0633 | unk | FL | OSCEOLA | 242000 | 0.00101 | VALUES BASED ON TWO APT TESTS USING HANTUSH-JACOB TYPE CURVE SOLUTION (1955) AND DISTANCE-DRAWDOWN (COOPER-JACOB 1946) TRANSMISSIVITY AVERAGE OF 172,500 FT2/D AND 311,500 FT2/D STORATIVITY AVERAGE OF 1.18 E-03 AND 8.31 E-04 LEAKANCE AVERAGE OF 1.59 E-02 A | 289 | 844 | UFA
sjrwmd078 | 27.6973 | -80.8965 | NAD27 | FL | OSCEOLA | 16929 | 0.00023 | SFWMD David Butler | 325 | 590 | UFA
sfwmd142 | 28.2566 | -81.5038 | unk | FL | OSCEOLA | 15582.66 | 2.2e-05 |  | 110 | 260 | UFA
sfwmd139 | 28.3342 | -81.6336 | unk | FL | OSCEOLA | 24350 | 0.0007545 | HANTUSH-JACOB ANALYSIS METHOD USED FOR PARAMETER. WELLS OSF-103,OSS-101, & OSS-102 WERE USED AS MONITOR WELLS DURING THE TEST | 67 | 150 | UFA
sjrwmd077 | 27.9007 | -81.0449 | NAD83 | FL | OSCEOLA | 17044 | 0.00013 | SFWMD David Butler APT | 260 | 630 | UFA
sfwmd143 | 28.14 | -81.3506 | unk | FL | OSCEOLA | 43694.85 |  | CORRECTED SPECIFIC CAPACITY = 119.4 GPM/FT DRAWDOWN CORRECTED FOR FRICTION = 7.01 FT SINGLE WELL RECOVERY TEST | 160 | 980 | UFA
swfwmd012 | 28.2815 | -81.5826 | unk | FL | OSCEOLA | 16040 | 0.011 | No additional data available. |  |  | UFA
sfwmd153 | 27.6583 | -81.133 | unk | FL | OSCEOLA | 11424 | 0.0055 |  | 330 | 550 | UFA
sfwmd157 | 28.1156 | -81.0078 | unk | FL | OSCEOLA | 274950 | 0.002 | APT | 700 | 900 | UFA
sjrwmd021 | 28.0945 | -81.2912 | unk | FL | OSCEOLA | 53857 | 0.000235 | Transmissivity :Average of Cooper-Jacob Time drawdown method and Hantush-Jacob Leaky Aquifer Method; Storativity: Average of Cooper-Jacob Time drawdown method and Hantush Jacob Leaky Aquifer Method; Leakance: Average of Hantush-Jacob Leaky Aquifer Method | 252 | 640 | UFA
sjrwmd019 | 28.2524 | -81.3282 | NAD83 | FL | OSCEOLA | 159681 | 0.0404 | SFWMD David Butler APT | 130 | 470 | UFA
sfwmd152 | 28.1733 | -81.1315 | unk | FL | OSCEOLA | 3708 | 6e-05 | APT | 330 | 630 | UFA
sjrwmd023 | 28.072 | -81.2676 | NAD27 | FL | OSCEOLA | 10000 | 0.00033 | SFWMD David Butler APT | 310 | 610 | UFA
sfwmd196 | 26.6761 | -80.1029 | unk | FL | PALM BEACH | 198500 | 0.00085 | SITE MAP IS ON SERVER B1HOME1\LYTAL SITE MAP\*.TIF PUMPED WELL WAS PBF-6 ULTIMATELY COMPLETED IN THIS MIDDLE FLORIDAN FLOW ZONE. PBF-6 ALSO USE TO PUMP UPPER FLORIAN INTERVAL IN APT-1 | 1360 | 1510 | FAS
sfwmd187 | 26.7483 | -80.6823 | unk | FL | PALM BEACH | 15853.66 | 0.00011 | TEST WAS CONDUCTED POST ACIDIFICATION OF THE WELLS. THE MONITOR WELL, TP-2, WAS ALSO PUMPED AT A CONSTANT RATE OF 50 GPM DURING THE TEST. RESULTS ARE BASED ON HANTUSH & JACOB (1955) METHOD FOR A LEAKY CONFINED AQUIFER. SALINITY FROM THE TESTED INTERVAL | 1150 | 1450 | FAS
sfwmd183 | 26.9328 | -80.1339 | unk | FL | PALM BEACH | 6436.31 | 0.0004 | RECOMMENDED VALUE BASED ON HANTUSH-JACOB METNOD FOR WELLS RO-2 & RO-4. REPORT DATE USED FOR DATE OF TEST. | 1073 | 1500 | FAS
sfwmd181 | 26.7006 | -80.3764 | unk | FL | PALM BEACH | 221925 | 0.0004 | COMPOSITE TEST OF UF AND AVON PARK PERMEABLE ZONE OF THE FLORIDAN AQUIFER SYSTEM. RECOMMENDED PARAMETERS ARE AVERAGE OF HANTUSH-JACOB RESULTS FROM MONITOR WELLS FPL_FAW1 & FPL_FAW3. HIGH LEAKANCE IS PROBABLY DUE TO MULTIPLE AQUIFER PENETRATION. | 1063 | 1490 | FAS
sfwmd218 | 26.6996 | -80.7159 | unk | FL | PALM BEACH | 68306.23 | 2.6e-05 | DUAL ZONE PUMPING WELL PBF-9 USED AS PRODUCTION WELL HERE. FINAL COMPLETION OF PBF-9 LEFT AS STATED HERE AND USED AS MONITOR WELL WITH DATALOGGER. | 1960 | 2040 | LFA
sfwmd197 | 26.9234 | -80.1562 | unk | FL | PALM BEACH | 37940.38 | 0.0001 | HIGHER CHLORIDE CONCENTRATIONS FOUND IN UPPER FAS HIGHER PRODUCTIVITY AND BETTER WATER QUALITY IN DEEPER FAS | 1451 | 1665 | MCU
sfwmd193 | 26.8605 | -80.0999 | unk | FL | PALM BEACH | 22730 |  | T FROM RECOVERY DATA 37000 FT2/D CONSIDERED TOO HIGH. SPECIFIC CAPACITY IN RANGE 22 TO 43 GPD/FT | 1300 | 1600 | MCU
sfwmd189 | 26.6142 | -80.0697 | unk | FL | PALM BEACH | 87413.69 | 0.0002 | RECOMMENDED VALUES FROM HANTUSH-JACOB LEAKY AQUIFER METHOD | 1220 | 1484 | MCU
sfwmd188 | 26.6996 | -80.7159 | unk | FL | PALM BEACH | 9634.15 | 0.00029 | TWO MONITOR WELLS, ONE IN UPPER THE OTHER IN LOWER FLORIDAN FLOW ZONES. PBF-7 WAS PUMPING WELL FOR 2 APT'S. FIRST DRILLED AND PUMPED IN UPPER FLORIDAN FLOW ZONE THEN DRILLED DOWN TO LOWER FLORIDAN, COMPLETED AND PUMPED FOR APT2. THUS THE SAME PRODUCTION W | 1202 | 1447 | MCU
sfwmd178 | 26.6968 | -80.0362 | unk | FL | PALM BEACH | 2810.7 |  | SPECIFIC CAPACITY = 56.82 GPM/FT AT 60 MIN. TRANSMISSIVITY ESTIMATED FROM COOPER-JACOB ANALYSIS METHOD DERIVED FROM SPECIFIC CAPACITY. | 1052 | 1267 | UFA
sfwmd179 | 26.6968 | -80.0362 | unk | FL | PALM BEACH | 1878.05 |  | SPECIFIC CAPACITY = 42.20 GPM/FT FOR 60 MIN. TRANSMISSIVITY ESTIMATED FROM COOPER-JACOB ANALYSIS METHOD DERIVED FROM SPECIFIC CAPACITY. | 1052 | 1267 | UFA
sfwmd177 | 26.6761 | -80.1029 | unk | FL | PALM BEACH | 34300 | 0.0036 | SITE MAP STORED ON DISTRICT SERVER B1 HOME1\LYTAL SITE MAP\*.TIF R/B = 0.248 USING THE HANTUSH (1956) METHOD | 1050 | 1250 | UFA
sfwmd175 | 26.573 | -80.0534 | unk | FL | PALM BEACH | 2202.01 |  | DATE OF TEST IS DATE OF REPORT DISCHARGE RATE IS AVERAGE OF 842 GPM, 1542 GPM, 2275 GPM TRANSMISSIVITY IF AVERAGE OF DRAWDOWN AND RECOVERY DATA AT DIFFERENT DISCHARGE RATES | 1035 | 1200 | UFA
sfwmd174 | 26.4101 | -80.067 | unk | FL | PALM BEACH | 13182 |  | VALUES ARE AVERAGE OF PUMPED AND RECOVERY DATA ANALYSIS METHOD: COOPER-JACOB TDS: 6600 MG/L | 1027 | 1200 | UFA
sfwmd172 | 26.3553 | -80.2951 | unk | FL | PALM BEACH | 8214.09 | 9.8e-05 | TRANSMISSIVITY AND STORATIVITY ESTIMATED USING HANTUSH (1960). OTHER ANALYTIC METHODS USED WERE THEIS (1935) WHICH YIELDED T=83470 GPD/FT AND ST=.00009776 AND MOENCH (1985) WHICH YIELDED T=75830 AND ST=.0001147 BUT HANTUSH WAS THE METHOD THAT APPEARS TO B | 1015 | 1225 | UFA
sfwmd169 | 26.4104 | -80.0656 | unk | FL | PALM BEACH | 17769 | 0.0598 | RECOMMENDED T IS AN AVERAGE OF VALUES CALCULATED FROM THE PUMPING AND RECOVERY DATA (RANGE: 14,547 F2/D - 21,540 FT2/D). TDS = 7,280 MG/L. SPECIFIC CAPACITY = 112 GPM/FT. | 1010 | 1200 | UFA
sfwmd166 | 26.5727 | -80.0527 | unk | FL | PALM BEACH | 1436.9 |  | DATE OF TEST IS DATE OF REPORT DISCHARGE RATE IS AVERAGE OF 842 GPM, 1542 GPM, 2275 GPM TRANSMISSIVITY IF AVERAGE OF DRAWDOWN AND RECOVERY DATA AT DIFFERENT DISCHARGE RATES | 990 | 1293 | UFA
sfwmd165 | 26.7167 | -80.0634 | unk | FL | PALM BEACH | 108000 | 0.0008 | RECOVERY WAS ALLOWED FOLLOWING STEP TEST OF ASR-1, PRIOR TO INITIAION OF MULTI-WELL TEST. LARGE DEVIATION FROM THEIS CURVE DURING LATE TIME, BUT LEAKY AQUIFER SOLUTION NOT USED. | 985 | 1200 | UFA
sfwmd161 | 26.5142 | -80.0625 | unk | FL | PALM BEACH | 9900 |  | TRANSMISSIVITY VALUE 6800-13000, AVERAGE LISTED ABOVE | 804 | 900 | UFA
sfwmd180 | 26.6968 | -80.0362 | unk | FL | PALM BEACH | 2292.14 |  | SPECIFIC CAPACITY = 42.02 GPM/FT FOR 60 MIN. TRANSMISSIVITY ESTIMATED FROM COOPER-JACOB ANALYSIS METHOD DERIVED FROM SPECIFIC CAPACITY. | 1052 | 1267 | UFA
sfwmd238 | 26.4834 | -80.1362 | unk | FL | PALM BEACH | 8943.09 |  | TRANSMISSIVITY WAS ESTIMATED DUE TO LIMITED AMOUNT OF DATA FOR ASR ZONE. THE 72-HOUR APT WAS ABSENT. THE SPECIFIC CAPACITY RATES RANGED FROM 25.2 GPM/FT AT 2100 GPM TO 47.8GPM/FT AT 530 GPM. WELL WAS PUMPED FOR 1.5 HOURS AT EACH RESPECTIVE PUMPING RAT |  | 1155 | UFA
sfwmd185 | 26.8646 | -80.0541 | unk | FL | PALM BEACH | 27137.53 |  |  | 1075 | 1237 | UFA
sfwmd186 | 26.8646 | -80.0541 | unk | FL | PALM BEACH | 21715.18 |  |  | 1075 | 1237 | UFA
sfwmd184 | 26.8646 | -80.0541 | unk | FL | PALM BEACH | 37048.92 |  |  | 1075 | 1237 | UFA
sfwmd239 | 28.4112 | -82.4447 | unk | FL | PASCO | 50267.3797 | 0.0003 | 2 tests were made for confirmation; rain hindered the test and the data were not corrected for regional fluctuations:Tested Formation -Tp-S-Oc-AP | 72 | 625 | UFA
swfwmd181 | 28.2543 | -82.5931 | unk | FL | PASCO | 38770 | 0.00026 | No apparent corrections were made to background barometric or tidal flux; surf. aquifer also monitored; total test ran for 120 hrs, but last 10 hrs of test invalid due to pump failure; Jacob-Hantush leaky aquifer method used (1955); L value could not be c | 181 | 905 | UFA
usgs299 | 28.4477 | -82.226 | NAD83 | FL | PASCO | 40000 |  | Pride and others (1966). Thickness of aquifer tested, 190 ft. |  |  | UFA
swfwmd049 | 28.3688 | -82.1968 | unk | FL | PASCO | 300000 |  | Partial penetration; estimation based on 16 production wells (indiv. pumpage unknown); pumpage increased from 3mgd to 25mgd & T was calculated from this increase in an ob. Well near center of pumpage. Value is average of low and high estimates. |  |  | UFA
swfwmd048 | 28.2805 | -82.4113 | unk | FL | PASCO | 49500 | 0.0012 | T, S & L values are log. avgs.; aquifer coefficients are avgs. based on 7 diff. pumping tests on wells C-1, C-2 (data presented), C-3, C-8, C-9 & C-10 (incl. combinations); testing on C-2 considered the best; all corrections made; obs. wells open to same | 118 | 700 | UFA
usgs024 | 28.4031 | -82.4534 | NAD27 | FL | PASCO | 115000 | 0.0004 | Data adjusted for regional trends; 2 tests made for confirmation; rain hindered test. | 152 | 700 | UFA
swfwmd046 | 28.2207 | -82.378 | unk | FL | PASCO | 27125.6684 | 0.001 | Drawdowns corrected for barometric & regional fluctuations; typical dry season water level trend; minor precipitation occurred during test. | 174 | 608 | UFA
usgs304 | 28.2997 | -82.3862 | NAD83 | FL | PASCO | 39000 | 0.0012 | USGS files (Tampa, FL). Thickness of aquifer tested, 610 ft. |  |  | UFA
swfwmd027 | 28.2357 | -82.4433 | unk | FL | PASCO | 28342 | 0.001 | No data available; values obtained from Plate 12 following pg. C-22, Vol. II of referenced report. |  |  | UFA
swfwmd018 | 28.2807 | -82.0636 | unk | FL | PASCO | 21390.3743 | 0.00013 | No additional data available. |  |  | UFA
usgs025 | 28.3619 | -82.4768 | NAD27 | FL | PASCO | 50000 | 0.0003 | Data adjusted for regional trends; 2 tests made for confirmation; rain hindered test. | 152 | 700 | UFA
swfwmd047 | 28.2087 | -82.3778 | unk | FL | PASCO | 56530 | 0.00068 | Drawdowns corrected for barometric & regional fluctuations; typical dry season water level trend; minor precipitation occurred during test; ROMP 85 used to monitor background levels. | 130 | 715 | UFA
swfwmd180 | 28.2547 | -82.5598 | unk | FL | PASCO | 60695.1872 | 0.0024 | Aquifer penetration depth averaged from 2 values reported; no significant interferences; avg. T value from 2 ob. wells; tidal & regional effects NOT accounted for; surf. aquifer also monitored. | 185 |  | UFA
sjrwmd297 | 28.2229 | -82.4935 | unk | FL | PASCO | 70000 | 0.0057 | Penetrates 510 ft of FAS. No additional data available. |  |  | UFA
swfwmd173 | 28.1852 | -82.522 | unk | FL | PASCO | 73000 | 0.0014 | Drawdown & recovery analyzed using Walton curve-matching, Hantush inflection-point, Theis's recovery methods. | 126 | 703 | UFA
swfwmd172 | 28.1784 | -82.5119 | unk | FL | PASCO | 68000 | 0.0018 | Drawdown & recovery analyzed using Walton curve-matching, Hantush inflection-point, Theis's recovery methods. | 89 | 703 | UFA
swfwmd171 | 28.1933 | -82.5103 | unk | FL | PASCO | 47000 | 0.00515 | T & S values represent log. avg.; L value could not be confirmed. |  |  | UFA
swfwmd062 | 28.383 | -82.4773 | unk | FL | PASCO | 47459 | 0.0005 | Data adjusted for regional trends; 2 tests made for confirmation; rain hindered test. | 154 | 485 | UFA
swfwmd064 | 28.2221 | -82.3621 | unk | FL | PASCO | 52352.9412 | 0.00061 | Drawdowns corrected for barometric & regional fluctuations; initial test aborted due to mounding caused by discharge of water near APT; discharge subsequently routed farther away from test site. | 186 | 715 | UFA
swfwmd170 | 28.1858 | -82.5321 | unk | FL | PASCO | 85300 | 0.00078 | Drawdown and Recover monitoried in eleven wells; Analysis of anisotropy performed - Major axis of T N 4.1 degrees W; Te = 85,300 ft2/day, T (major) = 143,000 ft2/day, T(minor) = 51,200 ft2/day; T ratio is 2.79. | 89 | 703 | UFA
swfwmd079 | 28.251 | -82.3292 | unk | FL | PASCO | 18716.5775 | 0.0013 | Ob. well depth represents avg. value of estimated values reported (600-900'); mon. well construction unknown; surf. aquifer also monitored; background trends were corrected. | 82 | 698 | UFA
swfwmd100 | 28.1791 | -82.5093 | unk | FL | PASCO | 71000 | 0.001 | No data correction applied due to lack of control wells in area; anisotropic aquifer; T value represents eff. T (Tx/Ty = 2.5); no L value determined from short duration test; other 2 OB wells located at 3710' & 4310' rad. | 45 | 707 | UFA
swfwmd101 | 28.1791 | -82.5093 | unk | FL | PASCO | 68000 | 0.0008 | No data correction applied due to absence of control wells in area; anisotropic aquifer indicated by variation in OB well drawdown data; T value represents eff. T (Tx/Ty = 2.1); no L value calculated due to short duration of test; 3 other OB wells at 4730 | 78 | 704 | UFA
swfwmd102 | 28.1933 | -82.5103 | unk | FL | PASCO | 51000 | 0.0006 | Total duration incl. recovery time; no data correction applied due to absence of control wells in area; anisotropic aquifer indicated by variation in OB well drawdown; T value represents eff. T (Tx/Ty = 3.5); other 2 ob. wells at 1794' & 2751' rad. | 59 | 702 | UFA
usgs305 | 28.265 | -82.408 | NAD83 | FL | PASCO | 49000 | 0.0012 | USGS files (Tampa, FL). Thickness of aquifer tested, 490 ft. |  |  | UFA
usgs307 | 28.255 | -82.6588 | NAD83 | FL | PASCO | 33000 | 0.0004 | USGS files (Tampa, FL). Thickness of aquifer tested, 210 ft. |  |  | UFA
usgs303 | 28.4135 | -82.4507 | NAD83 | FL | PASCO | 130000 |  | USGS files (Tampa, FL). Thickness of aquifer tested, 410 ft. |  |  | UFA
sjrwmd080 | 28.1076 | -82.6905 | unk | FL | PINELLAS | 40000 | 0.0009 | No additional data available. |  |  | FAS
sfwmd240 | 27.8798 | -82.8053 | unk | FL | PINELLAS | 0.01 | 0.00031 | TRANSMISSIVITY ESTIMATED FROM HORIZONTAL CONDUCTIVITY (K) AND TESTED INTERVAL. VALUES ARE FROM NUMERICAL MODEL USING USGS COMPUTER MODEL CODE HST3D (KIPP 1987). | 35 | 135 | IC
sfwmd254 | 27.8253 | -82.7435 | unk | FL | PINELLAS | 2500 |  |  | 2000 | 2260 | LFA
swfwmd258 | 27.9888 | -82.7542 | unk | FL | PINELLAS | 33400 | 0.0004 | No data available; values obtained from Plate 12 following pg. C-22, Vol. II of referenced report. |  |  | UFA
swfwmd052 | 28.107 | -82.6746 | unk | FL | PINELLAS | 47192.5134 | 0.00019 | Regional water level & barometric flux were monitored prior to test start; correction applied to regional pot. surface due to pretest precipitation conditions; Jacob-Hantush leaky artesian aquifer analytical method (1955) as modified by Cooper (1963), & J | 250 | 450 | UFA
swfwmd195 | 27.9286 | -82.8047 | unk | FL | PINELLAS | 28449.1979 | 0.00094 | Data corrected for regional trends, barometric changes & tidal effects; hydraulic parameters reported could not be confirmed. | 58 | 303 | UFA
sfwmd250 | 27.8798 | -82.8053 | unk | FL | PINELLAS | 37500 | 8.6e-05 | TRANSMISSIVITY ESTIMATED FROM HORIZONTAL CONDUCTIVITY (K) AND TESTED INTERVAL. VALUES ARE FROM NUMERICAL MODEL USING USGS COMPUTER MODEL CODE HST3D (KIPP 1987). FROM LOWER ZONE A - INPUT PARAMETERS VARIED BETWEEN THE TWO OUTPUTS REPRESENTING LOWER ZONE A. | 300 | 350 | UFA
sfwmd248 | 27.8798 | -82.8053 | unk | FL | PINELLAS | 250 | 4.3e-05 | TRANSMISSIVITY ESTIMATED FROM HORIZONTAL CONDUCTIVITY (K) AND TESTED INTERVAL. VALUES ARE FROM NUMERICAL MODEL USING USGS COMPUTER MODEL CODE HST3D (KIPP 1987). | 275 | 300 | UFA
sfwmd245 | 27.8797 | -82.8059 | unk | FL | PINELLAS | 1350 |  | SPECIFIC CAPACITY = 5.1 GPM/FT | 205 | 235 | UFA
sjrwmd280 | 27.825 | -82.7429 | NAD27 | FL | PINELLAS | 1200000 | 0.00022 | Penetrates only AP limestone (non-potable in this area); monitored both upper & lower zones; no corrections applied; deep well injection site; used Hantush-Jacob type curve (1955) for analysis. | 953 | 1072 | UFA
sfwmd243 | 27.8797 | -82.8059 | unk | FL | PINELLAS | 1870 |  | SPECIFIC CAPACITY = 7.0 GPM/FT. | 135 | 235 | UFA
swfwmd177 | 27.7981 | -82.6882 | unk | FL | PINELLAS | 1203210 | 0.0002 | Wells penetrate only AP fmn. (non-potable in this area); monitored both upper & lower zones; no corrections applied; deep well injection site. | 921 | 1121 | UFA
sfwmd242 | 27.8797 | -82.8059 | unk | FL | PINELLAS | 1675 |  | SPECIFIC CAPACITY = 6.3 GPM/FT. | 135 | 185 | UFA
sfwmd241 | 27.8798 | -82.8053 | unk | FL | PINELLAS | 2520 | 0.00026 | TRANSMISSIVITY ESTIMATED FROM HORIZONTAL CONDUCTIVITY (K) AND TESTED INTERVAL. VALUES ARE FROM NUMERICAL MODEL USING USGS COMPUTER MODEL CODE HST3D (KIPP 1987). | 135 | 275 | UFA
swfwmd028 | 28.0823 | -82.7029 | unk | FL | PINELLAS | 6465 | 8.72e-05 | Short term test (6 hours), No data correction. Data analysis included Cooper-Jacob and Theis solutions | 190 | 240 | UFA
swfwmd066 | 28.1512 | -82.6579 | unk | FL | PINELLAS | 58800 | 0.0014 | Short duration test; no data corrections applied; moderate regional water-level flux; partial penetration; lower zones also monitored; test duration incl. recovery time; L value is assumed to be less than value reported. | 59 | 300 | UFA
sjrwmd281 | 27.8784 | -82.844 | NAD27 | FL | PINELLAS | 900000 | 0.0008 | Penetrates only AP limestone (non-potable in this area); monitored both upper & lower zones; no corrections applied; deep well injection site; used Hantush-Jacob type curve (1955) for analysis. | 940 | 1028 | UFA
swfwmd188 | 28.1512 | -82.6579 | unk | FL | PINELLAS | 40106.9519 | 0.00037 | Regional water level & barometric flux were monitored prior to test start; correction made for regional pot. surface decline from APT drawdown data; Jacob-Hantush leaky aquifer analytical method (1955) as modified by Cooper (1963), & Jacob's & Chow's stra | 74 | 210 | UFA
sfwmd252 | 27.8798 | -82.8053 | unk | FL | PINELLAS | 200 | 2.6e-05 | TRANSMISSIVITY ESTIMATED FROM HORIZONTAL CONDUCTIVITY (K) AND TESTED INTERVAL. VALUES ARE FROM NUMERICAL MODEL USING USGS COMPUTER MODEL CODE HST3D (KIPP 1987). | 350 | 550 | UFA
swfwmd241 | 28.1658 | -82.6595 | unk | FL | PINELLAS | 108957 | 0.0033 | Regional water level & barometric flux were monitored prior to test start; correction made for regional pot. surface decline from APT drawdown data; Jacob-Hantush leaky aquifer analytical method (1955) as modified by Cooper (1963), & Jacob's & Chow's stra | 183 | 647 | UFA
swfwmd250 | 27.9736 | -82.7661 | unk | FL | PINELLAS | 4680 | 0.00011 | Upper & lower zones also monitored; drawdown & recovery data analyzed using Cooper & Jacob methods. | 234 | 302 | UFA
swfwmd251 | 28.0289 | -82.7037 | unk | FL | PINELLAS | 27059 |  | Short term Packer Secific Capacity tests/ Recovery data used in estimations | 208 | 275 | UFA
swfwmd252 | 27.9742 | -82.7661 | unk | FL | PINELLAS | 9358 | 0.00019 | Upper & lower zones also monitored; drawdown & recovery data analyzed using Cooper & Jacob methods. | 76 | 152 | UFA
swfwmd078 | 27.8611 | -82.775 | unk | FL | PINELLAS | 25401 |  | Data analyzed using Walton (1973) method; Estimated values of T only. | 225 | 300 | UFA
swfwmd077 | 27.8411 | -82.7706 | unk | FL | PINELLAS | 16042 |  | Data analyzed using Walton (1973) method; Estimated values of T only. | 220 | 300 | UFA
swfwmd179 | 27.7127 | -82.7034 | unk | FL | PINELLAS | 29000 | 0.0004 | T value obtained from analysis of OB well; Hantush-Jacob type curve method used for analysis; analysis of pumped well data from 6 to 270 min. using Jacob's semi-log straight-line method confirms T value; S value was calculated from compressibility of core | 250 | 400 | UFA
swfwmd075 | 27.8894 | -82.7211 | unk | FL | PINELLAS | 22727 |  | Data analyzed using Walton (1973) method; Estimated values of T only. | 195 | 300 | UFA
swfwmd178 | 27.7127 | -82.7034 | unk | FL | PINELLAS | 1200000 | 0.00033 | Hydraulic properties, T, S & L values were estimated from test results using the Hantush-Jacob type curve method; S value compares favorably to storativity calc. from avg. rock compressibility data of core samples. | 921 | 1121 | UFA
swfwmd156 | 28.0194 | -82.7715 | unk | FL | PINELLAS | 26069.5187 | 0.008 | T is log. avg.; monitored tide & regional water level changes before & during test; leakance for upper confining layer = 0.0034 gpd/ft3, lower confining layer = 0.047 gpd/ft3. | 51 | 342 | UFA
swfwmd065 | 28.1516 | -82.6765 | unk | FL | PINELLAS | 34400 | 0.0015 | Regional trends believed to be minimal; no corrections applied; partial penetration; test duration incl. recovery time; highly permeable dolomite stratum in AP Ls not penetrated by pumping well. | 173 | 380 | UFA
swfwmd253 | 28.0057 | -82.7697 | unk | FL | PINELLAS | 19415 | 0.00075 | Data corrected for tidal effects; L value represents combined upper & lower confining; used Walton's (1962) & Hantush's (1956( inflection point methods for analysis. | 50 | 180 | UFA
swfwmd254 | 27.8656 | -82.7353 | unk | FL | PINELLAS | 32620 | 0.00053 | Upper & lower zones also monitored; drawdown & recovery data analyzed using Cooper & Jacob methods. | 200 | 281 | UFA
swfwmd255 | 27.8656 | -82.7356 | unk | FL | PINELLAS | 32620 | 0.00042 | Upper & lower zones also monitored; drawdown & recovery data analyzed using Cooper & Jacob methods. | 100 | 150 | UFA
swfwmd256 | 28.1639 | -82.7549 | unk | FL | PINELLAS | 34600 | 0.0049 | Drawdown monitored at four Upper Floridan aquifer wells and one surficial aquifer well; Upper Floridan aquifer monitoring interval within and below the production interval, no apparent regional trend correction; failed attempt for drawdown correction due | 67 | 105 | UFA
sfwmd244 | 27.8797 | -82.8059 | unk | FL | PINELLAS | 1400 |  | SPECIFIC CAPACITY = 5.2 GPM/FT. | 135 | 235 | UFA
swfwmd076 | 27.8556 | -82.7161 | unk | FL | PINELLAS | 24064 |  | Data analyzed using Walton (1973) method; Estimated values of T only. | 179 | 316 | UFA
sfwmd260 | 27.784 | -81.95 | unk | FL | POLK | 116310.1604 | 0.00044 | Leakance result is questionable; well pumped for 24 hours, one day before test began; zones above were monitored.:Tested Formation -S-Oc-AP | 359 | 855 | FAS
sfwmd258 | 27.6581 | -81.1342 | unk | FL | POLK | 8979.27 |  | CORRECTED SPECIFIC CAPACITY = 33.78 GPM/FT DRAWDOWN CORRECTED FOR FRICTION = 13.2 FT SINGLE WELL RECOVERY TEST | 260 | 1000 | FAS
sfwmd255 | 27.7878 | -81.5514 | unk | FL | POLK | 5013.55 | 0.00013 | TRANMISSIVITY IS THE AVERAGE OF THE RANGE 18,000-56,000 GPD/FT LEAKANCE IS AN AVERAGE BETWEEN THE RANGES FOR THE LOWERMOST & UPPERMOST REGIONS. K-VALUE WAS AN AVERAGE THAT WAS ASSUMED TO BE HORIZONTAL. | 109 | 205 | IA
sjrwmd287 | 28.1572 | -81.5654 | unk | FL | POLK | 17492 |  | Variable Rate on APT discharge, Only used first 30 min. of drawdown data (@ 1080 GPM) for analysis; No potentiometric trend data leading into the test period due to transducer removal. | 1250 | 1400 | LFA
swfwmd016 | 28.3134 | -81.6645 | unk | FL | POLK | 193400 |  | Specific capacity test, Jacob's equation. No recovery analysis. | 1685 | 2230 | LFA
swfwmd144 | 28.1572 | -81.5653 | unk | FL | POLK | 17493 |  | Variable Rate on APT discharge, Only used first 30 min. of drawdown data (@ 1080 GPM) for analysis; No potentiometric trend data leading into the test period due to transducer removal. | 1250 | 1400 | LFA
swfwmd011 | 28.1211 | -81.8975 | unk | FL | POLK | 96250 | 0.0036 | Well construction data not presented. T & S are log. avgs. of 2 tests; analytical methods used are Theis' type-curve (1935) and Jacob's semi-log (1950). |  |  | UFA
usgs310 | 27.7833 | -81.9483 | NAD83 | FL | POLK | 108000 | 0.0008 | Wilson and Gerhart (1980). Thickness of aquifer tested, 510 ft. |  |  | UFA
usgs300 | 28.2502 | -81.6108 | NAD83 | FL | POLK | 16000 | 0.01 | Pride and others (1966). Thickness of aquifer tested, 360 ft. |  |  | UFA
swfwmd039 | 27.6673 | -81.7681 | unk | FL | POLK | 149732 | 0.0001 | Upper zones were also monitored; corrections applied for barometric & regional trends; values represent weighted avg. of all 5 OB wells, all have similar construction. | 316 | 1002 | UFA
swfwmd015 | 27.7899 | -81.8674 | unk | FL | POLK | 595187 | 0.0059 | Regional trend correction made. Analysis using Hantush - Jacob. | 335 | 834 | UFA
swfwmd009 | 27.7842 | -81.9495 | unk | FL | POLK | 76069.5187 | 0.003 | T value is log. avg.of 4.9x105 gpd/ft & 6.6x105 gpd/ft; L value is questionable; well pumped for 24 hrs prior to start of test; zones above were monitored. | 355 | 829 | UFA
sjrwmd271 | 28.2417 | -81.575 | unk | FL | POLK | 5000 |  | Data were analyzed by the Theis (1935) method, by the family of leaky aquifer type-curves by Cooper (1963), and by the Jacob (1950) recovery method | 85 | 250 | UFA
swfwmd176 | 27.7559 | -81.9305 | unk | FL | POLK | 96256.6845 |  | No additional data available. |  |  | UFA
sjrwmd272 | 28.2583 | -81.825 | unk | FL | POLK | 3900 |  | Data were analyzed by the Theis (1935) method, by the family of leaky aquifer type-curves by Cooper (1963), and by the Jacob (1950) recovery method |  |  | UFA
swfwmd032 | 28.0625 | -81.9486 | unk | FL | POLK | 100000 | 0.0009 | Data analyzed using composite plot of (r2/t) vs. drawdown; test duration and Q could not be confirmed;T & S values based on values obtained from Lake Parker test. | 198 | 660 | UFA
swfwmd031 | 28.1628 | -81.889 | unk | FL | POLK | 89800 | 0.000137 | Drawdown and recovery monitored at seven wells including the production well; data corrected for regional trends; analysis performed using Theis (1935) drawdwon / recovery, Hantush-Jacob (1955), Dennis and Motz (1998) | 123 | 780 | UFA
swfwmd030 | 28.0768 | -81.9823 | unk | FL | POLK | 98796 | 0.0015 | Ob. well construction similar to prod. well; barometric & regional trends corrected; monitored zones both above & below prod. zone. | 250 | 702 | UFA
sjrwmd270 | 28.225 | -81.825 | unk | FL | POLK | 5300 |  | Jacob (1950) recovery | 78 | 217 | UFA
usgs301 | 28.2517 | -81.9402 | NAD83 | FL | POLK | 60000 | 0.01 | USGS files (Orlando, FL). Thickness of aquifer tested, 142 ft. |  |  | UFA
swfwmd029 | 27.8858 | -81.5735 | unk | FL | POLK | 51470.5882 | 0.0047 | No recovery data; well open only to lower Floridan; interference from irrigation wells; no correction applied; Q is rough estimate. | 800 | 1063 | UFA
swfwmd056 | 28.106 | -81.9104 | unk | FL | POLK | 77300 | 0.00022 | Drawdown and recovery monitored at six wells including the production well; data corrected for regional trends; analysis performed using Theis (1935) drawdwon / recovery, Hantush-Jacob (1955) | 300 | 581 | UFA
usgs322 | 27.8933 | -81.8122 | NAD83 | FL | POLK | 60000 | 0.0025 | Cooper-Jacob (1946) and Hantush-Jacob (1955). L = 1.6e-2/d | 95 | 235 | UFA
swfwmd142 | 27.7851 | -81.5557 | unk | FL | POLK | 49732 | 0.0023 | Accounted for water-level fluctuations, barometric pressure changes & precipitation effects; used Cooper-Jacob straight-line & Walton curve matching (Kruseman & DeRidder, 1983) for analysis; hydraulic parameters could not be verified. | 210 | 1200 | UFA
swfwmd141 | 27.7849 | -81.5558 | unk | FL | POLK | 4250 | 0.00013 | Shallower zones monitored; due to interference from surrounding irrigation wells; L value could not be determined; T value represents log. avg. of reported range between 18,000 & 56,000 gpd/ft. | 210 | 250 | UFA
usgs321 | 27.8428 | -81.8109 | NAD83 | FL | POLK | 13000 | 0.0001 | Cooper-Jacob (1946) and Hantush-Jacob (1955). L = 5.4e-5/d | 150 | 310 | UFA
swfwmd139 | 27.8271 | -81.6046 | unk | FL | POLK | 1300 | 0.0002 | Accounted for regional groundwater level changes; data adjusted for precipitation effects; monitored upper zones; T value is log. avg. of reported end values. | 232 | 402 | UFA
swfwmd085 | 28.165 | -81.881 | unk | FL | POLK | 179144 |  | No data available. | 122 | 780 | UFA
swfwmd086 | 28.252 | -81.6514 | unk | FL | POLK | 19900 | 0.00089 | Drawdown monitored at four Floridan Aquifer wells and two surficial aquifer wells; data corrected for regional trends; analysis performed using Hantush-Jacob and DeGlee. | 380 | 520 | UFA
swfwmd087 | 28.3433 | -81.6651 | unk | FL | POLK | 14243 | 0.0004 | Drawdown monitored at two Floridan Aquifer wells and two surficial aquifer wells; data corrected for regional trends; analysis performed using Hantush-Jacob. | 261 | 502 | UFA
sfwmd257 | 28.0317 | -81.4612 | unk | FL | POLK | 16574.53 |  | CORRECTED SPECIFIC CAPACITY = 35.06 GPM/FT DRAWDOWN CORRECTED FOR FRICTION = 9.89 FT SINGLE WELL RECOVERY TEST | 178 | 411 | UFA
sfwmd261 | 28.1568 | -81.5653 | unk | FL | POLK | 16167 | 0.00017 | AQTESOLV? sofware using Hantush-Jacob (1955) and Theis (1935); No regional correction was made; Low T resulting from sediment infilling of secondary porosity. | 450 | 740 | UFA
usgs302 | 28.173 | -81.9118 | NAD83 | FL | POLK | 70000 | 0.006 | Pride and others (1966). Thickness of aquifer tested, 510 ft. |  |  | UFA
sjrwmd288 | 28.1572 | -81.5654 | unk | FL | POLK | 16166 | 0.00017 | AQTESOLV« sofware using Hantush-Jacob (1955) and Theis (1935); No reginal correction was made; Low T resulting from sediment infilling of secondary porosity. | 450 | 740 | UFA
swfwmd222 | 28.0462 | -81.7683 | unk | FL | POLK | 106951 | 0.0015 | Recovery measured; regional trends not corrected. | 105 | 666 | UFA
sjrwmd128 | 28.24 | -81.6612 | unk | FL | POLK | 16000 |  | Average, Data were analyzed by the Theis (1935) method, by the family of leaky aquifer type-curves by Cooper (1963), and by the Jacob (1950) recovery method |  |  | UFA
sjrwmd127 | 28.1586 | -81.7059 | unk | FL | POLK | 14700 |  | Jacob (1950) recovery | 101 | 425 | UFA
sjrwmd130 | 29.6758 | -81.5839 | unk | FL | PUTNAM | 24000 | 0.0008 | Hantush and Jacob (1955) leaky-artesian aquifer type-curve matching method modified by Cooper | 120 | 250 | UFA
sjrwmd131 | 29.7158 | -81.5464 | unk | FL | PUTNAM | 59996 | 0.001 | Leakance expressed as units per day. Thickness of aquifer is 150 ft. |  | 300 | UFA
sjrwmd133 | 29.543 | -81.7112 | NAD27 | FL | PUTNAM | 41000 |  | Thickness of aquifer is 240 ft. | 55 | 295 | UFA
sjrwmd134 | 29.7177 | -81.7393 | unk | FL | PUTNAM | 37000 | 0.00094 | Cooper (1963) leaky-aquifer type-curve matching method for nonsteady flow in an infinite leaky aquifer | 178 | 564 | UFA
sjrwmd132 | 29.7611 | -81.6425 | unk | FL | PUTNAM | 17000 |  | Jacob recovery test | 190 | 260 | UFA
sjrwmd135 | 29.6736 | -81.5667 | unk | FL | PUTNAM | 37000 |  | Theis recovery | 150 | 452 | UFA
sjrwmd136 | 29.6592 | -81.5744 | unk | FL | PUTNAM | 48000 |  | Theis recovery | 113 | 547 | UFA
sjrwmd137 | 29.7149 | -82.0292 | unk | FL | PUTNAM | 106298 |  | Average of data analyzed by Hantush's inflection point method | 95 | 167 | UFA
usgs287 | 29.7065 | -81.5487 | NAD83 | FL | PUTNAM | 55000 | 0.001 | Bently (1977). Thickness of aquifer tested, 430 ft. |  |  | UFA
sjrwmd138 | 29.3825 | -81.5922 | unk | FL | PUTNAM | 17000 | 0.00035 | Average of Modified Hantush (1960) leaky artesian aquifer solution | 96 | 187 | UFA
nwfwmd028 | 30.4479 | -86.8672 | unk | FL | SANTA ROSA | 7823 |  | Plot and data only, no analysis or other well documentation. |  |  | FAS
nwfwmd029 | 30.4325 | -86.9008 | unk | FL | SANTA ROSA | 18716 |  | Plot and data only, no analysis or other well documentation. |  |  | FAS
sfwmd018 | 27.305 | -82.344 | unk | FL | SARASOTA | 247000 |  | TESTED INTERVAL EXTENDS SEVERAL HUNDRED FEET INTO LOWER CONFINING UNIT | 950 | 1800 | FAS
sfwmd266 | 27.305 | -82.344 | unk | FL | SARASOTA | 310 |  | TEST CONDUCTED WITHIN THE LOWER IAS. HORIZONTAL K-VALUE WAS CALCULATED AND BASED ON THE RESULTS OF THE DRAWDOWN | 230 | 290 | IA
sfwmd265 | 27.0759 | -82.149 | unk | FL | SARASOTA | 6374 | 0.00028 | NO DATA CORRECTION FOR REGIONAL TRENDS. MULTIPLE AQUIFERS MONITORED WITH NO SIGNIFICANT WATER LEVEL CHANGES INDICATING AQUIFERS HYDRAULICALLY DISCONNECTED. PRODUCING ZONE 3 OF THE INTERMEDIATE AQUIFER SYSTEM. | 190 | 320 | IA
sfwmd264 | 27.189 | -82.472 | unk | FL | SARASOTA | 14325 | 5.8e-05 | UPPER IAS. THE TRANSMISSIVITY AND STORATIVITY ARE AVERAGES BETWEEN THE THEIS AND JACOB-HANTUSH METHODS. THE REPORT DID NOT DISCLOSE ANY KNOWN HORIZONTAL OR VERTICAL HYDRAULIC K-VALUES. | 75 | 125 | IA
swfwmd257 | 27.1011 | -82.4418 | unk | FL | SARASOTA | 15374 | 0.00064 | No data corrections applied due to minimal regional water level changes; response in OB well slow & insignificant; 2 of city's RO wells caused interference; hydraulic parameters represent log. avgs. of 4 analytical methods. | 221 | 456 | IA
sfwmd267 | 27.189 | -82.472 | unk | FL | SARASOTA | 11254 | 7.02e-05 | LOWER IAS. THE TRANSMISSIVITY AND STORATIVITY ARE AVERAGES OF THE JACOB-COOPER METHOD. THE K-VALUE IS AN AVERAGE THAT IS ASSUMED TO BE VERTICAL. | 250 | 370 | IA
usgs149 | 27.3831 | -82.3312 | NAD27 | FL | SARASOTA | 1900 | 0.0014 | Partial penetration; wells opened to both Intermediate & Floridan aquifers; little data available. | 91 | 440 | IA-UFA
swfwmd199 | 27.0928 | -82.4359 | NAD27 | FL | SARASOTA | 17900 | 0.00013 | Test duration incl. recovery; no data correction applied fro regional trends, however test duration was short; pumped well tapped both Intermediate & Floridan Aquifers; Floridan highly stratified; OB well monitored shallower zone; T, S & L values are repr | 200 | 650 | IA-UFA
swfwmd125 | 27.1891 | -82.4723 | unk | FL | SARASOTA | 20456 | 0.0001426 | Used distance-drawdown, Theis' type-curve & Hantush-Jacob methods for analysis; T, S & L values are log. avgs. of several analyses' results. | 500 | 840 | UFA
swfwmd154 | 27.3652 | -82.5568 | unk | FL | SARASOTA | 35427.8075 | 0.00065 | Construction details of OB well unknown but reported similar to pumped well; no measurements in test well; good recovery data; no data corrections applied; results may be low due to small OB well radius & partial penetration. | 246 | 649 | UFA
usgs019 | 26.9548 | -82.3473 | NAD27 | FL | SARASOTA | 4581 | 6.95e-05 | PARAMETERS DETERMINED USING AUTOMATED THEIS CURVE MATCHING PROGRAM | 450 | 850 | UFA
usgs021 | 27.0763 | -82.149 | NAD83 | FL | SARASOTA | 7260 | 0.000276 | DRAWDOWN ONLY. NO CORRECTIONS FOR REGIONAL TRENDS.:TESTED FORMATION -S | 545 | 860 | UFA
swfwmd124 | 27.1866 | -82.1307 | unk | FL | SARASOTA | 23100 | 0.00057 | Results low poss. due to small OB well radius; results are combination of 3 indiv. zone tests; upper zone monitored; partial penetration; L value not calculated from this test, used from previous test in the area by Geraghty & Miller, 1978. | 57 | 520 | UFA
swfwmd148 | 27.1582 | -82.3931 | unk | FL | SARASOTA | 13300 |  | Corrections applied for prevailing tidal effects, local pumping, barometric pressure changes & test well development. | 510 | 700 | UFA
usgs026 | 26.9548 | -82.3473 | NAD27 | FL | SARASOTA | 78604 | 7e-07 | No additional data available. | 1040 | 1800 | UFA
swfwmd108 | 27.0687 | -82.3668 | NAD27 | FL | SARASOTA | 67000 |  | No additional data available. | 1102 | 1605 | UFA
swfwmd126 | 27.3121 | -82.3366 | NAD83 | FL | SARASOTA | 247000 | 1.2e-05 | L value from ROMP intranet site; S value could not be confirmed; aquifer thickness calculated by dividing reported T by reported horiz. conductivity (343 ft/day); used Cooper-Jacob & Hantush-Jacob methods for analysis; corrections made for local pumping, | 940 | 1685 | UFA
swfwmd127 | 27.3121 | -82.3366 | NAD83 | FL | SARASOTA | 7517 | 0.0003 | L value from ROMP intranet site; S value could not be confirmed; T value calculated by multiplying open interval (226') by reported kh (33.26 ft/day); used Cooper-Jacob & Hantush-Jacob methods for analysis; corrections made for local | 409 | 635 | UFA
usgs018 | 26.9548 | -82.3473 | NAD27 | FL | SARASOTA | 1016 | 0.0062 | PARAMETERS DETERMINED USING AUTOMATED THEIS CURVE MATCHING PROGRAM | 450 | 700 | UFA
swfwmd194 | 27.2035 | -82.4899 | unk | FL | SARASOTA | 29237.9679 | 0.0009 | T & S values represent avg. of 3 analytical methods; L value calculated using Cooper (1963) curve matching method; background water levels were monitored; no data corrections applied. | 330 | 660 | UFA
sfwmd268 | 27.305 | -82.344 | unk | FL | SARASOTA | 4324 |  |  | 390 | 620 | UFA
usgs020 | 26.9548 | -82.3473 | NAD27 | FL | SARASOTA | 41441 | 3.6e-06 | PARAMETERS DETERMINED USING AUTOMATED THEIS CURVE MATCHING PROGRAM | 450 | 1600 | UFA
swfwmd198 | 27.0726 | -82.3845 | NAD27 | FL | SARASOTA | 24000 |  | No additional data available. | 1388 | 1705 | UFA
swfwmd023 | 27.1603 | -82.4023 | NAD27 | FL | SARASOTA | 300000 |  | No additional data available. | 1599 | 1915 | UFA
sfwmd269 | 27.3123 | -82.3362 | unk | FL | SARASOTA | 9625.6684 | 0.0003 | ANALYSIS METHOD: COOPER-JACOB AND JACOB-HANTUSH ACCOUNTED FOR WATER LEVEL CHANGES CAUSED BY RAIN, BAROMETRIC PRESSURE FLUCTUATION, AND LOCAL PUMPING; MONITORED UPPER ZONES.:TESTED FORMATION -S | 409 | 635 | UFA
swfwmd226 | 27.315 | -82.469 | NAD27 | FL | SARASOTA | 5000 |  | No additional data available. | 1480 | 1902 | UFA
usgs027 | 26.9548 | -82.3473 | NAD27 | FL | SARASOTA | 48000 |  | No additional data available. | 1040 | 1600 | UFA
sjrwmd005 | 28.8083 | -81.325 | unk | FL | SEMINOLE | 13468 |  | Step drawdown test (Walton, 1970); average of 4 | 400 | 700 | FAS
sjrwmd008 | 28.823 | -81.3165 | NAD27 | FL | SEMINOLE | 18000 |  | Cooper and Jacob (1946) recovery test | 144 | 200 | UFA
sjrwmd007 | 28.7272 | -81.312 | NAD27 | FL | SEMINOLE | 42000 |  | Cooper and Jacob (1946) recovery test | 120 | 163 | UFA
sfwmd282 | 28.6484 | -81.1167 | unk | FL | SEMINOLE | 8528.46 | 0.0045 | PARAMETER VALUES ARE AVERAGE FROM HANTUSH & JACOB DRAWDOWN AND RECOVERY AND COMPUTER SIMULATED AUTOMATCH METHOD FOR DRAWDOWN AND RECOVERY. | 122 | 218 | UFA
sjrwmd084 | 28.6422 | -81.2451 | NAD27 | FL | SEMINOLE | 34000 |  | Cooper and Jacob (1946) recovery test |  |  | UFA
sjrwmd220 | 28.7156 | -81.1731 | NAD27 | FL | SEMINOLE | 30000 |  | Cooper and Jacob (1946) recovery test |  | 116 | UFA
sjrwmd203 | 28.775 | -81.3917 | unk | FL | SEMINOLE | 160417 | 0.005 | Cooper (1963) unsteady flow in leaky confined aquifers | 290 | 520 | UFA
sfwmd279 | 28.7869 | -81.0784 | NAD27 | FL | SEMINOLE | 3700 |  | ADD. REF: TIBBALS, C.H. 1975. AQUIFER TESTS IN THE SUMMIT REACH OF THE PROPOSED CROSS-FL BARGE CANAL NEAR OCALA, FL. WRIR 28-75, WASHINGTON D.C.: USGS. ANALYTICAL METHOD: RECOVERY | 70 | 141 | UFA
sfwmd281 | 28.7853 | -81.1187 | NAD27 | FL | SEMINOLE | 1700 |  | ADD REF: TIBBALS, C.H. 1975. AQUIFER TESTS IN THE SUMMIT REACH OF THE PROPOSED CROSS-FL BARGE CANAL NEAR OCALA, FL. WRIR 28-75, WASHINGTON D.C.: USGS. ANALYTICAL METHOD: RECOVERY | 99 | 178 | UFA
sjrwmd219 | 28.6958 | -81.1778 | NAD27 | FL | SEMINOLE | 1200 |  | Cooper and Jacob (1946) recovery test | 53 | 156 | UFA
sjrwmd211 | 28.7564 | -81.2181 | NAD27 | FL | SEMINOLE | 8900 | 4e-06 | Average of two values. | 111 | 228 | UFA
sjrwmd210 | 28.7564 | -81.2178 | NAD27 | FL | SEMINOLE | 11000 |  | Cooper and Jacob (1946) recovery test | 100 | 145 | UFA
sfwmd280 | 28.7642 | -81.1206 | NAD27 | FL | SEMINOLE | 17000 |  | ADD REF: TIBBALS, C.H. 1975. AQUIFER TESTS IN THE SUMMIT REACH OF THE PROPOSED CROSS-FL BARGE CANAL NEAR OCALA, FL. WRIR 28-75, WASHINGTON D.C.: USGS. ANALYTICAL METHOD: RECOVERY | 77 | 126 | UFA
sjrwmd209 | 28.6906 | -81.2245 | NAD27 | FL | SEMINOLE | 13000 |  | Cooper and Jacob (1946) recovery test | 80 | 98 | UFA
sjrwmd216 | 28.7867 | -81.2034 | NAD27 | FL | SEMINOLE | 26000 |  | Cooper and Jacob (1946) recovery test |  | 147 | UFA
sjrwmd142 | 30.0664 | -81.5325 | unk | FL | ST JOHNS | 51547 | 0.0014 | Average of Theis curve matching and residual drawdown | 300 | 400 | UFA
sjrwmd204 | 29.9758 | -81.3956 | unk | FL | ST JOHNS | 19655 | 0.0001 | average Jacob straight line drawdown and modified Cooper-Jacob | 256 | 325 | UFA
sjrwmd149 | 29.6803 | -81.4956 | unk | FL | ST JOHNS | 56000 | 0.0006 | Leakance expressed as units per day. Thickness of aquifer is 430 ft. |  | 550 | UFA
sjrwmd141 | 30.0839 | -81.5969 | unk | FL | ST JOHNS | 28082 | 0.0031 | Jacob straight-line method | 250 | 550 | UFA
sjrwmd155 | 29.9758 | -81.3956 | unk | FL | ST JOHNS | 18950 | 0.0001 | Average of Jacob straight-line, Hantush-Jacob drawdown, Jacob straight-line recovery, and Hantush-Jacob recovery | 256 | 325 | UFA
sjrwmd154 | 29.9758 | -81.3956 | unk | FL | ST JOHNS | 22021 | 0.000225 | Average of Jacob straight-line, Hantush-Jacob drawdown, Jacob straight-line recovery, and Hantush-Jacob recovery | 256 | 325 | UFA
sjrwmd150 | 29.7925 | -81.485 | unk | FL | ST JOHNS | 23000 | 0.000157 | Hantush and Jacob | 147 | 310 | UFA
sjrwmd151 | 29.7925 | -81.4828 | unk | FL | ST JOHNS | 39000 | 0.00059 | Hantush and Jacob | 147 | 500 | UFA
sjrwmd157 | 29.9758 | -81.3956 | unk | FL | ST JOHNS | 21995 | 0.00018082 | Average of Jacob straight-line drawdown, Hantush-Jacob drawdown, Jacob straight-line recovery, and Hantush-Jacob recovery | 256 | 325 | UFA
sjrwmd143 | 29.9639 | -81.4953 | unk | FL | ST JOHNS | 71426 | 0.0017 | modified Hantush | 270 | 605 | UFA
sjrwmd144 | 30.045 | -81.4494 | unk | FL | ST JOHNS | 15329 | 0.0003407 | Theis | 275 | 681 | UFA
sjrwmd145 | 30.045 | -81.4494 | unk | FL | ST JOHNS | 14260 | 0.0004031 | Hantush-Jacob | 275 | 681 | UFA
sjrwmd146 | 30.045 | -81.4494 | unk | FL | ST JOHNS | 13559 | 0.000297 | Hantush | 275 | 681 | UFA
sjrwmd201 | 29.77 | -81.4261 | unk | FL | ST JOHNS | 15000 | 0.00015 | average Jacob straight line recovery and matchpoint recovery | 156 | 306 | UFA
sjrwmd186 | 29.7967 | -81.485 | unk | FL | ST JOHNS | 25000 | 0.0001 | Hantush and Jacob | 172 | 302 | UFA
sjrwmd153 | 29.9569 | -81.4855 | unk | FL | ST JOHNS | 54000 | 0.0002 | Hantush and Jacob | 200 | 525 | UFA
sjrwmd178 | 29.8411 | -81.5525 | unk | FL | ST JOHNS | 8700 |  | Hantush and Jacob | 230 | 300 | UFA
sjrwmd176 | 30.0839 | -81.5969 | unk | FL | ST JOHNS | 21524 | 0.0011 | average Jacob straight line, Jacob straight line recovery, and Hantush Jacob recovery | 250 | 550 | UFA
sjrwmd152 | 29.8591 | -81.2798 | NAD27 | FL | ST JOHNS | 12999 |  | Jacob straight-line | 193 | 248 | UFA
sjrwmd156 | 29.9758 | -81.3956 | unk | FL | ST JOHNS | 25015 | 0.00022225 | Average of Jacob straight-line, Hantush-Jacob drawdown, Jacob straight-line recovery, and Hantush-Jacob recovery | 256 | 325 | UFA
sjrwmd206 | 29.9758 | -81.3956 | unk | FL | ST JOHNS | 25269 | 0.00025 | average Jacob straight line drawdown | 256 | 325 | UFA
sjrwmd181 | 30.0652 | -81.5031 | NAD27 | FL | ST JOHNS | 6800 | 0.000105 | average Jacob straight line recovery and matchpoint recovery | 322 | 362 | UFA
sjrwmd205 | 29.9758 | -81.3956 | unk | FL | ST JOHNS | 21809 | 0.00025 | average Jacob straight line drawdown | 256 | 325 | UFA
sjrwmd192 | 29.728 | -81.4817 | unk | FL | ST JOHNS | 29000 | 0.0003 | Hantush and Jacob | 180 | 280 | UFA
sjrwmd177 | 30.1181 | -81.5944 | unk | FL | ST JOHNS | 30747 | 0.0002 | Hantush Jacob type-curve | 335 | 610 | UFA
sjrwmd139 | 29.9475 | -81.5139 | unk | FL | ST JOHNS | 85689 | 0.001245 | average modified Hantush | 270 | 605 | UFA
sjrwmd140 | 29.9708 | -81.3108 | unk | FL | ST JOHNS | 17980 | 0.000235 | Average of modified Hantush drawdown and modified Hantush recovery |  |  | UFA
sjrwmd148 | 29.6664 | -81.4783 | unk | FL | ST JOHNS | 88000 | 0.0006 | Average of Hantush and Jacob | 160 | 200 | UFA
sjrwmd207 | 30.0136 | -81.3923 | NAD27 | FL | ST JOHNS | 1600 | 0.00045 | average Jacob straight line recovery and matchpoint recovery | 248 | 258 | UFA
sjrwmd180 | 30.0664 | -81.5325 | unk | FL | ST JOHNS | 36964 | 0.0014 | average Theis curve matching, straight line, and specific capacity | 300 | 400 | UFA
sfwmd292 | 27.3378 | -80.5714 | unk | FL | ST LUCIE | 55934.96 |  | SINGLE WELL RECOVERY TEST | 318 | 1286 | FAS
sfwmd308 | 27.3378 | -80.4897 | unk | FL | ST LUCIE | 65745.26 | 0.00018 | SLF-74 (PUMPED) PAIRED WITH SLF-73 (OBS) ALSO NAMED W-16543 6 TOTAL FLORIDAN WELLS ON THIS C24 SITE. 1PAIR OF WELLS COMPLETED TO EACH OF 3 MAJOR FLOW ZONES. GEOPHYSICAL LOGS BY SCHLUMBERGER IN 1990. SLF-73 DRILLED, TESTED AND CONSTRUCTED UNDER CONTRACT W | 1070 | 1450 | FAS
sfwmd304 | 27.5295 | -80.3164 | unk | FL | ST LUCIE | 34.28 |  | SINGLE WELL RECOVERY TEST | 640 | 1730 | FAS
sfwmd305 | 27.3076 | -80.3431 | unk | FL | ST LUCIE | 51768 | 0.00058 | THE PORT ST LUCIE WELLFIELD IS OPEN TO BOTH THE UPPER FLORIDAN AND MIDDLE FLORIDAN (OFTEN CALLED THE FIRST FLOW ZONE OF THE LOWER FLORIDAN) AQUIFERS. THE CONSULTANT ASSUMED A 70:30 SPLIT OF TRANSMISSIVITY (UPPER:LOWER), BUT DID NOT PROVIDE EXPLANATION FO | 650 | 1350 | FAS
sfwmd294 | 27.4037 | -80.6131 | unk | FL | ST LUCIE | 75036.72 |  | SINGLE WELL RECOVERY TEST. | 344 | 1238 | FAS
sfwmd293 | 27.3245 | -80.5706 | unk | FL | ST LUCIE | 22574.53 |  | SINGLE WELL RECOVERY TEST | 320 | 1286 | FAS
sfwmd363 | 27.3337 | -80.5714 | unk | FL | ST LUCIE | 85257.45 |  | MONITOR WELL RECOVERY TEST |  | 1246 | FAS
sfwmd283 | 27.3483 | -80.2437 | unk | FL | ST LUCIE | 6000 | 0.002 | DRAWDOWN ANALYSIS: COOPER-JACOBS METHODS VIA AQTESOLVE SOFTWARE | 20 | 60 | IA
sjrwmd163 | 27.3703 | -80.4009 | unk | FL | ST LUCIE | 47590 | 0.000836 | Hantush and Jacob, 1955 | 100 | 350 | IA
sjrwmd028 | 27.3703 | -80.4009 | unk | FL | ST LUCIE | 12737 |  | ARCADIS. 2003. OPERATIONAL TESTING REQUEST. CITY OF PORT ST. LUCIE CLASS I INJECTION WELL SYSTEM. | 2160 | 2264 | LFA
sfwmd295 | 27.22 | -80.4695 | unk | FL | ST LUCIE | 14457.99 |  | SINGLE WELL RECOVERY TEST. | 350 | 894 | UFA
sfwmd286 | 27.3414 | -80.2762 | unk | FL | ST LUCIE | 3333.33 |  | SINGLE WELL RECOVERY TEST | 200 | 883 | UFA
sfwmd285 | 27.4283 | -80.4019 | unk | FL | ST LUCIE | 6639.57 |  | SINGLE WELL RECOVERY TEST. | 156 | 707 | UFA
sjrwmd262 | 27.2061 | -80.4761 | unk | FL | ST LUCIE | 254982 | 0.0047 | Hantush and Jacob (1955) | 790 | 970 | UFA
sjrwmd263 | 27.2061 | -80.4761 | unk | FL | ST LUCIE | 1106928 | 0.0037 | Hantush and Jacob (1955) | 1100 | 1200 | UFA
sfwmd302 | 27.3384 | -80.4978 | unk | FL | ST LUCIE | 6170 | 0.00022 | RECOMMENDED VALUES AVERAGE OF DRAWDOWN AND RECOVERY. ANALYSIS METHOD HANTUSH-JACOB. | 600 | 775 | UFA
sfwmd300 | 27.4736 | -80.4839 | unk | FL | ST LUCIE | 62560.98 |  | SINGLE WELL RECOVERY TEST | 482 | 993 | UFA
sfwmd298 | 27.3377 | -80.4897 | unk | FL | ST LUCIE | 23747.97 | 0.00089 | 6 FLORIDAN WELLS ON SITE. 3 PAIRS IN EACH OF 3 FLOW ZONES. SLF-75 IS THE MIDDLE ZONE. CONSTRUCTED BY DISTRICT DRILLERS AND RIG | 480 | 700 | UFA
sfwmd287 | 27.4472 | -80.5903 | unk | FL | ST LUCIE | 72022.49 |  | SINGLE WELL RECOVERY TEST | 256 | 1058 | UFA
sfwmd307 | 27.3378 | -80.4897 | unk | FL | ST LUCIE | 14905.15 | 0.00064 |  | 790 | 860 | UFA
sfwmd306 | 27.3378 | -80.4897 | unk | FL | ST LUCIE | 29953.12 | 0.00016 | 6 TOTAL WELLS ON SITE, ONE PAIR FOR EACH OF THREE FLOW ZONES. | 790 | 860 | UFA
sfwmd303 | 27.3384 | -80.4978 | unk | FL | ST LUCIE | 14509.08 | 0.00027 | ANALYSIS METHOD IS WALTON TYPE CURVE MATCHING | 600 | 1000 | UFA
swfwmd212 | 28.8553 | -82.0113 | unk | FL | SUMTER | 43850 |  | Step draw down test | 570 | 1080 | FAS
swfwmd211 | 28.8829 | -82.0131 | unk | FL | SUMTER | 604000 |  | Step drawdown test | 600 | 1100 | FAS
swfwmd208 | 28.8753 | -81.9913 | unk | FL | SUMTER | 219000 |  | Step drawdown test | 600 | 1100 | FAS
swfwmd218 | 28.8429 | -81.964 | unk | FL | SUMTER | 1236584 |  | Step drawdown test | 612 | 1006 | FAS
swfwmd216 | 28.8948 | -81.9751 | unk | FL | SUMTER | 48797 |  | Step drawdown test | 600 | 1060 | FAS
swfwmd210 | 28.8646 | -82.0076 | unk | FL | SUMTER | 68182 |  | Step drawdown test | 633 | 1006 | FAS
swfwmd214 | 28.8507 | -81.9802 | unk | FL | SUMTER | 1733783 | 0.029 | 14-day test | 595 | 890 | LFA
swfwmd215 | 28.8663 | -81.9539 | unk | FL | SUMTER | 4515374 |  | Step draw down test | 595 | 756 | LFA
swfwmd213 | 28.8507 | -81.9802 | unk | FL | SUMTER | 413837 |  | Step drawdown test | 595 | 890 | LFA
swfwmd202 | 28.9225 | -82.0024 | unk | FL | SUMTER | 31640 |  | Step draw down test, results before air pressure fracturing | 97 | 303 | UFA
swfwmd200 | 28.9321 | -81.9968 | unk | FL | SUMTER | 27798 |  | Step draw down test | 143 | 350 | UFA
swfwmd115 | 28.7776 | -82.061 | unk | FL | SUMTER | 9090.9091 | 0.000443 | Abrupt pump shutoff 12 hrs into test caused loss of early recovery data; Theis non-eq & type curve and Jacob approx. of Theis analytical methods used (Lohman 1972). | 63 | 184 | UFA
swfwmd201 | 28.9225 | -82.0024 | unk | FL | SUMTER | 184404 |  | Constant rate 48 hr test,water discharge 500' to east of well,results after air pressure fracturing | 97 | 303 | UFA
swfwmd221 | 28.8767 | -82.1005 | unk | FL | SUMTER | 247000 | 0.04 | Partial penetration test, Ocala limestone production interval. Production well inefficiency (well screen / gravel pack issues) | 80 | 105 | UFA
swfwmd207 | 28.8797 | -81.9665 | unk | FL | SUMTER | 1847126 |  | Step drawdown test, fractured zone/cavity approx. 255' to 269' btoc | 135 | 280 | UFA
swfwmd249 | 28.7368 | -82.058 | unk | FL | SUMTER | 50000 |  | 48 hr constant rate following specific capacity testing. Analysis of pumping data via specific capacity. Theis recovery analysis on monitor well. | 100 | 335 | UFA
swfwmd206 | 28.8797 | -81.9665 | unk | FL | SUMTER | 1234757 | 0.00676 | 48 hr test, water discharge 500' to east of well, fractured zone/cavity approx. 255' to 269' btoc | 135 | 280 | UFA
swfwmd205 | 28.8797 | -81.9664 | unk | FL | SUMTER | 1076203 |  | Step draw down test | 139 | 280 | UFA
swfwmd204 | 28.9224 | -82.0033 | unk | FL | SUMTER | 438108 |  | Constant rate 48 hr test,water discharge 500' to east of well,results after air pressure fracturing | 152 | 327 | UFA
swfwmd203 | 28.9224 | -82.0033 | unk | FL | SUMTER | 88971 |  | Step draw down test, results before air pressure fracturing | 152 | 327 | UFA
usgs245 | 30.0243 | -82.9506 | unk | FL | SUWANNEE | 450000 |  | SRWMD files in Live Oak | 85 | 160 | UFA
usgs244 | 30.1261 | -83.0853 | unk | FL | SUWANNEE | 300000 |  | SRWMD files in Live Oak | 71 | 273 | UFA
usgs012 | 30.0707 | -83.5318 | NAD83 | FL | TAYLOR | 125000 | 0.0008 | USGS files (Tallahassee, FL). Thickness of aquifer tested, 143 ft. |  |  | UFA
sjrwmd191 | 29.2447 | -81.4742 | NAD27 | FL | VOLUSIA | 22000 | 0.0006 | average of curve matching and straight line method |  |  | FAS
sjrwmd295 | 29.0925 | -81.3595 | NAD27 | FL | VOLUSIA | 88500 | 0.0007 | average of curve matching and straight line method |  |  | FAS
sjrwmd224 | 29.2583 | -81.1583 | unk | FL | VOLUSIA | 41976 | 0.0006 | Step-drawdown pump test; Jacob-Rorabaugh; the Walton formula | 90 | 260 | UFA
sjrwmd228 | 29.0917 | -81.1417 | unk | FL | VOLUSIA | 4445 | 0.000121 | average Theis non-equilibrium formula and Jacob non-equilibrium formula | 125 | 250 | UFA
sjrwmd229 | 29.1083 | -81.1417 | unk | FL | VOLUSIA | 5526 | 0.0002045 | average curve matching and straight line (All three obervation well data combined) | 125 | 300 | UFA
sjrwmd248 | 28.9917 | -80.9222 | unk | FL | VOLUSIA | 7400 | 0.00034 | Theis non-equilibrium | 90 | 177 | UFA
sjrwmd221 | 28.8824 | -81.1605 | unk | FL | VOLUSIA | 11229 |  | recovery | 147 | 400 | UFA
sjrwmd208 | 29.0917 | -81.2417 | unk | FL | VOLUSIA | 3837 |  | Not published | 81 | 500 | UFA
sjrwmd249 | 28.9917 | -80.9194 | unk | FL | VOLUSIA | 6100 | 0.0002 | Cooper and Jacob (1946) semilog | 143 | 231 | UFA
sjrwmd222 | 29.125 | -81.1583 | unk | FL | VOLUSIA | 6417 |  | Not published | 105 | 300 | UFA
sjrwmd239 | 29.1928 | -81.0664 | unk | FL | VOLUSIA | 44000 | 0.00022 | Theis non-equilibrium | 110 | 205 | UFA
sjrwmd245 | 28.7877 | -80.9403 | unk | FL | VOLUSIA | 7513 | 0.000285 | average Cooper and Jacob (1946) and Hantush | 106 | 255 | UFA
sjrwmd244 | 28.9583 | -80.9417 | unk | FL | VOLUSIA | 18983 | 0.0025 | Theis graphical method with type-curve matching (composite analysis) | 108 | 206 | UFA
sfwmd364 | 29.1072 | -81.027 | unk | FL | VOLUSIA | 8000 | 0.0003 | 6 MONITOR WELL: MW-1, MW-2, MW-3, MW-4, MW-5, MW-6 (MW-4, MW-5, MW-6 USED TO TEST THE SURFICIAL AQUIFER). TRANSMISSIVITY ESTIMATED USING THEIS CURVE-MATCHING AND COOPER AND JACOB (1946). | 107 | 250 | UFA
sfwmd366 | 29.168 | -81.1703 | NAD27 | FL | VOLUSIA | 12000 |  | ANALYTICAL METHOD: CURVE-MATCHING OTHER: NO DATA AVAILABLE FROMT HE PUBLICATION ABOUT THE OBSERVATION WELLS. | 119 | 220 | UFA
sfwmd367 | 29.0108 | -81.1042 | unk | FL | VOLUSIA | 7600 | 0.00027 | TRANSMISSIVITY, STORATIVITY AND LEAKANCE FROM OBSERVATION WELL. ANALYTICAL METHOD: HANTUSH AND JACOB (1955) FLOW EQUATIONS |  | 200 | UFA
sjrwmd243 | 28.9583 | -80.975 | unk | FL | VOLUSIA | 10168 | 0.00049725 | average Hantush-Jacob matchpoint and Cooper-Jacob (1946) | 240 | 158 | UFA
sjrwmd242 | 29.0201 | -80.9973 | unk | FL | VOLUSIA | 27538 | 0.00027 |  | 105 | 160 | UFA
sjrwmd230 | 29.1583 | -81.1417 | unk | FL | VOLUSIA | 19533 | 0.00059 | Average values derived from Theis, Cooper and Jacob (1946), and Walton for leaky aquifers | 104 | 350 | UFA
sjrwmd240 | 29.195 | -81.0586 | unk | FL | VOLUSIA | 21000 |  | Cooper and Jacob (1946) semilog | 135 | 280 | UFA
sjrwmd254 | 28.7875 | -80.8562 | unk | FL | VOLUSIA | 40000 | 0.0008 | Theis graphical method | 84 | 130 | UFA
usgs290 | 29.1875 | -81.066 | NAD83 | FL | VOLUSIA | 40000 | 0.0007 | Wyrick (1960). Thickness of aquifer tested, 150 ft. |  |  | UFA
sjrwmd238 | 29.1928 | -81.0689 | unk | FL | VOLUSIA | 41000 | 0.00018 | Theis non-equilibrium method | 110 | 210 | UFA
sjrwmd237 | 29.1911 | -81.0714 | unk | FL | VOLUSIA | 47000 |  | Theis non-equilibrium | 109 | 201 | UFA
sjrwmd236 | 29.0083 | -81.075 | unk | FL | VOLUSIA | 12860 | 0.000211 | average not published | 115 | 152 | UFA
sjrwmd235 | 29.1586 | -81.1012 | NAD27 | FL | VOLUSIA | 41000 | 0.000735 | average Theis graphical method and Hantush and Jacob | 102 | 234 | UFA
sjrwmd233 | 29.3542 | -81.1375 | unk | FL | VOLUSIA | 2166 |  | recovery | 110 | 160 | UFA
sjrwmd232 | 29.3917 | -81.1414 | unk | FL | VOLUSIA | 1604 |  | Walton unsteady state | 107 | 145 | UFA
sjrwmd231 | 29.3583 | -81.1417 | unk | FL | VOLUSIA | 1978 | 0.00015 | average recovery, Hantush and Jacob (1955), Cooper and Jacob (1946) | 112 | 160 | UFA
sjrwmd241 | 29.2083 | -81.0417 | unk | FL | VOLUSIA | 3800 | 0.00023 | Cooper (1963) type-curve for nonsteady radial flow in an infinite leaky aquifer | 94 | 160 | UFA
sjrwmd301 | 28.8484 | -81.3175 | unk | FL | VOLUSIA | 4826 | 0.000149 | Hantush and Jacob (1955) | 112 | 163 | UFA
sjrwmd162 | 29.1513 | -81.1491 | unk | FL | VOLUSIA | 26068 | 0.001092 | Hantush and Jacob, 1955 | 100 | 350 | UFA
sjrwmd199 | 29.2605 | -81.4303 | NAD27 | FL | VOLUSIA | 8400 | 0.00045 | average of curve matching and straight line method | 110 | 510 | UFA
sjrwmd160 | 29.2269 | -81.1844 | unk | FL | VOLUSIA | 29410 | 0.00046 | average pump and recovery of Walton | 108 | 300 | UFA
sjrwmd159 | 28.9213 | -81.1826 | unk | FL | VOLUSIA | 6007 |  | average Theis recovery and Cooper-Jacob time-drawdown | 87.5 | 215 | UFA
sjrwmd158 | 28.9036 | -81.2906 | unk | FL | VOLUSIA | 35522 | 0.0001 | average recovery (Driscoll,1986) | 125 | 264 | UFA
sjrwmd004 | 29.115 | -81.334 | NAD27 | FL | VOLUSIA | 6700 | 0.0003 | average of curve matching and straight line method | 108 | 450 | UFA
sjrwmd305 | 29.0314 | -81.3406 | unk | FL | VOLUSIA | 134616 | 0.0002064 | Hantush-Jacob, Theis, and Cooper-Jacob | 93 | 305 | UFA
sjrwmd304 | 28.8511 | -81.3143 | unk | FL | VOLUSIA | 10975 | 0.000221 | Hantush-Jacob drawdown | 130 | 275 | UFA
sjrwmd296 | 29.1583 | -81.3567 | NAD27 | FL | VOLUSIA | 24000 | 0.00095 | average of curve matching and straight line method | 84 | 253 | UFA
sjrwmd302 | 28.8486 | -81.3167 | unk | FL | VOLUSIA | 6176 | 0.000221 | Hantush and Jacob drawdown and recovery | 130 | 275 | UFA
sjrwmd161 | 29.1473 | -81.1462 | unk | FL | VOLUSIA | 18314 | 4.6e-05 | Hantush and Jacob, 1955 | 110 | 350 | UFA
sjrwmd018 | 28.9417 | -81.2414 | unk | FL | VOLUSIA | 6016 |  | Hantush and Jacob (1955) | 95 | 220 | UFA
sjrwmd017 | 28.9417 | -81.2417 | unk | FL | VOLUSIA | 33420 | 0.0008 | Hantush and Jacob (1955) | 95 | 140 | UFA
sjrwmd016 | 28.9414 | -81.2417 | unk | FL | VOLUSIA | 3155 |  | Hantush and Jacob (1955) | 95 | 200 | UFA
sjrwmd015 | 28.8917 | -81.2417 | unk | FL | VOLUSIA | 4266 | 0.00071 | average Theis and Cooper and Jacob (1946) | 126 | 260 | UFA
sjrwmd014 | 29.175 | -81.2583 | unk | FL | VOLUSIA | 10505 | 0.00022 | Curve-matching Hantush and Jacob (1955) | 85 | 300 | UFA
sjrwmd013 | 28.9269 | -81.2814 | unk | FL | VOLUSIA | 20300 | 0.00010625 | average recovery, Cooper-Jacob time-drawdown, Walton | 126 | 318 | UFA
sjrwmd011 | 28.9867 | -81.2933 | unk | FL | VOLUSIA | 25000 |  | Cooper and Jacob (1946) semilog | 107 | 340 | UFA
sjrwmd009 | 29.025 | -81.3083 | unk | FL | VOLUSIA | 47081 | 0.3913 | average Hantush curve match and Cooper and Jacob (1946) | 176 | 325 | UFA
sjrwmd303 | 28.8486 | -81.3167 | unk | FL | VOLUSIA | 25266 | 0.001379 | Hantush-Jacob drawdown and recovery (all obs. Wells) | 114 | 270 | UFA
sjrwmd276 | 29.1083 | -81.1917 | unk | FL | VOLUSIA | 10080 |  | Not published | 101 | 300 | UFA
sjrwmd185 | 29.2519 | -81.4823 | NAD27 | FL | VOLUSIA | 26000 | 0.00045 | average of curve matching and straight line method | 120 | 424 | UFA
sjrwmd187 | 29.3314 | -81.4815 | NAD27 | FL | VOLUSIA | 28500 | 0.001 | average of curve matching and straight line method | 147 | 338 | UFA
sjrwmd193 | 29.2903 | -81.4656 | NAD27 | FL | VOLUSIA | 24500 | 0.00055 | average of curve matching and straight line method | 105 | 476 | UFA
sjrwmd247 | 28.9917 | -80.925 | unk | FL | VOLUSIA | 7400 | 0.00034 | Theis non-equilibrium | 93 | 181 | UFA
nwfwmd032 | 30.5399 | -85.951 | NAD27 | FL | WALTON | 14000 | 0.0006 |  | 193 | 585 | FAS
nwfwmd039 | 30.3831 | -86.3818 | unk | FL | WALTON | 10972 |  | Plot and data only, no analysis or other well documentation. |  |  | FAS
nwfwmd038 | 30.3802 | -86.3426 | unk | FL | WALTON | 6937 |  | Plot and data only, no analysis or other well documentation. |  |  | FAS
nwfwmd037 | 30.609 | -86.113 | unk | FL | WALTON | 6864 | 0.00016 | Lat/long estimated from Google Earth. Re-analysis of J. Stidham & Assoc. original APT . Test #2 - data from only one observation well available. | 280 | 700 | FAS
nwfwmd036 | 30.609 | -86.113 | unk | FL | WALTON | 8433 | 0.000393 | Lat/long estimated from Google Earth. Re-analysis of J. Stidham & Assoc. original APT . Test #1 - value is average of data from three observation wells. | 280 | 550 | FAS
nwfwmd033 | 30.3403 | -86.1697 | unk | FL | WALTON | 6421 |  | Plot and data only, no analysis or other well documentation. Value is average of drawdown and recovery periods. Appears to be a single-well, specific capacity test. | 353 | 553 | FAS
nwfwmd040 | 30.5813 | -86.085 | unk | FL | WALTON | 13415 | 0.00057 | Re-analysis of Baskervill-Donovan, Inc. original APT. | 220 | 512 | FAS
nwfwmd031 | 30.6821 | -86.3538 | NAD27 | FL | WALTON | 3472 | 0.0002 |  | 327 | 625 | FAS
nwfwmd035 | 30.7255 | -86.0699 | unk | FL | WALTON | 6918 | 0.001066 | Drawdown in production and observation wells stabilized after 13 hours. | 217 | 560 | FAS
nwfwmd034 | 30.3761 | -86.18 | unk | FL | WALTON | 20400 |  | Plot and data only, no analysis or other well documentation. Appears to be a single-well, specific capacity test. | 220 | 683 | FAS
usgs289 | 30.5782 | -86.1186 | NAD83 | FL | WALTON | 24000 | 0.0003 | Pascale (1974). Thickness of aquifer tested, 249 ft. |  |  | UFA
usgs306 | 30.8517 | -86.3268 | NAD83 | FL | WALTON | 3300 | 0.0004 | Pascale (1974). Thickness of aquifer tested, 350 ft. |  |  | UFA
usgs016 | 30.2888 | -86.0158 | NAD83 | FL | WALTON | 500 |  | Pascale (1974). Thickness of aquifer tested, 333 ft. |  |  | UFA
usgs009 | 30.4087 | -86.0109 | NAD83 | FL | WALTON | 8000 | 0.0002 | Pascale (1974). Thickness of aquifer tested, 117 ft. |  |  | UFA
usgs014 | 30.5467 | -85.988 | NAD83 | FL | WALTON | 18000 | 0.0004 | Pascale (1974). Thickness of aquifer tested, 288 ft. |  |  | UFA
usgs297 | 30.6998 | -86.354 | NAD83 | FL | WALTON | 3800 | 0.0002 | Pascale (1974). Thickness of aquifer tested, 300 ft. |  |  | UFA
usgs054 | 30.9797 | -86.2975 | NAD83 | FL | WALTON | 3700 |  | Pascale (1974). Thickness of aquifer tested, 139 ft. |  |  | UFA
usgs002 | 30.51 | -86.0867 | NAD83 | FL | WALTON | 19000 | 0.0003 | Pascale (1974). Thickness of aquifer tested, 177 ft. |  |  | UFA
usgs013 | 30.5862 | -86.2315 | NAD83 | FL | WALTON | 12000 |  | Pascale (1974). Thickness of aquifer tested, 162 ft. |  |  | UFA
usgs033 | 31.2683 | -84.5452 | NAD83 | GA | BAKER | 42000 | 0.02 | Hayes and others (1983). Thickness of aquifer tested, 101 ft. |  |  | UFA
ggs183 | 31.2457 | -84.5321 | NAD27 | GA | BAKER | 42000 |  | Principal artesian aquifer | 180 | 180 | UFA
usgs043 | 31.3094 | -84.5747 | unk | GA | BAKER | 13800 |  | written communication on fig 15, not in table A1 | 183 | 250 | UFA
usgs044 | 31.378 | -84.4119 | unk | GA | BAKER | 7578.6 |  | written communication on fig 15, not in table A1 | 84 | 210 | UFA
scdnr033 | 32.2808 | -80.8215 | NAD27 | GA | BEAUFORT | 8800 |  | Newcome rates test poor | 255 | 600 | UFA
scdnr032 | 32.2842 | -80.8164 | unk | GA | BEAUFORT | 18000 |  | Newcome rates test poor | 125 | 192 | UFA
usgs272 | 31.7166 | -83.246 | NAD27 | GA | BEN HILL | 16000 | 0.002 | All tests assumed to be non-leaky and labeled as FAS due to lack of well construction data. |  |  | FAS
usgs058 | 31.7174 | -83.2449 | NAD27 | GA | BEN HILL | 16000 | 0.003 |  | 260 | 825 | UFA
usgs271 | 31.3838 | -83.2227 | NAD27 | GA | BERRIEN | 32000 |  | All tests assumed to be non-leaky and labeled as FAS due to lack of well construction data. |  |  | FAS
usgs059 | 31.3838 | -83.2227 | NAD27 | GA | BERRIEN | 32000 |  | T calculated from recovery analysis | 368 | 550 | UFA
usgs163 | 32.7083 | -83.6531 | unk | GA | BIBB | 4140 |  |  | 106 | 220 | SCP
usgs060 | 31.9119 | -81.3164 | NAD83 | GA | BRYAN | 8300 |  |  | 1010 | 1275 | LFA
usgs061 | 31.9119 | -81.3164 | NAD83 | GA | BRYAN | 70000 |  |  | 315 | 441 | UFA
usgs063 | 32.378 | -81.8446 | NAD27 | GA | BULLOCH | 4300 |  |  | 398 | 637 | UFA
usgs064 | 32.3777 | -81.8446 | NAD27 | GA | BULLOCH | 4700 | 0.00039 |  | 405 | 630 | UFA
usgs066 | 32.3774 | -81.8473 | NAD27 | GA | BULLOCH | 5000 | 0.00038 |  | 383 | 540 | UFA
usgs065 | 32.3816 | -81.8393 | NAD27 | GA | BULLOCH | 5600 | 0.00034 |  | 420 | 580 | UFA
usgs069 | 33.0968 | -81.6529 | NAD27 | GA | BURKE | 3500 |  |  | 150 | 200 | LFA
usgs068 | 33.179 | -81.7857 | NAD27 | GA | BURKE | 180 |  |  | 180 | 200 | LFA
usgs166 | 33.1413 | -81.7621 | NAD27 | GA | BURKE | 21900 | 0.00035 |  | 523 | 860 | SCP
usgs164 | 33.1418 | -81.7615 | NAD27 | GA | BURKE | 26200 | 0.00066 |  | 502 | 883 | SCP
usgs165 | 33.1422 | -81.7621 | NAD83 | GA | BURKE | 21400 | 0.00033 |  | 510 | 870 | SCP
usgs167 | 33.141 | -81.7626 | NAD27 | GA | BURKE | 20500 | 2.1e-05 |  | 520 | 860 | SCP
usgs168 | 33.1413 | -81.7632 | NAD27 | GA | BURKE | 30600 | 0.00039 |  | 513 | 850 | SCP
usgs169 | 33.1413 | -81.7615 | NAD27 | GA | BURKE | 21100 |  |  | 505 | 850 | SCP
usgs067 | 33.2301 | -81.8787 | NAD27 | GA | BURKE | 840 |  |  | 80 | 110 | UFA
usgs042 | 31.4467 | -84.6858 | unk | GA | CALHOUN | 41829 |  | written communication on fig 15, not in table A1 | 38 | 130 | UFA
other002 | 30.7972 | -81.5645 | NAD27 | GA | CAMDEN | 43000 |  |  | 950 | 1150 | LFA
sjrwmd107 | 30.735 | -81.5514 | unk | GA | CAMDEN | 13000 |  | Straight line analytical solution | 1360 | 1500 | LFA
sjrwmd032 | 30.7203 | -81.55 | unk | GA | CAMDEN | 110000 | 0.0014 | Nonleaky aquifer analysis | 467 | 575 | UFA
usgs070 | 30.7336 | -81.5417 | unk | GA | CAMDEN | 19000 |  | Warren cites T range from observation wells as 14000-24000 ft2/day, analyzed by Theim method | 516 | 1060 | UFA
usgs072 | 30.7972 | -81.5645 | NAD27 | GA | CAMDEN | 43000 | 5.8e-05 |  | 560 | 750 | UFA
sjrwmd108 | 30.7533 | -81.5767 | unk | GA | CAMDEN | 98000 | 0.0017 | Nonleaky aquifer analysis | 552 | 760 | UFA
sjrwmd109 | 30.7989 | -81.5197 | unk | GA | CAMDEN | 130000 | 0.00099 | Nonleaky aquifer analysis | 555 | 990 | UFA
usgs087 | 32.0269 | -80.8904 | NAD27 | GA | CHATHAM | 80208 | 0.005 |  |  |  | FAS
usgs084 | 32.0838 | -81.0959 | NAD27 | GA | CHATHAM | 33420 |  |  | 250 | 1003 | FAS
usgs081 | 32.078 | -81.0929 | NAD27 | GA | CHATHAM | 20052 | 0.0003 |  | 274 | 695 | FAS
usgs080 | 32.1492 | -81.145 | unk | GA | CHATHAM | 26736 | 0.0002 | Average of 7 values. | 270 | 971 | FAS
usgs073 | 32.0997 | -81.1296 | NAD27 | GA | CHATHAM | 33420 | 0.0003 | Average of 6 values from Warren (1944) | 237 | 603 | FAS
usgs076 | 32.0275 | -81.2278 | NAD83 | GA | CHATHAM | 8200 |  |  | 760 | 1085 | FAS
usgs075 | 32.0888 | -81.1507 | NAD27 | GA | CHATHAM | 33000 | 0.0004 |  | 251 | 750 | FAS
usgs257 | 32.0578 | -81.1419 | NAD83 | GA | CHATHAM | 36000 | 0.0004 | Warren (1944). Thickness of aquifer tested, 340 ft. |  |  | FAS
usgs256 | 32.1159 | -81.1469 | NAD83 | GA | CHATHAM | 30000 | 0.0004 | Warren (1944). Thickness of aquifer tested, 374 ft. |  |  | FAS
usgs077 | 32.0275 | -81.2278 | unk | GA | CHATHAM | 46000 | 9e-05 |  | 358 | 460 | FAS
usgs260 | 32.0013 | -81.1726 | NAD83 | GA | CHATHAM | 10000 |  | Single well test conducted upon completion of Lower Floridan well open from 703 –1,100 feet. Analysis used Theis, 1935, solution. Drawdown was corrected for tidal and other fluctuations prior to analysis. | 703 | 1100 | LFA
usgs074 | 32.0919 | -81.1471 | NAD27 | GA | CHATHAM | 32000 | 0.00063 |  | 250 | 406 | UFA
usgs259 | 32.0051 | -81.1683 | NAD83 | GA | CHATHAM | 40000 | 0.0002 | Transmissivity and storage calculated from drawdown response in well No. 8 located 2,020 feet away. Used Hantush, 1960, leaky aquifer solution. Drawdown was corrected for tidal and other fluctuations prior to analysis. | 295 | 425 | UFA
usgs078 | 32.1552 | -81.1637 | NAD27 | GA | CHATHAM | 33420 |  |  | 254 | 650 | UFA
usgs082 | 32.076 | -81.074 | NAD27 | GA | CHATHAM | 43000 | 0.00074 |  | 260 | 500 | UFA
usgs083 | 32.0822 | -81.0297 | unk | GA | CHATHAM | 26736 |  | Average of 2 values. | 205 | 650 | UFA
usgs085 | 32.1063 | -81.1101 | NAD27 | GA | CHATHAM | 32000 | 0.0013 |  | 274 | 344 | UFA
usgs170 | 32.3592 | -84.9789 | unk | GA | CHATTAHOOCHEE | 510 |  |  |  |  | SCP
usgs171 | 32.3011 | -84.7728 | unk | GA | CHATTAHOOCHEE | 690 |  |  | 746 | 1130 | SCP
usgs172 | 31.6078 | -85.0539 | unk | GA | CLAY | 930 |  |  | 330 | 445 | SCP
usgs269 | 31.1377 | -83.7091 | NAD27 | GA | COLQUITT | 150000 | 0.007 | All tests assumed to be non-leaky and labeled as FAS due to lack of well construction data. |  |  | FAS
usgs267 | 31.3235 | -83.9177 | NAD27 | GA | COLQUITT | 13000 |  | All tests assumed to be non-leaky and labeled as FAS due to lack of well construction data. |  |  | FAS
usgs071 | 31.1833 | -83.7913 | NAD83 | GA | COLQUITT | 150000 | 0.007 | Zimmerman (1977). Thickness of aquifer tested, 507 ft. |  |  | UFA
usgs079 | 31.3178 | -83.9227 | NAD83 | GA | COLQUITT | 13000 |  | Zimmerman (1977). Thickness of aquifer tested, 289 ft. |  |  | UFA
usgs270 | 31.138 | -83.426 | NAD27 | GA | COOK | 210000 | 0.002 | All tests assumed to be non-leaky and labeled as FAS due to lack of well construction data. |  |  | FAS
usgs088 | 31.046 | -83.3943 | NAD27 | GA | COOK | 6700 |  |  | 214 | 308 | UFA
usgs089 | 31.1405 | -83.4282 | NAD27 | GA | COOK | 210000 | 0.002 |  | 207 | 393 | UFA
ggs184 | 31.023 | -84.3871 | NAD27 | GA | DECATEUR | 43000 |  | Principal artesian aquifer | 160 | 160 | UFA
usgs038 | 30.7181 | -84.7794 | unk | GA | DECATUR | 19134.5 |  | written communication on fig 15, not in table A1 | 310 | 790 | FAS
usgs276 | 30.98 | -84.63 | NAD27 | GA | DECATUR | 330000 | 0.001 | Cooper-Jacob or Theis. Well information from Hayes, L.R., Maslia, M.L., and Meeks, W.C., 1983, Hydrology and model evaluation of the principal artesian aquifer, Dougherty Plain, southwest Georgia: Georgia Geologic Survey Bulletin 97, 93 p. | 168 | 576 | FAS
usgs274 | 30.9 | -84.5 | NAD27 | GA | DECATUR | 80000 | 0.0009 | Cooper-Jacob or Theis. Well information from Hayes, L.R., Maslia, M.L., and Meeks, W.C., 1983, Hydrology and model evaluation of the principal artesian aquifer, Dougherty Plain, southwest Georgia: Georgia Geologic Survey Bulletin 97, 93 p. | 144 | 469 | FAS
usgs035 | 31.0186 | -84.4147 | NAD83 | GA | DECATUR | 43000 | 0.001 | Hayes and others (1983). Thickness of aquifer tested, 72 ft. |  |  | UFA
usgs091 | 32.2507 | -83.7388 | NAD27 | GA | DOOLY | 6600 |  |  | 247 | 307 | LFA
usgs315 | 31.4873 | -84.2583 | NAD83 | GA | DOUGHERTY | 29000 |  | Well names taken from plate 1, transmissivity data taken from figure 5, well location data are from NWIS. |  |  | FAS
usgs314 | 31.4513 | -84.121 | NAD27 | GA | DOUGHERTY | 65500 |  | Well names taken from plate 1, transmissivity data taken from figure 5, well location data are from NWIS. |  |  | FAS
usgs316 | 31.5141 | -84.0538 | NAD27 | GA | DOUGHERTY | 110900 |  | Well names taken from plate 1, transmissivity data taken from figure 5, well location data are from NWIS. |  |  | FAS
usgs317 | 31.5532 | -84.108 | NAD27 | GA | DOUGHERTY | 283400 |  | Well names taken from plate 1, transmissivity data taken from figure 5, well location data are from NWIS. |  |  | FAS
usgs318 | 31.5532 | -84.1082 | NAD27 | GA | DOUGHERTY | 22500 |  | Well names taken from plate 1, transmissivity data taken from figure 5, well location data are from NWIS. |  |  | FAS
usgs175 | 31.5913 | -84.081 | NAD27 | GA | DOUGHERTY | 4140 | 0.0014 |  | 300 | 932 | LFA
usgs179 | 31.5966 | -84.0777 | NAD27 | GA | DOUGHERTY | 5320 |  |  | 300 | 550 | LFA
usgs178 | 31.603 | -84.0771 | NAD27 | GA | DOUGHERTY | 3790 |  |  | 290 | 540 | LFA
usgs176 | 31.596 | -84.0791 | NAD27 | GA | DOUGHERTY | 3380 | 0.00075 |  | 300 | 550 | LFA
usgs174 | 31.5793 | -84.111 | NAD27 | GA | DOUGHERTY | 4260 |  |  | 300 | 930 | LFA
usgs177 | 31.6018 | -84.0774 | NAD27 | GA | DOUGHERTY | 3990 | 0.00099 |  | 290 | 540 | LFA
usgs112 | 31.4977 | -84.271 | NAD83 | GA | DOUGHERTY | 12000 | 0.004 | Hayes and others (1983). Thickness of aquifer tested, 87 ft. |  |  | UFA
usgs036 | 31.1463 | -84.9674 | NAD27 | GA | EARLY | 12000 |  | written communication on fig 15, not in table A1 | 70 | 245 | UFA
usgs041 | 31.2821 | -84.7352 | unk | GA | EARLY | 33759 |  | written communication on fig 15, not in table A1 | 83 | 132 | UFA
usgs037 | 31.2694 | -84.9597 | unk | GA | EARLY | 11544 |  | written communication on fig 15, not in table A1 | 50 | 130 | UFA
usgs032 | 31.368 | -84.6493 | NAD83 | GA | EARLY | 24000 | 0.0004 | Hayes and others (1983). Thickness of aquifer tested, 64 ft. |  |  | UFA
ggs186 | 31.3774 | -84.6546 | NAD27 | GA | EARLY | 24000 |  | Principal artesian aquifer | 125 | 125 | UFA
ggs185 | 31.2732 | -84.7524 | NAD27 | GA | EARLY | 41000 |  | Principal artesian aquifer. From P.E. Lamoreaux and Associates, written commun., 1980. | 148 | 155 | UFA
usgs132 | 31.1961 | -81.3369 | unk | GA | GLYNN | 64000 |  | Upper and lower water-bearing zones. Originally from Wait and Gregg, 1973. | 584 | 1040 | FAS
usgs126 | 31.1768 | -81.4826 | NAD27 | GA | GLYNN | 59000 | 0.0006 |  | 580 | 753 | UFA
usgs125 | 31.1713 | -81.4948 | NAD27 | GA | GLYNN | 67000 | 0.0003 | J & M cite fit as excellent | 500 | 640 | UFA
usgs102 | 31.0544 | -81.4095 | NAD27 | GA | GLYNN | 93000 | 0.00469 | J & M cite fit as fair | 523 | 764 | UFA
usgs103 | 31.1163 | -81.4168 | NAD27 | GA | GLYNN | 60000 | 0.00305 | J & M cite fit as fair | 502 | 715 | UFA
usgs122 | 31.17 | -81.4918 | NAD27 | GA | GLYNN | 67000 | 0.00027 | J & M cite fit as excellent | 550 | 745 | UFA
usgs121 | 31.1722 | -81.4893 | NAD27 | GA | GLYNN | 64000 | 0.00021 | J & M cite fit as good | 548 | 630 | UFA
usgs279 | 31.1857 | -81.3513 | NAD83 | GA | GLYNN | 280000 |  | Walt and Gregg (1973). Thickness of aquifer tested, 417 ft. |  |  | UFA
usgs124 | 31.1713 | -81.4826 | NAD27 | GA | GLYNN | 66000 | 0.00029 | J & M cite fit as good | 550 | 700 | UFA
usgs100 | 31.1688 | -81.5044 | NAD27 | GA | GLYNN | 63000 | 0.00036 | J & M cite fit as good | 520 | 790 | UFA
usgs099 | 31.1916 | -81.5057 | NAD27 | GA | GLYNN | 75000 | 0.00042 | J & M cite fit as good | 540 | 777 | UFA
usgs127 | 31.1725 | -81.4976 | NAD27 | GA | GLYNN | 64000 | 0.00032 | J & M cite fit as excellent | 540 | 566 | UFA
usgs097 | 31.235 | -81.537 | NAD27 | GA | GLYNN | 89000 | 0.00419 | J & M cite fit as fair | 560 | 825 | UFA
usgs130 | 31.1805 | -81.3579 | NAD27 | GA | GLYNN | 56000 | 0.00258 | J & M cite fit as good | 514 | 640 | UFA
usgs096 | 31.2047 | -81.5651 | NAD27 | GA | GLYNN | 58000 | 0.00684 | J & M cite fit as good | 550 | 650 | UFA
usgs095 | 31.1333 | -81.5982 | NAD27 | GA | GLYNN | 65000 | 0.012 | J & M cite fit as good | 550 | 991 | UFA
usgs094 | 31.2936 | -81.6907 | NAD27 | GA | GLYNN | 49000 | 0.00406 | J & M cite fit as fair | 700 | 740 | UFA
usgs093 | 31.1816 | -81.6365 | NAD27 | GA | GLYNN | 66000 | 0.0046 | J & M cite fit as good | 292 | 445 | UFA
usgs092 | 31.1552 | -81.6687 | NAD27 | GA | GLYNN | 110000 | 0.00286 | J & M cite fit as excellent. | 214 | 518 | UFA
usgs098 | 31.2111 | -81.5201 | NAD27 | GA | GLYNN | 65000 | 0.00126 | J & M cite fit as excellent | 550 | 780 | UFA
usgs111 | 31.1725 | -81.4976 | NAD27 | GA | GLYNN | 64000 | 0.0003 | Upper and lower water-bearing zones | 540 | 1200 | UFA
usgs120 | 31.1627 | -81.4984 | NAD27 | GA | GLYNN | 85000 | 0.00028 |  | 525 | 756 | UFA
usgs119 | 31.1858 | -81.4859 | NAD27 | GA | GLYNN | 75000 | 0.00037 | J & M cite fit as fair | 541 | 660 | UFA
usgs118 | 31.165 | -81.4995 | NAD27 | GA | GLYNN | 41000 | 0.00029 | J & M cite fit as fair | 527 | 696 | UFA
usgs117 | 31.1386 | -81.4934 | NAD27 | GA | GLYNN | 69000 | 0.00051 | J & M cite fit as fair | 606 | 700 | UFA
usgs116 | 31.1607 | -81.4807 | NAD27 | GA | GLYNN | 23000 | 0.0003 | J & M cite fit as excellent | 504 | 770 | UFA
usgs115 | 31.2222 | -81.3912 | NAD27 | GA | GLYNN | 72000 | 0.0025 | J & M cite fit as good | 600 | 640 | UFA
usgs114 | 31.1338 | -81.3934 | NAD27 | GA | GLYNN | 85000 | 0.00028 | J & M cite fit as excellent | 477 | 608 | UFA
usgs128 | 31.3272 | -81.4457 | NAD27 | GA | GLYNN | 110000 | 0.00076 | J & M cite fit as good |  |  | UFA
usgs280 | 31.1439 | -81.5028 | NAD83 | GA | GLYNN | 200000 | 0.0006 | Walt and Gregg (1973). Thickness of aquifer tested, 300 ft. |  |  | UFA
usgs110 | 31.1518 | -81.4917 | NAD27 | GA | GLYNN | 56000 | 0.00033 | J & M cite fit as excellent | 535 | 604 | UFA
usgs109 | 31.1352 | -81.4901 | NAD27 | GA | GLYNN | 33000 | 0.00047 | J & M cite fit as good | 595 | 786 | UFA
usgs108 | 31.1322 | -81.4907 | NAD27 | GA | GLYNN | 160000 | 0.0067 | J & M cite fit as excellent | 584 | 757 | UFA
usgs107 | 31.1519 | -81.4793 | NAD27 | GA | GLYNN | 33000 | 0.00057 | T from recovery cited as 40000 ft2/day; S as 0.00057 | 514 | 623 | UFA
usgs106 | 31.1636 | -81.4809 | NAD27 | GA | GLYNN | 56000 | 6.3e-05 | J & M cite fit as excellent | 545 | 890 | UFA
usgs105 | 31.1666 | -81.4834 | NAD27 | GA | GLYNN | 58000 | 0.00015 | J & M cite fit as good | 480 | 911 | UFA
usgs104 | 31.1683 | -81.474 | NAD27 | GA | GLYNN | 64000 | 0.00019 | J & M cite fit as good | 554 | 810 | UFA
usgs131 | 31.1461 | -81.3737 | NAD27 | GA | GLYNN | 55000 | 0.00529 | J & M cite fit as good | 580 | 704 | UFA
usgs129 | 31.3033 | -81.4473 | NAD27 | GA | GLYNN | 140000 | 0.000685 | J & M cite fit as excellent | 580 | 780 | UFA
usgs113 | 31.1766 | -81.4826 | NAD27 | GA | GLYNN | 57000 | 0.00036 | J & M cite fit as good | 520 | 800 | UFA
ggs098 | 30.8934 | -84.3248 | NAD83 | GA | GRADY | 650 |  | If duration of test 24 hours or greater and T on map is not between two methods of estimation of T from specific capacity Driscoll, 1986 and USGS WSP 1536-I, 1963--but a reasonable value classed as APT analysis unknown (Eve Kuniansky) | 426 | 604 | FAS
usgs273 | 30.8941 | -84.2143 | NAD27 | GA | GRADY | 9000 | 0.0003 | Cooper-Jacob or Theis. |  |  | UFA
usgs186 | 32.6126 | -83.5888 | NAD27 | GA | HOUSTON | 7840 |  |  | 200 | 370 | SCP
usgs184 | 32.4388 | -83.6363 | NAD27 | GA | HOUSTON | 32300 |  |  | 295 | 630 | SCP
usgs183 | 32.5307 | -83.6832 | NAD27 | GA | HOUSTON | 28700 |  |  | 515 | 615 | SCP
usgs185 | 32.624 | -83.5874 | NAD27 | GA | HOUSTON | 19600 |  |  |  |  | SCP
usgs187 | 31.6338 | -84.1807 | NAD27 | GA | LEE | 5100 |  |  | 560 | 668 | SCP
usgs047 | 31.7897 | -84.0742 | NAD83 | GA | LEE | 79456 |  | written communication on fig 15, not in table A1 | 60 | 225 | UFA
usgs048 | 31.8936 | -84.0363 | unk | GA | LEE | 5850 |  | written communication on fig 15, not in table A1 | 103 | 113 | UFA
usgs123 | 31.6982 | -84.1372 | NAD83 | GA | LEE | 43000 | 0.01 | Hayes and others (1983). Thickness of aquifer tested, 126 ft. |  |  | UFA
ggs187 | 31.7099 | -84.1541 | NAD27 | GA | LEE | 43000 |  | Principal artesian aquifer | 190 | 190 | UFA
ggs182 | 31.7433 | -81.4107 | NAD27 | GA | LIBERTY | 160000 | 0.00021 | T=88000, S=0.00054 in recovery analysis | 418 | 810 | FAS
ggs181 | 31.7441 | -81.4068 | NAD27 | GA | LIBERTY | 160000 | 0.0004 | T=88000, S=0.00054 in recovery analysis | 427 | 810 | FAS
usgs277 | 31.7365 | -81.4392 | NAD83 | GA | LIBERTY | 130000 | 0.0004 | Dyar and others (1972). Thickness of aquifer tested, 350 ft. | 502 | 705 | FAS
usgs262 | 31.9095 | -81.6129 | NAD83 | GA | LIBERTY | 7000 | 0.0015 | calibrated radial model to multi-well pumping and recovery data entry simulated as 475.6 ft thick so top is 896 then bottom 1372 | 896 | 1372 | LFA
usgs263 | 31.9095 | -81.6129 | NAD83 | GA | LIBERTY | 4000 | 0.00068 | calibrated radial model to multi-well pumping and recovery data entry semi-confining unit simulated between UFA and LFA in model 220 ft thick top 676 bottom 896 | 676 | 896 | MCU
ggs179 | 31.7419 | -81.4283 | unk | GA | LIBERTY | 160000 | 0.0005 | T=130000, S=0.00041 in recovery analysis | 200 | 535 | UFA
usgs264 | 31.9095 | -81.6129 | NAD83 | GA | LIBERTY | 90000 | 0.00075 | calibrated radial model to multi-well pumping and recovery data entry UF 244 ft thick top 460 bottom 216 | 460 | 676 | UFA
ggs178 | 31.863 | -81.6134 | NAD27 | GA | LIBERTY | 124000 |  | As cited in Bush and Johnston (1988) | 451 | 816 | UFA
ggs180 | 31.7452 | -81.4093 | NAD27 | GA | LIBERTY | 160000 | 0.0003 | T=120000, S=0.00047 in recovery analysis | 145 | 445 | UFA
usgs261 | 31.9095 | -81.6129 | NAD83 | GA | LIBERTY | 100000 |  | Cooper-Jacob, straight-line method (1946);Drawdown data between 2.5 hours and 1 day seem to be affected by a recharge boundary or some large-scale aspect of the Upper Floridan aquifer and were not used to determine transmissivity. | 460 | 560 | UFA
usgs134 | 31.6485 | -81.6009 | NAD27 | GA | LONG | 250000 | 0.00071 |  | 538 | 870 | UFA
usgs152 | 30.8305 | -83.2877 | NAD83 | GA | LOWNDES | 37000 | 0.0004 | Vorhis (1961). Thickness of aquifer tested, 178 ft. |  |  | UFA
usgs135 | 30.9141 | -83.2507 | NAD27 | GA | LOWNDES | 94000 |  |  | 195 | 450 | UFA
usgs189 | 32.254 | -84.0663 | NAD27 | GA | MACON | 2580 | 0.00022 |  | 455 | 612 | SCP
usgs188 | 32.254 | -84.0663 | NAD27 | GA | MACON | 2860 |  |  | 435 | 662 | SCP
usgs136 | 31.6024 | -81.3073 | NAD27 | GA | MCINTOSH | 6000 |  |  | 1144 | 1422 | LFA
usgs040 | 31.0933 | -84.7861 | unk | GA | MILLER | 145140 |  | written communication on fig 15, not in table A1 | 71 | 290 | UFA
usgs030 | 31.1055 | -84.6683 | NAD83 | GA | MILLER | 21000 | 0.001 | Hayes and others (1983). Thickness of aquifer tested, 95 ft. |  |  | UFA
usgs312 | 31.3582 | -84.1157 | NAD27 | GA | MITCHELL | 75000 |  | Well names taken from plate 1, transmissivity data taken from figure 5, well location data are from NWIS. |  |  | FAS
usgs313 | 31.3671 | -84.1927 | NAD27 | GA | MITCHELL | 61200 |  | Well names taken from plate 1, transmissivity data taken from figure 5, well location data are from NWIS. |  |  | FAS
ggs189 | 31.4249 | -84.1382 | NAD27 | GA | MITCHELL | 112000 |  | Principal artesian aquifer. From P.E. Lamoreaux and Associates, written commun., 1980. | 250 | 250 | UFA
usgs046 | 31.3225 | -84.0533 | unk | GA | MITCHELL | 52008 |  | written communication on fig 15, not in table A1 | 83 | 497 | UFA
usgs101 | 31.3557 | -84.1625 | NAD83 | GA | MITCHELL | 75000 | 0.001 | Hayes and others (1983). Thickness of aquifer tested, 131 ft. |  |  | UFA
usgs090 | 31.2633 | -84.2843 | NAD83 | GA | MITCHELL | 90000 | 0.003 | Hayes and others (1983). Thickness of aquifer tested, 140 ft. |  |  | UFA
ggs188 | 31.261 | -84.2919 | NAD27 | GA | MITCHELL | 90000 |  | Principal artesian aquifer | 190 | 190 | UFA
usgs191 | 32.54 | -83.8975 | unk | GA | PEACH | 33100 |  |  | 320 | 470 | SCP
usgs190 | 32.5406 | -83.8983 | unk | GA | PEACH | 35100 |  |  | 320 | 490 | SCP
usgs192 | 32.2813 | -83.4657 | NAD27 | GA | PULASKI | 9820 |  |  | 306 | 361 | SCP
usgs193 | 31.736 | -84.5933 | NAD27 | GA | RANDOLPH | 3330 |  |  | 320 | 435 | SCP
usgs194 | 31.7104 | -84.6205 | NAD27 | GA | RANDOLPH | 2420 |  |  | 336.4 | 426 | SCP
usgs195 | 31.7077 | -84.6213 | NAD27 | GA | RANDOLPH | 5910 |  |  | 338 | 475 | SCP
usgs199 | 33.275 | -81.9317 | unk | GA | RICHMOND | 6550 | 0.00057 |  | 360 | 613 | SCP
usgs196 | 33.2751 | -81.9316 | NAD83 | GA | RICHMOND | 3420 |  |  | 387 | 664 | SCP
usgs198 | 33.2719 | -81.9358 | unk | GA | RICHMOND | 7650 | 0.00069 |  | 380 | 632 | SCP
usgs200 | 33.3907 | -82.0032 | NAD83 | GA | RICHMOND | 3150 |  |  | 140 | 170 | SCP
usgs201 | 33.4337 | -81.9965 | NAD27 | GA | RICHMOND | 9260 |  |  | 43 | 63 | SCP
usgs202 | 33.3771 | -82.0243 | NAD83 | GA | RICHMOND | 6880 |  |  |  |  | SCP
usgs203 | 33.3925 | -81.9895 | NAD83 | GA | RICHMOND | 7890 |  |  | 146 | 171 | SCP
usgs197 | 33.2742 | -81.9328 | unk | GA | RICHMOND | 4950 | 0.00037 |  | 392 | 625 | SCP
usgs204 | 32.9657 | -81.6226 | NAD27 | GA | SCREVEN | 3500 |  |  | 370 | 565 | SCP
usgs140 | 32.8904 | -81.5951 | NAD27 | GA | SCREVEN | 1300 |  |  | 225 | 280 | UFA
usgs139 | 32.8904 | -81.5951 | NAD27 | GA | SCREVEN | 5600 |  |  | 155 | 205 | UFA
usgs138 | 32.8904 | -81.5951 | NAD27 | GA | SCREVEN | 1900 |  |  | 50 | 80 | UFA
usgs137 | 32.7529 | -81.6365 | NAD27 | GA | SCREVEN | 4100 |  |  | 150 | 301 | UFA
usgs023 | 30.9452 | -84.9313 | NAD83 | GA | SEMINOLE | 41000 | 0.0002 | Hayes and others (1983). Thickness of aquifer tested, 107 ft. |  |  | UFA
ggs191 | 30.9469 | -84.933 | NAD27 | GA | SEMINOLE | 41000 |  | Principal artesian aquifer | 225 | 225 | UFA
ggs190 | 30.8971 | -84.8985 | NAD27 | GA | SEMINOLE | 112000 |  | Principal artesian aquifer | 98 | 150 | UFA
ggs192 | 31.0744 | -84.9863 | NAD27 | GA | SEMINOLE | 27000 |  | Principal artesian aquifer | 123 | 125 | UFA
usgs017 | 31.0689 | -85.0055 | NAD83 | GA | SEMINOLE | 27000 | 0.003 | Hayes and others (1983). Thickness of aquifer tested, 67 ft. |  |  | UFA
usgs028 | 30.8572 | -84.9 | NAD83 | GA | SEMINOLE | 112000 | 0.001 | Hayes and others (1983). Thickness of aquifer tested, 87 ft. |  |  | UFA
usgs275 | 31.05 | -84.88 | NAD27 | GA | SEMINOLE | 50000 | 0.001 | Cooper-Jacob or Theis. |  |  | UFA
usgs205 | 32.0449 | -84.3705 | NAD27 | GA | SUMTER | 3540 |  |  | 185 | 860 | SCP
usgs206 | 32.5614 | -84.2586 | unk | GA | TAYLOR | 6160 |  |  | 157.5 | 262.5 | SCP
usgs207 | 31.7767 | -84.4447 | unk | GA | TERRELL | 2860 |  |  | 390 | 640 | SCP
usgs045 | 31.7006 | -84.3169 | unk | GA | TERRELL | 2009 |  | written communication on fig 15, not in table A1 | 76 | 150 | UFA
usgs268 | 31.0116 | -83.8685 | NAD27 | GA | THOMAS | 170000 | 2e-05 | All tests assumed to be non-leaky and labeled as FAS due to lack of well construction data. |  |  | FAS
usgs062 | 31.0072 | -83.8762 | NAD83 | GA | THOMAS | 174000 |  | Sever (1969). Thickness of aquifer tested, 173 ft. |  |  | UFA
usgs212 | 32.6843 | -83.4741 | NAD27 | GA | TWIGGS | 34000 | 0.00072 |  | 0 | 225 | SCP
usgs208 | 32.6971 | -83.5538 | NAD27 | GA | TWIGGS | 8710 |  |  | 250 | 430 | SCP
usgs213 | 32.6835 | -83.473 | NAD27 | GA | TWIGGS | 34400 | 0.00081 |  | 0 | 225 | SCP
usgs211 | 32.6896 | -83.4707 | NAD27 | GA | TWIGGS | 31800 | 0.0008 |  | 0 | 225 | SCP
usgs210 | 32.6907 | -83.4671 | NAD27 | GA | TWIGGS | 34000 | 0.00082 |  | 0 | 225 | SCP
usgs209 | 32.6871 | -83.4691 | NAD27 | GA | TWIGGS | 36900 |  |  | 85 | 210 | SCP
usgs214 | 32.6868 | -83.4688 | NAD27 | GA | TWIGGS | 31600 | 0.00011 |  | 0 | 225 | SCP
sjrwmd274 | 31.1183 | -82.2654 | NAD27 | GA | WARE | 574960 |  | Also R.E. Faye, USGS retired, written commun., 2002 | 636 | 1785 | FAS
usgs141 | 31.1183 | -82.2654 | NAD27 | GA | WARE | 150000 |  | Originally published in Matthews and Krause (1984), who cited a T of 1,000,000 ft2/day. Re-analysis by Faye utilized here. 90% of flow from Upper Floridan. | 636 | 1785 | FAS
usgs133 | 31.0919 | -82.2633 | NAD83 | GA | WARE | 1100000 | 0.0001 | Matthews and Krause (1984). Thickness of aquifer tested, 1288 ft. | 625 | 1856 | FAS
usgs142 | 33.0435 | -82.9468 | NAD27 | GA | WASHINGTON | 2700 |  | Screen intervals 36-41, 54-69, and 104-114; latter in Cretaceous strata | 36 | 114 | LFA
usgs143 | 33.0171 | -82.9513 | NAD27 | GA | WASHINGTON | 720 |  | Screen intervals 33-43, 48-58, 133-138, and 190-200; latter two zones in Cretaceous strata | 33 | 200 | LFA
usgs215 | 33.031 | -82.876 | NAD27 | GA | WASHINGTON | 7100 |  |  | 280 | 362 | SCP
usgs216 | 33.0324 | -82.8788 | NAD27 | GA | WASHINGTON | 7340 |  |  | 278 | 400 | SCP
usgs151 | 31.6533 | -81.8387 | NAD27 | GA | WAYNE | 230000 | 0.00041 |  | 493 | 1000 | FAS
usgs150 | 31.6502 | -81.8329 | NAD27 | GA | WAYNE | 220000 | 0.00018 |  | 500 | 1000 | FAS
usgs148 | 31.6597 | -81.8396 | NAD27 | GA | WAYNE | 270000 | 0.00049 |  | 486 | 1010 | FAS
usgs147 | 31.6619 | -81.844 | NAD27 | GA | WAYNE | 280000 | 0.00048 |  | 480 | 1009 | FAS
usgs278 | 31.6507 | -81.8315 | NAD83 | GA | WAYNE | 240000 | 0.0005 | Originally from Randolph and others, 1985, Comparison of aquifer characteristics derived from local and regional aquifer tests, Ground Water, 1985, v.23, no.3. Thickness of aquifer tested, 518 ft. |  |  | FAS
usgs145 | 31.6172 | -81.9093 | NAD27 | GA | WAYNE | 240000 | 0.00059 |  | 472 | 584 | UFA
usgs144 | 31.4555 | -81.8812 | NAD27 | GA | WAYNE | 270000 | 0.00041 |  | 662 | 770 | UFA
usgs146 | 31.5174 | -81.8721 | NAD27 | GA | WAYNE | 260000 | 0.00035 |  | 587 | 691 | UFA
usgs221 | 32.8146 | -83.2843 | NAD27 | GA | WILKINSON | 6270 | 0.00043 |  | 90 | 300 | SCP
usgs220 | 32.8124 | -83.2824 | NAD27 | GA | WILKINSON | 12900 | 0.00077 |  | 70 | 280 | SCP
usgs218 | 32.814 | -83.2824 | NAD27 | GA | WILKINSON | 3300 |  |  | 115 | 210 | SCP
usgs217 | 32.8257 | -83.0796 | NAD27 | GA | WILKINSON | 10500 |  |  | 225 | 302 | SCP
usgs219 | 32.8138 | -83.2829 | NAD27 | GA | WILKINSON | 13500 | 0.00055 |  | 90 | 300 | SCP
usgs319 | 31.5832 | -83.9182 | NAD27 | GA | WORTH | 13000 |  | Well names taken from plate 1, transmissivity data taken from figure 5, well location data are from NWIS. |  |  | FAS
usgs049 | 31.5906 | -83.8383 | unk | GA | WORTH | 17589 |  | written communication on fig 15, also K in table A1 matched T | 160 | 520 | UFA
usgs051 | 31.8081 | -83.8364 | NAD83 | GA | WORTH | 1611.6 |  | written communication on fig 15, not in table A1 | 96 | 260 | UFA
usgs224 | 33.3378 | -81.7331 | unk | SC | AIKEN | 8740 |  |  | 445 | 690 | SCP
usgs223 | 33.2864 | -81.6486 | unk | SC | AIKEN | 23500 |  |  |  |  | SCP
usgs222 | 33.5053 | -81.8472 | unk | SC | AIKEN | 12200 |  |  | 160 | 200 | SCP
usgs233 | 33.2872 | -81.6394 | unk | SC | AIKEN | 26300 |  |  | 660 | 850 | SCP
usgs225 | 33.2872 | -81.6697 | unk | SC | AIKEN | 33700 | 0.00066 |  | 575 | 820 | SCP
usgs158 | 33.1154 | -81.5654 | NAD27 | SC | ALLENDALE | 7100 |  |  | 390 | 720 | LFA
usgs153 | 33.0169 | -81.3019 | unk | SC | ALLENDALE | 2900 |  |  | 240 | 328 | LFA
scdnr083 | 33.0169 | -81.3019 | unk | SC | ALLENDALE | 3300 |  | Newcome rates test good | 240 | 329 | LFA
scdnr082 | 33.0183 | -81.3089 | unk | SC | ALLENDALE | 3300 |  | Newcome rates test fair | 154 | 444 | LFA
usgs156 | 33.025 | -81.3842 | unk | SC | ALLENDALE | 1200 | 0.0003 |  | 450 | 575 | LFA
scdnr080 | 33.0075 | -81.3208 | unk | SC | ALLENDALE | 3900 |  | Newcome rates test fair | 290 | 340 | LFA
usgs157 | 33.0397 | -81.4886 | unk | SC | ALLENDALE | 1100 |  |  | 460 | 794 | LFA
usgs155 | 33.025 | -81.3842 | unk | SC | ALLENDALE | 970 | 0.00037 |  | 453 | 578 | LFA
scdnr081 | 32.9431 | -81.2392 | unk | SC | ALLENDALE | 500 |  | Newcome rates test poor | 257 | 344 | LFA
usgs226 | 33.1154 | -81.5654 | NAD27 | SC | ALLENDALE | 7100 |  |  | 390 | 715 | SCP
usgs227 | 33.0883 | -81.2414 | unk | SC | ALLENDALE | 3920 |  |  | 180 | 310 | SCP
usgs228 | 33.0397 | -81.4886 | unk | SC | ALLENDALE | 1100 |  |  | 460 | 470 | SCP
usgs230 | 33.0397 | -81.4886 | unk | SC | ALLENDALE | 214 |  |  | 556 | 566 | SCP
usgs231 | 33.0397 | -81.4886 | unk | SC | ALLENDALE | 263 |  |  | 629 | 639 | SCP
scdnr084 | 33.2877 | -81.0409 | NAD27 | SC | BAMBERG | 670 |  | Newcome rates test poor | 140 | 364 | LFA
scdnr085 | 33.1944 | -81.0589 | unk | SC | BAMBERG | 1700 |  | Newcome rates test fair | 46 | 260 | LFA
scdnr086 | 33.1028 | -81.0028 | unk | SC | BAMBERG | 670 |  | Newcome rates test poor | 94 | 225 | LFA
scdnr087 | 33.3243 | -81.1401 | NAD27 | SC | BAMBERG | 1300 |  | Newcome rates test fair | 162 | 296 | LFA
scdnr088 | 33.3154 | -81.1387 | NAD27 | SC | BAMBERG | 800 |  | Newcome rates test poor | 162 | 302 | LFA
scdnr097 | 33.2233 | -81.5817 | unk | SC | BARNWELL | 6700 |  | Newcome rates test fair | 360 | 605 | LFA
scdnr092 | 33.2353 | -81.3664 | unk | SC | BARNWELL | 11000 |  | Newcome rates test poor | 218 | 327 | LFA
scdnr091 | 33.2636 | -81.2514 | unk | SC | BARNWELL | 800 |  | Newcome rates test poor | 290 | 345 | LFA
scdnr099 | 33.2222 | -81.5519 | unk | SC | BARNWELL | 1500 |  | Newcome rates test fair | 230 | 374 | LFA
scdnr100 | 33.2233 | -81.6172 | unk | SC | BARNWELL | 170 |  | Newcome rates test poor | 260 | 270 | LFA
scdnr090 | 33.3611 | -81.275 | unk | SC | BARNWELL | 4100 |  | Newcome rates test fair | 204 | 470 | LFA
scdnr098 | 33.2219 | -81.5517 | unk | SC | BARNWELL | 1100 |  | Newcome rates test fair | 262 | 335 | LFA
scdnr093 | 33.2361 | -81.3792 | unk | SC | BARNWELL | 4700 |  | Newcome rates test poor | 180 | 320 | LFA
scdnr094 | 33.2417 | -81.3861 | unk | SC | BARNWELL | 5900 |  | Newcome rates test fair | 220 | 315 | LFA
usgs234 | 33.2496 | -81.4921 | NAD27 | SC | BARNWELL | 22800 |  |  |  |  | SCP
usgs232 | 33.3968 | -81.4018 | NAD27 | SC | BARNWELL | 13000 |  |  | 490 | 680 | SCP
usgs241 | 33.2483 | -81.4872 | unk | SC | BARNWELL | 24300 |  |  |  |  | SCP
usgs235 | 33.2486 | -81.4925 | unk | SC | BARNWELL | 19400 | 0.00019 |  |  |  | SCP
usgs237 | 33.2486 | -81.4925 | unk | SC | BARNWELL | 19800 |  |  |  |  | SCP
usgs240 | 33.2483 | -81.4872 | unk | SC | BARNWELL | 25500 | 7.3e-05 |  |  |  | SCP
usgs239 | 33.2483 | -81.4872 | unk | SC | BARNWELL | 24200 |  |  |  |  | SCP
usgs238 | 33.2483 | -81.4872 | unk | SC | BARNWELL | 25500 | 7.1e-05 |  |  |  | SCP
usgs236 | 33.2486 | -81.4925 | unk | SC | BARNWELL | 20300 | 0.00025 |  |  |  | SCP
scdnr051 | 32.1375 | -80.8494 | unk | SC | BEAUFORT | 40000 |  | Newcome rates test poor | 140 | 242 | FAS
scdnr052 | 32.1311 | -80.845 | unk | SC | BEAUFORT | 13000 |  | Newcome rates test excellent | 441 | 638 | FAS
scdnr054 | 32.1322 | -80.8614 | unk | SC | BEAUFORT | 2300 |  | Newcome rates test poor | 107 | 140 | FAS
scdnr053 | 32.1314 | -80.8525 | unk | SC | BEAUFORT | 40000 | 0.0001 | Newcome rates test poor | 125 | 192 | FAS
scdnr001 | 32.4644 | -80.7406 | unk | SC | BEAUFORT | 3600 | 4e-05 | Newcome rates test poor | 83 | 100 | UFA
scdnr009 | 32.2197 | -80.7456 | unk | SC | BEAUFORT | 110000 |  | Newcome rates test poor | 146 | 226 | UFA
scdnr008 | 32.2311 | -80.75 | unk | SC | BEAUFORT | 92000 |  | Newcome rates test poor | 140 | 220 | UFA
scdnr007 | 32.2677 | -80.7226 | NAD27 | SC | BEAUFORT | 6700 |  | Newcome rates test fair | 227 | 890 | UFA
scdnr006 | 32.3122 | -80.6839 | unk | SC | BEAUFORT | 700 |  | Newcome rates test good | 295 | 632 | UFA
scdnr005 | 32.3058 | -80.6896 | NAD27 | SC | BEAUFORT | 1200 |  | Newcome rates test fair | 250 | 602 | UFA
scdnr004 | 32.3069 | -80.6867 | unk | SC | BEAUFORT | 530 |  | Newcome rates test good | 283 | 603 | UFA
scdnr003 | 32.3739 | -80.6931 | unk | SC | BEAUFORT | 16000 | 0.0003 | Newcome rates test fair | 45 | 94 | UFA
usgs154 | 32.4665 | -80.7217 | NAD83 | SC | BEAUFORT | 3300 | 3.5e-05 | Hayes (1979). Thickness of aquifer tested, n/a ft. |  |  | UFA
usgs229 | 32.4375 | -80.5756 | unk | SC | BEAUFORT | 4300 |  | Newcome rates test fair | 59 | 66 | UFA
usgs159 | 32.41 | -80.774 | NAD83 | SC | BEAUFORT | 3200 | 1.3e-05 | Hayes (1979). Thickness of aquifer tested, 17 ft. |  |  | UFA
usgs254 | 32.2697 | -80.8392 | NAD83 | SC | BEAUFORT | 57000 | 0.0003 | Hayes (1979). Thickness of aquifer tested, 104 ft. |  |  | UFA
usgs253 | 32.3152 | -80.4778 | NAD83 | SC | BEAUFORT | 4000 |  | Hayes (1979). Thickness of aquifer tested, 58 ft. |  |  | UFA
scdnr023 | 32.5744 | -80.7517 | unk | SC | BEAUFORT | 1100 | 0.0001 | Newcome rates test fair | 124 | 224 | UFA
scdnr010 | 32.2281 | -80.7283 | unk | SC | BEAUFORT | 27000 |  | Newcome rates test poor | 542 | 630 | UFA
scdnr002 | 32.3744 | -80.6936 | unk | SC | BEAUFORT | 13000 | 0.0001 | Newcome rates test good | 52 | 88 | UFA
scdnr056 | 32.2858 | -80.9214 | unk | SC | BEAUFORT | 43000 |  | Newcome rates test fair | 139 | 220 | UFA
scdnr040 | 32.3578 | -80.8617 | unk | SC | BEAUFORT | 4000 |  | Newcome rates test fair | 298 | 600 | UFA
scdnr041 | 32.3361 | -80.9133 | unk | SC | BEAUFORT | 5300 |  | Newcome rates test good | 314 | 582 | UFA
scdnr042 | 32.3325 | -80.8908 | unk | SC | BEAUFORT | 4000 |  | Newcome rates test fair | 357 | 555 | UFA
scdnr043 | 32.3306 | -80.9089 | unk | SC | BEAUFORT | 53000 | 0.0003 | Newcome rates test fair | 130 | 215 | UFA
scdnr044 | 32.2856 | -80.8606 | unk | SC | BEAUFORT | 8200 |  | Newcome rates test fair | 353 | 490 | UFA
scdnr045 | 32.2933 | -80.8683 | unk | SC | BEAUFORT | 23000 |  | Newcome rates test poor | 160 | 200 | UFA
scdnr046 | 32.2978 | -80.9028 | unk | SC | BEAUFORT | 3500 |  | Newcome rates test good | 357 | 568 | UFA
scdnr047 | 32.2825 | -80.8853 | unk | SC | BEAUFORT | 23000 |  | Newcome rates test poor | 160 | 200 | UFA
scdnr048 | 32.2653 | -80.8631 | unk | SC | BEAUFORT | 35000 |  | Newcome rates test good | 140 | 205 | UFA
scdnr011 | 32.2203 | -80.7083 | unk | SC | BEAUFORT | 64000 |  | Newcome rates test poor | 135 | 200 | UFA
scdnr039 | 32.2483 | -80.8286 | unk | SC | BEAUFORT | 78000 |  |  | 101 | 380 | UFA
scdnr021 | 32.1622 | -80.7367 | unk | SC | BEAUFORT | 84000 |  | Newcome rates test poor | 140 | 198 | UFA
scdnr049 | 32.2625 | -80.8547 | unk | SC | BEAUFORT | 18000 |  | Newcome rates test good | 356 | 576 | UFA
scdnr058 | 32.2894 | -80.9561 | unk | SC | BEAUFORT | 4400 |  | Newcome rates test poor | 321 | 523 | UFA
scdnr059 | 32.2869 | -80.9817 | unk | SC | BEAUFORT | 5300 |  | Newcome rates test fair | 336 | 512 | UFA
scdnr060 | 32.2828 | -80.9253 | unk | SC | BEAUFORT | 7200 |  | Newcome rates test fair | 299 | 450 | UFA
scdnr101 | 32.325 | -80.4603 | unk | SC | BEAUFORT | 1900 |  | Newcome rates test poor | 96 | 150 | UFA
scdnr102 | 32.4411 | -80.5756 | unk | SC | BEAUFORT | 2900 |  | Newcome rates test good | 51 | 59 | UFA
scdnr103 | 32.4339 | -80.5822 | unk | SC | BEAUFORT | 2500 |  | Newcome rates test good | 50 | 58 | UFA
scdnr104 | 32.4008 | -80.5756 | unk | SC | BEAUFORT | 5600 | 0.0016 | Newcome rates test good | 73 | 78 | UFA
scdnr105 | 32.3678 | -80.61 | unk | SC | BEAUFORT | 20000 | 0.0001 | Newcome rates test poor | 64 | 66 | UFA
scdnr106 | 32.3664 | -80.6028 | unk | SC | BEAUFORT | 20000 | 0.0003 | Newcome rates test poor | 55 | 70 | UFA
scdnr107 | 32.3358 | -80.6267 | unk | SC | BEAUFORT | 17000 | 0.0001 | Newcome rates test good | 90 | 120 | UFA
scdnr108 | 32.455 | -80.7181 | unk | SC | BEAUFORT | 790 |  | Newcome rates test poor | 120 | 170 | UFA
scdnr050 | 32.2483 | -80.8408 | unk | SC | BEAUFORT | 50000 |  | Newcome rates test fair | 43 | 205 | UFA
scdnr012 | 32.2272 | -80.7022 | unk | SC | BEAUFORT | 94000 |  | Newcome rates test poor | 131 | 200 | UFA
scdnr019 | 32.1747 | -80.7244 | unk | SC | BEAUFORT | 72000 | 0.0001 | Newcome rates test fair | 145 | 200 | UFA
scdnr018 | 32.1886 | -80.7169 | unk | SC | BEAUFORT | 51000 |  | Newcome rates test poor | 126 | 198 | UFA
scdnr017 | 32.2047 | -80.7492 | unk | SC | BEAUFORT | 11000 |  | Newcome rates test fair | 316 | 320 | UFA
scdnr055 | 32.1058 | -80.8619 | unk | SC | BEAUFORT | 40000 |  | Newcome rates test poor | 170 | 240 | UFA
scdnr016 | 32.2019 | -80.7256 | unk | SC | BEAUFORT | 67000 |  | Newcome rates test fair | 118 | 200 | UFA
scdnr038 | 32.2403 | -80.8103 | unk | SC | BEAUFORT | 27000 |  | Newcome rates test poor | 140 | 174 | UFA
scdnr015 | 32.2122 | -80.7131 | unk | SC | BEAUFORT | 80000 |  | Newcome rates test poor | 110 | 200 | UFA
scdnr014 | 32.2103 | -80.7011 | unk | SC | BEAUFORT | 19000 |  | Newcome rates test good | 314 | 600 | UFA
scdnr013 | 32.233 | -80.6771 | NAD27 | SC | BEAUFORT | 6700 |  | Newcome rates test poor | 276 | 600 | UFA
scdnr020 | 32.1561 | -80.7322 | unk | SC | BEAUFORT | 80000 |  | Newcome rates test poor | 145 | 221 | UFA
scdnr024 | 32.5144 | -80.8108 | unk | SC | BEAUFORT | 24000 | 0.0002 | Newcome rates test poor | 83 | 140 | UFA
scdnr025 | 32.4561 | -80.7658 | unk | SC | BEAUFORT | 1600 |  | Newcome rates test fair | 90 | 112 | UFA
scdnr028 | 32.3258 | -80.8234 | NAD27 | SC | BEAUFORT | 7000 |  | Newcome rates test good | 240 | 560 | UFA
scdnr037 | 32.2333 | -80.8 | unk | SC | BEAUFORT | 11000 |  | Newcome rates test good | 357 | 568 | UFA
scdnr036 | 32.2525 | -80.8197 | unk | SC | BEAUFORT | 24000 |  | Newcome rates test poor | 140 | 200 | UFA
scdnr035 | 32.2506 | -80.8286 | unk | SC | BEAUFORT | 58000 |  |  | 100 | 340 | UFA
scdnr034 | 32.2522 | -80.8283 | unk | SC | BEAUFORT | 56000 | 0.0002 | Newcome rates test good | 97 | 209 | UFA
usgs255 | 32.1488 | -80.8058 | NAD83 | SC | BEAUFORT | 52000 | 0.003 | Hayes (1979). Thickness of aquifer tested, 67 ft. |  |  | UFA
scdnr031 | 32.2919 | -80.7936 | unk | SC | BEAUFORT | 13000 |  | Newcome rates test good | 393 | 587 | UFA
scdnr022 | 32.1617 | -80.7367 | unk | SC | BEAUFORT | 99000 |  | Newcome rates test poor | 140 | 200 | UFA
scdnr029 | 32.3075 | -80.825 | unk | SC | BEAUFORT | 45000 | 0.0004 | Newcome rates test good | 100 | 200 | UFA
scdnr027 | 32.4383 | -80.7639 | unk | SC | BEAUFORT | 11000 | 0.0001 | Newcome rates test fair | 80 | 84 | UFA
scdnr026 | 32.4375 | -80.76 | unk | SC | BEAUFORT | 4000 | 0.0001 | Newcome rates test fair | 72 | 95 | UFA
scdnr030 | 32.3044 | -80.7958 | unk | SC | BEAUFORT | 11000 |  | Newcome rates test fair | 397 | 587 | UFA
usgs242 | 32.6 | -80.1061 | unk | SC | CHARLESTON | 3400 |  |  | 2018 | 2210 | SCP
scdnr061 | 32.8246 | -80.697 | NAD27 | SC | COLLETON | 900 |  | Newcome rates test poor | 125 | 575 | FAS
scdnr062 | 33.0672 | -80.9539 | unk | SC | COLLETON | 2000 |  | Newcome rates test poor | 450 | 510 | LFA
scdnr079 | 32.7517 | -81.2472 | unk | SC | HAMPTON | 12000 |  | Newcome rates test excellent | 135 | 140 | UFA
scdnr066 | 32.7478 | -81.2089 | unk | SC | HAMPTON | 12000 | 0.0002 | Newcome rates test good | 131 | 251 | UFA
scdnr067 | 32.7494 | -81.2375 | unk | SC | HAMPTON | 11000 |  | Newcome rates test good | 125 | 160 | UFA
scdnr063 | 32.8758 | -81.1139 | unk | SC | HAMPTON | 1200 | 0.0001 | Newcome rates test fair | 50 | 120 | UFA
scdnr064 | 32.8597 | -81.2367 | unk | SC | HAMPTON | 5700 |  | Newcome rates test poor |  | 175 | UFA
scdnr065 | 32.8594 | -81.2417 | unk | SC | HAMPTON | 6100 |  | Newcome rates test fair | 102 | 150 | UFA
scdnr068 | 32.6808 | -81.1883 | unk | SC | HAMPTON | 3300 |  | Newcome rates test fair | 145 | 280 | UFA
usgs086 | 32.1625 | -81.1167 | unk | SC | JASPER | 39000 |  |  | 280 | 971 | UFA
scdnr057 | 32.2908 | -80.9494 | unk | SC | JASPER | 6000 |  | Newcome rates test excellent | 346 | 520 | UFA
usgs034 | 32.3699 | -80.914 | NAD27 | SC | JASPER | 48000 | 0.0003 | Newcome rates test good | 145 | 330 | UFA
scdnr070 | 32.5349 | -81.0748 | NAD27 | SC | JASPER | 51000 |  | Newcome rates test good | 240 | 500 | UFA
scdnr073 | 32.4856 | -81.0303 | unk | SC | JASPER | 53000 |  | Newcome rates test fair | 118 | 220 | UFA
scdnr071 | 32.53 | -81.0731 | unk | SC | JASPER | 51000 | 0.0004 | Newcome rates test good | 140 | 300 | UFA
scdnr072 | 32.5019 | -81.0589 | unk | SC | JASPER | 48000 |  | Newcome rates test poor | 115 | 180 | UFA
scdnr078 | 32.4467 | -81.1022 | unk | SC | JASPER | 35000 |  | Newcome rates test poor | 142 | 204 | UFA
scdnr077 | 32.5431 | -81.1356 | unk | SC | JASPER | 45000 |  | Newcome rates test excellent | 252 | 555 | UFA
scdnr076 | 32.5499 | -81.1379 | NAD27 | SC | JASPER | 56000 |  | Newcome rates test fair | 252 | 545 | UFA
scdnr075 | 32.2719 | -81.0859 | NAD27 | SC | JASPER | 67000 |  | Newcome rates test poor | 208 | 400 | UFA
scdnr074 | 32.4647 | -81.0458 | unk | SC | JASPER | 36000 |  | Newcome rates test good | 118 | 220 | UFA
scdnr069 | 32.4664 | -80.9933 | unk | SC | JASPER | 39000 |  | Newcome rates test poor | 130 | 220 | UFA