## qry_table_2_all_spc
Table 2. Transmissivity estimates from specific capacity data [Reference citations in the remarks column were created by outside sources, and although an attempt was made to locate the complete references, not all were found. Thus, some citations do not have corresponding entries in the references cited section of this report. Results shown here are for wells that have open intervals at least 30 feet in length. The remarks field from the original database is provided with no editing for consistency or content. ID, identifier; Unk., unknown; NAD27, North American Datum of 1927; NAD83, North American Datum of 1983; WGS84, World Geodetic System 1984; AL, Alabama, FL, Florida; GA, Georgia; SC, South Carolina; gpm/ft, gallons per minute, gpd, gallons per day; ft, foot; FAS, Floridan aquifer system; IA, intermediate aquifer system; LFA, Lower Floridan aquifer, MCU, middle Floridan confining unit; IC, intermediate confining unit; UFA, Upper Floridan aquifer]
Unique ID | Latitude (decimal degrees) | Longitude (decimal degrees) | Horizontal datum | State | County | Transmissivity (square feet per day) | Remarks | Open interval (feet below land surface) |  | Hydrologic unit tested
[8 empty] | Top | Bottom
gsa003 | 31.3499 | -86.5337 | unk | AL | COVINGTON | 200 | Acme Drilling Company drilled well in 1966: Report had specific capacity 0.86 gpm/ft |  |  | FAS
gsa004 | 31.0401 | -86.3148 | unk | AL | COVINGTON | 200000 | Acme Drilling Company drilled well in 1977. Report had specific capacity 750 GPM/ft |  |  | UFA
gsa005 | 31.3083 | -86.3289 | unk | AL | COVINGTON | 20000 | Layne-Central, Inc. Well drilled in 1903. Report had specific capacity 82 GPM/ft |  | 360 | UFA
usgs265 | 31.2205 | -85.3989 | NAD27 | AL | HOUSTON | 2000 | Copy of report found in files in AL Water Science Center well no longer exists. Reported T 16,695 GPD/ft, SPC 9.54 GPM/ft (1974)--Report classifies and Lisbon and Tallahatta formations USGS NWIS has Tallahatta formation, so classify as FAS hydrogeologic Unit in database not LFA hydrogeologic unit. |  | 329 | FAS
sjrwmd164 | 29.7061 | -82.2662 | unk | FL | ALACHUA | 21000 | recovery | 160 | 350 | FAS
nwfwmd094 | 30.1842 | -85.8032 | NAD83 | FL | BAY | 500 | Latitude and longitude based on center of reported township, range, and section. | 286 | 450 | FAS
nwfwmd089 | 30.1986 | -85.82 | NAD83 | FL | BAY | 500 | Latitude and longitude based on center of reported township, range, and section. | 298 | 556 | FAS
nwfwmd081 | 30.0819 | -85.6281 | NAD83 | FL | BAY | 10000 | Latitude and longitude based on center of reported township, range, and section. | 180 | 577 | FAS
nwfwmd082 | 30.0819 | -85.6281 | NAD83 | FL | BAY | 7000 | Latitude and longitude based on center of reported township, range, and section. | 206 | 470 | FAS
nwfwmd083 | 30.0819 | -85.6281 | NAD83 | FL | BAY | 9000 | Latitude and longitude based on center of reported township, range, and section. | 199 | 501 | FAS
nwfwmd084 | 30.1684 | -85.7545 | NAD83 | FL | BAY | 1000 | Latitude and longitude based on center of reported township, range, and section. | 260 | 483 | FAS
nwfwmd085 | 30.1842 | -85.8032 | NAD83 | FL | BAY | 1000 | Latitude and longitude based on center of reported township, range, and section. | 423 | 604 | FAS
nwfwmd080 | 30.1399 | -85.6162 | NAD83 | FL | BAY | 5000 | Latitude and longitude based on center of reported township, range, and section. | 200 | 350 | FAS
nwfwmd095 | 30.2288 | -85.8869 | NAD83 | FL | BAY | 7000 | Latitude and longitude based on center of reported township, range, and section. | 342 | 762 | FAS
nwfwmd093 | 30.1842 | -85.8032 | NAD83 | FL | BAY | 600 | Latitude and longitude based on center of reported township, range, and section. | 292 | 434 | FAS
nwfwmd092 | 30.0629 | -85.5816 | NAD83 | FL | BAY | 3000 | Latitude and longitude based on center of reported township, range, and section. | 356 | 435 | FAS
nwfwmd091 | 30.0648 | -85.5974 | NAD83 | FL | BAY | 1000 | Latitude and longitude based on center of reported township, range, and section. | 356 | 437 | FAS
nwfwmd090 | 30.0771 | -85.5985 | NAD83 | FL | BAY | 2000 | Latitude and longitude based on center of reported township, range, and section. | 345 | 645 | FAS
nwfwmd087 | 30.1842 | -85.8032 | NAD83 | FL | BAY | 4000 | Latitude and longitude based on center of reported township, range, and section. | 220 | 330 | FAS
nwfwmd086 | 30.1842 | -85.8032 | NAD83 | FL | BAY | 2000 | Latitude and longitude based on center of reported township, range, and section. | 423 | 603 | FAS
nwfwmd002 | 29.9464 | -85.4081 | unk | FL | BAY | 10200 | Appears to be a single-well specific capacity test. | 200 | 600 | FAS
sfwmd383 | 28.0253 | -80.6006 | unk | FL | BREVARD | 29356.37 | SPECIFIC CAPACITY=100 GPM/FT (CORRECTED FOR FRICTION LOSSES). TRANSMISSIVITY WAS ESTIMATED FROM THE SPECIFIC CAPACITY. WATER-QUALITY DATA COLLECTED DURING DRILLING 8-3-86 TO 1-5-87 | 2050 | 2522 | LFA
sjrwmd250 | 27.9609 | -80.8692 | NAD27 | FL | BREVARD | 8000 | Brown (1963) method | 114 | 695 | UFA
sjrwmd260 | 27.9572 | -80.6906 | NAD27 | FL | BREVARD | 5000 | Brown (1963) method | 120 | 458 | UFA
sjrwmd124 | 28.2758 | -80.8637 | NAD27 | FL | BREVARD | 7000 | Transmissivity derived from specific capacity tests - Brown (1963) method. Planert and Aucott (1985) assumed an applied storage coefficient of 2.0E-4 and a pumping period of one day. | 140 | 253 | UFA
sjrwmd257 | 28.1164 | -80.7806 | NAD27 | FL | BREVARD | 9000 | Brown (1963) method | 84 | 252 | UFA
sjrwmd256 | 27.8556 | -80.8064 | NAD27 | FL | BREVARD | 10000 | Brown (1963) method | 111 | 594 | UFA
sjrwmd255 | 28.1297 | -80.8376 | NAD27 | FL | BREVARD | 5000 | Brown (1963) method |  | 213 | UFA
sjrwmd253 | 28.1633 | -80.8592 | NAD27 | FL | BREVARD | 3000 | Brown (1963) method | 105 | 535 | UFA
sjrwmd252 | 27.9756 | -80.8595 | NAD27 | FL | BREVARD | 8000 | Brown (1963) method | 118 | 523 | UFA
sfwmd022 | 26.1304 | -80.3345 | unk | FL | BROWARD | 136314.36 | T BASED ON SPECIFIC CAPACITY FOR CONFINED WELL | 2720 | 3200 | LFA
sfwmd021 | 26.1304 | -80.3379 | unk | FL | BROWARD | 121680.22 | T BASED ON SPECIFIC CAPACITY FOR CONFINED WELL | 2700 | 3200 | LFA
sfwmd168 | 26.3334 | -80.2202 | unk | FL | BROWARD | 10100.41 | SPECIFIC CAPACITY = 11.85 GPM/FT. DRAWDOWN = 81' | 1005 | 1225 | UFA
other040 | 30.4264 | -85.2437 | NAD83 | FL | CALHOUN | 3000 | Transmissivity estimated using Walton (1970), data from table 4. Sp. Cap. (gal/min)/ft = 9. Latitude and longitude in error in original database updated based on center of reported township, range, and section T1S R10W S4 location updated by L.E. Jones 2013. | 262 | 500 | fas
other041 | 30.2662 | -85.2463 | NAD83 | FL | CALHOUN | 1000 | Transmissivity estimated using Walton (1970), data from table 4. Sp. Cap. (gal/min)/ft = 6. Latitude and longitude based on center of reported township, range, and section. | 154 | 260 | fas
other038 | 30.4535 | -85.0407 | NAD83 | FL | CALHOUN | 3000 | Transmissivity estimated using Walton (1970), data from table 4. Sp. Cap. (gal/min)/ft = 9. Latitude and longitude based on center of reported township, range, and section. | 166 | 500 | fas
other037 | 30.4392 | -85.0578 | NAD83 | FL | CALHOUN | 2000 | Transmissivity estimated using Walton (1970), data from table 4. Sp. Cap. (gal/min)/ft = 9. Latitude and longitude in error in original database updated based on center of reported township, range, and section T1N R8W S32 location updated by L.E. Jones, 2013. | 164 | 450 | fas
other036 | 30.4535 | -85.0407 | NAD83 | FL | CALHOUN | 3000 | Transmissivity estimated using Walton (1970), data from table 4. Sp. Cap. (gal/min)/ft = 9. Latitude and longitude based on center of reported township, range, and section. | 230 | 362 | fas
other042 | 30.4535 | -85.0407 | NAD83 | FL | CALHOUN | 3000 | Transmissivity estimated using Walton (1970), data from table 4. Sp. Cap. (gal/min)/ft = 11. Latitude and longitude based on center of reported township, range, and section. | 225 | 335 | fas
other043 | 30.4415 | -85.1761 | NAD83 | FL | CALHOUN | 4000 | Transmissivity estimated using Walton (1970), data from table 4. Sp. Cap. (gal/min)/ft = 14. Latitude and longitude in error in original database updated based on center of reported township, range, and section T1N R9W S31 location updated by L.E. Jones 2013. | 90 | 180 | fas
sfwmd271 | 27.0158 | -82.2572 | unk | FL | CHARLOTTE | 147000 | TRANSMISSIVITY ESTIMATED = 2000 X SPECIFIC CAPACITY (GPD/FT) | 1100 | 2000 | FAS
sfwmd272 | 27.0158 | -82.2572 | unk | FL | CHARLOTTE | 187000 | TRANSMISSIVITY ESTIMATED = 2000 X SPECIFIC CAPACITY (GPD/FT) | 1100 | 3200 | FAS
sfwmd274 | 27.0158 | -82.2572 | unk | FL | CHARLOTTE | 141000 | TRANSMISSIVITY ESTIMATED = 2000 X SPECIFIC CAPACITY (GPD/FT) | 1105 | 3200 | FAS
sfwmd028 | 26.9045 | -82.2676 | unk | FL | CHARLOTTE | 40.65 | MULTIWELL AQUIFER TEST PLANNED IN THE FUTURE ANALYSIS METHOD SPECIFIC CAPACITY | 170 | 205 | IC
sfwmd029 | 26.9045 | -82.2676 | unk | FL | CHARLOTTE | 311.65 | MULTIWELL AQUIFER TEST PLANNED IN THE FUTURE ANALYSIS METHOD SPECIFIC CAPACITY | 280 | 320 | IC
sfwmd474 | 26.9744 | -82.0375 | unk | FL | CHARLOTTE | 135501.36 | INJECTION TEST, DISCHARGE RATE IS INJECTION RATE, TRANSMISSIVITY VALUE IS AN AVERAGE BASED ON ANALYSIS OF SEMILOG PLOT OF PRESSURE VERSUS THE LOG OF REDUCED TIME. | 2965 | 3246 | LFA
sfwmd470 | 26.9729 | -81.9346 | unk | FL | CHARLOTTE | 5606 | TRANSMISSIVITY, STORATIVITY & LEAKANCE WERE ESTIMATED USING HANTUSH-JACOB ANALYSIS METHOD. BOTH DRAWDOWN & RECOVERY DATA WERE USED IN CALCULATIONS. | 810 | 1000 | UFA
sfwmd032 | 26.9045 | -82.2676 | unk | FL | CHARLOTTE | 636.86 | MULTIWELL AQUIFER TEST PLANNED IN THE FUTURE ANALYSIS METHOD SPECIFIC CAPACITY | 507 | 700 | UFA
sfwmd475 | 26.9045 | -82.2676 | unk | FL | CHARLOTTE | 501.36 | MULTIWELL AQUIFER TEST PLANNED IN THE FUTURE ANALYSIS METHOD SPECIFIC CAPACITY |  | 700 | UFA
sfwmd008 | 27.0158 | -82.2572 | unk | FL | CHARLOTTE | 198112 | TRANSMISSIVITY ESTIMATED = 2000 X SPECIFIC CAPACITY (GPD/FT) DD = | 560 | 1200 | UFA
sfwmd006 | 27.0158 | -82.2572 | unk | FL | CHARLOTTE | 7852 | TRANSMISSIVITY ESTIMATED = 2000 X SPECIFIC CAPACITY (GPD/FT) DD = 1.76' | 560 | 854 | UFA
sfwmd469 | 26.9756 | -81.9343 | unk | FL | CHARLOTTE | 176.15 | ANALYSIS METHOD SPECIFIC CAPACITY | 700 | 764 | UFA
sjrwmd060 | 30.3522 | -81.6859 | NAD27 | FL | DUVAL | 4250 | Average of 2 values. |  | 1365 | FAS
sjrwmd061 | 30.3566 | -81.6868 | NAD27 | FL | DUVAL | 15000 | Transmissivity based on specific capacity |  | 1356 | FAS
sjrwmd062 | 30.4244 | -81.6601 | NAD27 | FL | DUVAL | 83000 | Transmissivity based on specific capacity |  | 1296 | FAS
sjrwmd063 | 30.4258 | -81.6568 | NAD27 | FL | DUVAL | 27000 | Transmissivity based on specific capacity, T of 24000 ft^2/day when pumped at a slightly higher rate but for a shorter time period |  | 1211 | FAS
sjrwmd064 | 30.3272 | -81.787 | NAD27 | FL | DUVAL | 20000 | Transmissivity based on specific capacity, T range of 19000 to 39000 ft^2/day; value presented is that obtained for the longest pumping period | 553 | 1200 | FAS
sjrwmd065 | 30.3114 | -81.6595 | NAD27 | FL | DUVAL | 5200 | Average of 5 values. |  | 1286 | FAS
sjrwmd093 | 30.4208 | -81.6601 | NAD27 | FL | DUVAL | 34000 | Transmissivity based on specific capacity | 570 | 1257 | FAS
sjrwmd101 | 30.3136 | -81.6507 | NAD27 | FL | DUVAL | 25500 | Average of 2 values. | 527 | 1270 | FAS
sjrwmd091 | 30.3461 | -81.5418 | NAD27 | FL | DUVAL | 77000 | Average of 3 values. | 580 | 1170 | FAS
sjrwmd102 | 30.325 | -81.785 | unk | FL | DUVAL | 50000 | Transmissivity based on specific capacity | 553 | 1250 | FAS
sjrwmd066 | 30.3536 | -81.6832 | NAD27 | FL | DUVAL | 2100 | Transmissivity based on specific capacity |  | 1320 | FAS
sjrwmd100 | 30.3114 | -81.644 | NAD27 | FL | DUVAL | 14500 | Average of 2 values. | 537 | 1252 | FAS
sjrwmd099 | 30.3111 | -81.6557 | NAD27 | FL | DUVAL | 30000 | Transmissivity based on specific capacity | 552 | 1297 | FAS
sjrwmd098 | 30.2997 | -81.5106 | NAD27 | FL | DUVAL | 28000 | Transmissivity based on specific capacity | 417 | 1185 | FAS
sjrwmd096 | 30.2955 | -81.5106 | NAD27 | FL | DUVAL | 39000 | Transmissivity based on specific capacity, Based on 4 hours pumping; T of 30,000 ft^2/day when pumped for 0.5 hrs at a higher pumping rate | 420 | 1125 | FAS
sjrwmd095 | 30.2955 | -81.5095 | NAD27 | FL | DUVAL | 84000 | Transmissivity based on specific capacity | 440 | 1093 | FAS
sjrwmd088 | 30.335 | -81.5956 | NAD27 | FL | DUVAL | 8500 | Average of 2 values. | 569 | 1104 | FAS
sjrwmd094 | 30.4275 | -81.6568 | NAD27 | FL | DUVAL | 24000 | Transmissivity based on specific capacity, T of 21,000 ft^2/day when pumped for a shorter duration at a slightly lower pumping rate | 545 | 1209 | FAS
sjrwmd085 | 30.3564 | -81.6893 | NAD27 | FL | DUVAL | 14000 | Transmissivity based on specific capacity, T of 12000 ft^2/day when pumped at a higher rate but for a shorter time period |  | 1362 | FAS
sjrwmd087 | 30.2905 | -81.5137 | NAD27 | FL | DUVAL | 50000 | Transmissivity based on specific capacity | 461 | 1276 | FAS
sjrwmd089 | 30.3355 | -81.592 | NAD27 | FL | DUVAL | 50000 | Transmissivity based on specific capacity, T range of 27,000 to 61,000 ft^2/day; value presented is that obtained from the longest pumping period | 606 | 1320 | FAS
sjrwmd092 | 30.3586 | -81.6882 | NAD27 | FL | DUVAL | 11000 | Average of 2 values. | 530 | 1280 | FAS
sjrwmd086 | 30.3522 | -81.6895 | NAD27 | FL | DUVAL | 21000 | Transmissivity based on specific capacity |  | 1309 | FAS
sjrwmd090 | 30.3372 | -81.5937 | NAD27 | FL | DUVAL | 194000 | Transmissivity based on specific capacity | 578 | 814 | UFA
sjrwmd097 | 30.298 | -81.6012 | NAD27 | FL | DUVAL | 14000 | Transmissivity based on specific capacity | 534 | 1005 | UFA
nwfwmd011 | 29.9234 | -84.529 | unk | FL | FRANKLIN | 6507 |  | 100 | 180 | UFA
nwfwmd043 | 30.6021 | -84.4732 | NAD83 | FL | GADSDEN | 1000 | Latitude and longitude based on center of reported township, range, and section. T2N R2W S6 Location updated by L.E. Jones, 2013 | 398 | 520 | FAS
nwfwmd042 | 30.6021 | -84.4732 | NAD83 | FL | GADSDEN | 10000 | Latitude and longitude based on center of reported township, range, and section. T2N R2W S6 Location updated by L.E. Jones, 2013 | 376 | 424 | FAS
nwfwmd053 | 30.5279 | -84.472 | NAD83 | FL | GADSDEN | 9000 | Latitude and longitude in error in original database updated based on center of reported township, range, and section. T2N R2W S31 Location updated by L.E. Jones, 2013 | 221 | 390 | FAS
nwfwmd049 | 30.586 | -84.5226 | NAD83 | FL | GADSDEN | 200 | Latitude and longitude in error in original database updated based on center of reported township, range, and section. T2N R3W S10 Location updated by L.E. Jones, 2013 | 230 | 300 | FAS
nwfwmd044 | 30.5425 | -84.4885 | NAD83 | FL | GADSDEN | 3000 | Latitude and longitude in error in original database now based on center of reported township, range, and section. T2N R3W S25 Location updated by L.E. Jones, 2013. | 225 | 359 | FAS
nwfwmd045 | 30.5561 | -84.5893 | NAD83 | FL | GADSDEN | 3000 | Latitude and longitude in error in original database updated based on center of reported township, range, and section. T2N R4W S24 Location updated by L.E. Jones, 2013 | 380 | 535 | FAS
nwfwmd046 | 30.5703 | -84.6231 | NAD83 | FL | GADSDEN | 2000 | Latitude and longitude in error in original database updated based on center of reported township, range, and section. T2N R4W S15 Location updated by L.E. Jones, 2013 | 525 | 800 | FAS
nwfwmd047 | 30.5708 | -84.5728 | NAD83 | FL | GADSDEN | 6000 | Latitude and longitude in error in original database updated based on center of reported township, range, and section. T2N R3W S18 Location updated by L.E. Jones, 2013 | 434 | 681 | FAS
nwfwmd048 | 30.5415 | -84.589 | NAD83 | FL | GADSDEN | 200 | Latitude and longitude in error in original database updated based on center of reported township, range, and section. T2N R4W S25 Location updated by L.E. Jones, 2013 | 254 | 422 | FAS
nwfwmd050 | 30.6 | -84.5731 | NAD83 | FL | GADSDEN | 2000 | Latitude and longitude in error in original database updated based on center of reported township, range, and section. T2N R3W S6 Location updated by L.E. Jones, 2013 | 332 | 1346 | FAS
nwfwmd051 | 30.6139 | -84.6233 | NAD83 | FL | GADSDEN | 400 | Latitude and longitude in error in original database updated based on center of reported township, range, and section. T3N R4W S34 Location updated by L.E. Jones, 2013 | 486 | 914 | FAS
nwfwmd052 | 30.4989 | -84.4714 | NAD83 | FL | GADSDEN | 400 | Latitude and longitude based on center of reported township, range, and section. | 280 | 400 | FAS
other095 | 30.7008 | -84.7924 | NAD83 | FL | GADSDEN | 20000 | Transmissivity estimated using Walton (1970), data from table 4. Sp. Cap. (gal/min)/ft = 67. Latitude and longitude based on center of reported township, range, and section. | 286 | 344 | fas
nwfwmd097 | 30.7008 | -84.7924 | NAD83 | FL | GADSDEN | 20000 | Latitude and longitude in error in original database updated based on center of reported township, range, and section. T4N R6W S36 Location updated by L.E. Jones, 2013 | 286 | 344 | FAS
nwfwmd096 | 30.7004 | -84.843 | NAD83 | FL | GADSDEN | 30000 | Latitude and longitude based on center of reported township, range, and section. | 153 | 239 | FAS
nwfwmd017 | 30.6995 | -84.761 | unk | FL | GADSDEN | 473600 | Specific capacity = 1210 gal/min/ft | 302 | 394 | UFA
nwfwmd066 | 30.5288 | -84.3706 | NAD83 | FL | GADSEN | 1000 | Latitude and longitude in error in original database now based on center of reported township, range, and section. T2N R1W S31 Location updated by L.E. Jones, 2013 (Now plots in Gadsen County not Leon County). | 274 | 330 | FAS
nwfwmd079 | 29.843 | -85.3123 | NAD83 | FL | GULF | 3000 | Latitude and longitude based on center of reported township, range, and section. | 248 | 500 | FAS
nwfwmd077 | 29.8279 | -85.2964 | NAD83 | FL | GULF | 2000 | Latitude and longitude based on center of reported township, range, and section. | 417 | 630 | FAS
nwfwmd078 | 29.8279 | -85.2964 | NAD83 | FL | GULF | 3000 | Latitude and longitude based on center of reported township, range, and section. | 395 | 610 | FAS
nwfwmd075 | 29.8279 | -85.2964 | NAD83 | FL | GULF | 1000 | Latitude and longitude based on center of reported township, range, and section. | 401 | 665 | FAS
sfwmd620 | 27.4489 | -81.3587 | unk | FL | HIGHLANDS | 5480 | TRANSMISSIVITY ESTIMATED FROM CORRECTED SPECIFIC CAPACITY = 24.79 GPM/FT DRAWDOWN CORRECTED FOR FRICTION = 85.44 FT | 420 | 1205 | FAS
sfwmd624 | 27.4811 | -81.4592 | unk | FL | HIGHLANDS | 8401.08 | TRANSMISSIVITY ESTIMATED FROM CORRECTED SPECIFIC CAPACITY = 31.87 GPM/FT DRAWDOWN CORRECTED FOR FRICTION = 38.02 FT | 464 | 1400 | FAS
sfwmd621 | 27.2492 | -81.1295 | unk | FL | HIGHLANDS | 373.71 | CORRECTED SPECIFIC CAPACITY = 2.97 GPM/FT DRAWDOWN CORRECTED FOR FRICTION = 15.82 FT SINGLE WELL RECOVERY TEST | 440 | 520 | UFA
sfwmd622 | 27.2267 | -81.0887 | unk | FL | HIGHLANDS | 3116.53 | TRANSMISSIVITY ESTIMATED FROM CORRECTED SPECIFIC CAPACITY = 13.97 GPM/FT DRAWDOWN CORRECTED FOR FRICTION = 9.58 FT | 450 | 640 | UFA
nwfwmd056 | 30.7953 | -85.6756 | NAD83 | FL | HOLMES | 4000 | Latitude and longitude in error in original database now based on center of reported township, range, and section. T5N R14W S31 Location updated by L.E. Jones, 2013 | 113 | 166 | FAS
nwfwmd057 | 30.7809 | -85.6759 | NAD83 | FL | HOLMES | 4000 | Latitude and longitude based on center of reported township, range, and section. | 143 | 193 | FAS
other016 | 30.7404 | -85.9614 | NAD83 | FL | HOLMES | 4000 | Transmissivity estimated using Walton (1970), data from table 4. Sp. Cap. (gal/min)/ft = 17. Latitude and longitude based on center of reported township, range, and section. | 125 | 220 | fas
other015 | 30.7255 | -85.9446 | NAD83 | FL | HOLMES | 4000 | Transmissivity estimated using Walton (1970), data from table 4. Sp. Cap. (gal/min)/ft = 14. Latitude and longitude based on center of reported township, range, and section. | 128 | 221 | fas
other020 | 30.7836 | -85.8595 | NAD83 | FL | HOLMES | 2000 | Transmissivity estimated using Walton (1970), data from table 4. Sp. Cap. (gal/min)/ft = 8. Latitude and longitude based on center of reported township, range, and section. | 102 | 148 | fas
sfwmd634 | 27.5834 | -80.6698 | unk | FL | INDIAN RIVER | 38557.99 | TRANSMISSIVITY ESTIMATED BY SPECIFIC CAPACITY FIT TO REGRESSION CURVE SPECIFIC CAPACITY = 200 GPM/FT DRAWDOWN = 5 FT ESTIMATED MINIMUM TEST INTERVAL | 350 | 900 | UFA
sfwmd649 | 27.6111 | -80.4373 | unk | FL | INDIAN RIVER | 46700 | TRANSMISSIVITY ESTIMATED BY SPECIFIC CAPACITY FIT TO REGRESSION CURVE SPECIFIC CAPACITY = 64 GPM/FT DRAWDOWN = 7 FT |  | 900 | UFA
sfwmd650 | 27.6198 | -80.3848 | unk | FL | INDIAN RIVER | 12779 | TRANSMISSIVITY ESTIMATED BY SPECIFIC CAPACITY FIT TO REGRESSION CURVE SPECIFIC CAPACITY = 18 GPM/FT DRAWDOWN = 25 FT |  | 660 | UFA
sfwmd654 | 27.6395 | -80.4606 | unk | FL | INDIAN RIVER | 11719.78 | TRANSMISSIVITY ESTIMATED BY SPECIFIC CAPACITY FIT TO REGRESSION CURVE SPECIFIC CAPACITY = 12 GPM/FT DRAWDOWN = 4 FT |  | 746 | UFA
sfwmd647 | 27.5753 | -80.332 | unk | FL | INDIAN RIVER | 5488.89 | TRANSMISSIVITY ESTIMATED BY SPECIFIC CAPACITY FIT TO REGRESSION CURVE SPECIFIC CAPACITY = 1 GPM/FT DRAWDOWN = 30 FT |  | 943 | UFA
sfwmd651 | 27.6284 | -80.6406 | unk | FL | INDIAN RIVER | 32295.39 | TRANSMISSIVITY ESTIMATED BY SPECIFIC CAPACITY FIT TO REGRESSION CURVE SPECIFIC CAPACITY = 100 GPM/FT DRAWDOWN = 8 FT |  | 570 | UFA
sfwmd641 | 27.56 | -80.4689 | unk | FL | INDIAN RIVER | 35002.57 | TRANSMISSIVITY ESTIMATED BY SPECIFIC CAPACITY FIT TO REGRESSION CURVE SPECIFIC CAPACITY = 54 GPM/FT DRAWDOWN = 12 FT |  | 940 | UFA
sfwmd642 | 27.5661 | -80.4634 | unk | FL | INDIAN RIVER | 37868.83 | TRANSMISSIVITY ESTIMATED BY SPECIFIC CAPACITY FIT TO REGRESSION CURVE SPECIFIC CAPACITY = 64 GPM/FT DRAWDOWN = 11 FT |  | 900 | UFA
sfwmd643 | 27.5839 | -80.5056 | unk | FL | INDIAN RIVER | 99548.51 | TRANSMISSIVITY ESTIMATED BY SPECIFIC CAPACITY FIT TO REGRESSION CURVE SPECIFIC CAPACITY = 152 GPM/FT DRAWDOWN = 10.5 FT |  | 880 | UFA
sfwmd644 | 27.5945 | -80.5051 | unk | FL | INDIAN RIVER | 49683.2 | TRANSMISSIVITY ESTIMATED BY SPECIFIC CAPACITY FIT TO REGRESSION CURVE SPECIFIC CAPACITY = 67 GPM/FT DRAWDOWN = 6 FT |  | 836 | UFA
sfwmd648 | 27.6045 | -80.4762 | unk | FL | INDIAN RIVER | 20194.17 | TRANSMISSIVITY ESTIMATED BY SPECIFIC CAPACITY FIT TO REGRESSION CURVE SPECIFIC CAPACITY = 33 GPM/FT DRAWDOWN = 9 FT |  | 860 | UFA
sfwmd646 | 27.6389 | -80.4334 | unk | FL | INDIAN RIVER | 8311.11 | TRANSMISSIVITY ESTIMATED BY SPECIFIC CAPACITY FIT TO REGRESSION CURVE SPECIFIC CAPACITY = 14 GPM/FT DRAWDOWN = 5 FT |  | 750 | UFA
sfwmd635 | 27.6242 | -80.6206 | unk | FL | INDIAN RIVER | 73061.38 | TRANSMISSIVITY ESTIMATED BY SPECIFIC CAPACITY FIT TO REGRESSION CURVE SPECIFIC CAPACITY = 150 GPM/FT DRAWDOWN = 12 FT ESTIMATED MINIMUM TEST INTERVAL | 350 | 960 | UFA
sfwmd633 | 27.6578 | -80.7823 | unk | FL | INDIAN RIVER | 32181.71 | TRANSMISSIVITY ESTIMATED BY SPECIFIC CAPACITY FIT TO REGRESSION CURVE SPECIFIC CAPACITY = 50 GPM/FT DRAWDOWN = 12 FT ESTIMATED MINIMUM TEST INTERVAL | 350 | 960 | UFA
sfwmd645 | 27.6375 | -80.4145 | unk | FL | INDIAN RIVER | 7536.45 | TRANSMISSIVITY ESTIMATED BY SPECIFIC CAPACITY FIT TO REGRESSION CURVE SPECIFIC CAPACITY = 12 GPM/FT DRAWDOWN = 4 FT |  | 671 | UFA
other034 | 30.9933 | -85.1342 | NAD83 | FL | JACKSON | 5000 | Transmissivity estimated using Walton (1970), data from table 4. Sp. Cap. (gal/min)/ft = 17. Latitude and longitude based on center of reported township, range, and section. | 40 | 168 | fas
other028 | 30.9535 | -85.5221 | NAD83 | FL | JACKSON | 3000 | Transmissivity estimated using Walton (1970), data from table 4. Sp. Cap. (gal/min)/ft = 14. Latitude and longitude based on center of reported township, range, and section. | 70 | 136 | fas
other029 | 30.9819 | -85.3532 | NAD83 | FL | JACKSON | 10000 | Transmissivity estimated using Walton (1970), data from table 4. Sp. Cap. (gal/min)/ft = 47. Latitude and longitude based on center of reported township, range, and section. | 55 | 103 | fas
other030 | 30.9822 | -85.3701 | NAD83 | FL | JACKSON | 2000 | Transmissivity estimated using Walton (1970), data from table 4. Sp. Cap. (gal/min)/ft = 7. Latitude and longitude based on center of reported township, range, and section. | 90 | 180 | fas
other031 | 30.9815 | -85.3026 | NAD83 | FL | JACKSON | 1000 | Transmissivity estimated using Walton (1970), data from table 4. Sp. Cap. (gal/min)/ft = 6. Latitude and longitude based on center of reported township, range, and section. | 62 | 176 | fas
other116 | 30.9676 | -85.3702 | NAD83 | FL | JACKSON | 5000 | Transmissivity estimated using Walton (1970), data from table 4. Sp. Cap. (gal/min)/ft = 18. Latitude and longitude based on center of reported township, range, and section. | 63 | 100 | fas
other033 | 30.9941 | -85.3697 | NAD83 | FL | JACKSON | 9000 | Transmissivity estimated using Walton (1970), data from table 4. Sp. Cap. (gal/min)/ft = 30. Latitude and longitude based on center of reported township, range, and section. Local site number refers to NWFWMD geophysical log reference number. | 60 | 100 | fas
other035 | 30.9932 | -85.1004 | NAD83 | FL | JACKSON | 20000 | Transmissivity estimated using Walton (1970), data from table 4. Sp. Cap. (gal/min)/ft = 80. Latitude and longitude based on center of reported township, range, and section. | 70 | 165 | fas
other117 | 30.9644 | -85.1178 | NAD83 | FL | JACKSON | 4000 | Transmissivity estimated using Walton (1970), data from table 4. Sp. Cap. (gal/min)/ft = 15. Latitude and longitude based on center of reported township, range, and section. | 126 | 206 | fas
other027 | 30.9092 | -85.3705 | NAD83 | FL | JACKSON | 20000 | Transmissivity estimated using Walton (1970), data from table 4. Sp. Cap. (gal/min)/ft = 57. Latitude and longitude based on center of reported township, range, and section. | 33 | 140 | fas
other032 | 30.9943 | -85.2857 | NAD83 | FL | JACKSON | 1000 | Transmissivity estimated using Walton (1970), data from table 4. Sp. Cap. (gal/min)/ft = 5. Latitude and longitude in error in original database updated based on center of reported township, range, and section. T7N R11W S24 Location updated by L.E. Jones, 2013 | 66 | 103 | fas
other008 | 30.7005 | -84.9697 | NAD83 | FL | JACKSON | 3000 | Transmissivity estimated using Walton (1970), data from table 4. Sp. Cap. (gal/min)/ft = 12. Latitude and longitude in error in original database updated based on center of reported township, range, and section. T4N R7W S31 Location updated by L.E. Jones, 2013 | 145 | 380 | fas
nwfwmd055 | 30.8194 | -85.187 | NAD83 | FL | JACKSON | 3000 | Latitude and longitude in error in original database updated based on center of reported township, range, and section. T5N R10W S24 Location updated by L.E. Jones, 2013 | 125 | 160 | FAS
other004 | 30.6593 | -85.1723 | NAD83 | FL | JACKSON | 7000 | Transmissivity estimated using Walton (1970), data from table 4. Sp. Cap. (gal/min)/ft = 25. Latitude and longitude based on center of reported township, range, and section. Local site number refers to NWFWMD geophysical log reference number. | 108 | 320 | fas
other005 | 30.656 | -84.8869 | NAD83 | FL | JACKSON | 10000 | Transmissivity estimated using Walton (1970), data from table 4. Sp. Cap. (gal/min)/ft = 36. Latitude and longitude in error in original database updated based on center of reported township, range, and section. T3N R7W S13 Location updated by L.E. Jones, 2013. | 139 | 256 | fas
other018 | 30.7621 | -85.2548 | NAD83 | FL | JACKSON | 3000 | Transmissivity estimated using Walton (1970), data from table 4. Sp. Cap. (gal/min)/ft = 12. Latitude and longitude based on center of reported township, range, and section. Local site number refers to FGS reference number. | 200 | 510 | fas
other007 | 30.6728 | -85.088 | NAD83 | FL | JACKSON | 5000 | Transmissivity estimated using Walton (1970), data from table 4. Sp. Cap. (gal/min)/ft = 19. Latitude and longitude in error in original database updated based on center of reported township, range, and section. T3N R9W S12 Location updated by L.E. Jones, 2013. | 75 | 190 | fas
other026 | 30.834 | -85.187 | NAD83 | FL | JACKSON | 9000 | Transmissivity estimated using Walton (1970), data from table 4. Sp. Cap. (gal/min)/ft = 30. Latitude and longitude in error in original database updated based on center of reported township, range, and section. T5N R10W S13 TRS corrected by L.E. Jones, 2013 and Lat Lon recomputed. | 84 | 152 | fas
other009 | 30.7014 | -84.8855 | NAD83 | FL | JACKSON | 4000 | Transmissivity estimated using Walton (1970), data from table 4. Sp. Cap. (gal/min)/ft = 13. Latitude and longitude in error in original database updated based on center of reported township, range, and section. T4N R7W S36 Location updated by L.E. Jones, 2013. Local site number refers to NWFWMD geophysical log reference number. | 121 | 456 | fas
other010 | 30.7014 | -84.8855 | NAD83 | FL | JACKSON | 3000 | Transmissivity estimated using Walton (1970), data from table 4. Sp. Cap. (gal/min)/ft = 11. Latitude and longitude in error in original database updated based on center of reported township, range, and section. T4N R7W S36 Location updated by L.E. Jones, 2013. Local site number refers to NWFWMD geophysical log reference number. | 121 | 205 | fas
other012 | 30.7186 | -85.2725 | NAD83 | FL | JACKSON | 5000 | Transmissivity estimated using Walton (1970), data from table 4. Sp. Cap. (gal/min)/ft = 18. Latitude and longitude based on center of reported township, range, and section. Local site number refers to NWFWMD geophysical log reference number. | 51 | 235 | fas
other013 | 30.7125 | -84.8868 | NAD83 | FL | JACKSON | 2000 | Transmissivity estimated using Walton (1970), data from table 4. Sp. Cap. (gal/min)/ft = 8. Latitude and longitude in error in original database updated based on center of reported township, range, and section. T4N R7W S25 Location updated by L.E. Jones, 2013 | 127 | 579 | fas
other014 | 30.7157 | -85.0202 | NAD83 | FL | JACKSON | 800 | Transmissivity estimated using Walton (1970), data from table 4. Sp. Cap. (gal/min)/ft = 3. Latitude and longitude based on center of reported township, range, and section. | 121 | 203 | fas
other024 | 30.8049 | -85.1871 | NAD83 | FL | JACKSON | 600 | Transmissivity estimated using Walton (1970), data from table 4. Sp. Cap. (gal/min)/ft = 2. Latitude and longitude in error in original database updated based on center of reported township, range, and section.T5N R10W S25 Location updated by L.E. Jopnes, 2013 | 48 | 190 | fas
other017 | 30.7625 | -85.2715 | NAD83 | FL | JACKSON | 10000 | Transmissivity estimated using Walton (1970), data from table 4. Sp. Cap. (gal/min)/ft = 42. Latitude and longitude based on center of reported township, range, and section. Local site number refers to FGS reference number. | 111 | 362 | fas
other022 | 30.7761 | -85.2207 | NAD83 | FL | JACKSON | 7000 | Transmissivity estimated using Walton (1970), data from table 4. Sp. Cap. (gal/min)/ft = 26. Latitude and longitude based on center of reported township, range, and section. | 106 | 332 | fas
other023 | 30.7921 | -85.3725 | NAD83 | FL | JACKSON | 4000 | Transmissivity estimated using Walton (1970), data from table 4. Sp. Cap. (gal/min)/ft = 15. Latitude and longitude in error in original database updated based on center of reported township, range, and section. T5N R11W S31 Location updated by L.E. Jones, 2013. Local site number refers to FGS reference number. | 170 | 490 | fas
other011 | 30.7165 | -85.0881 | NAD83 | FL | JACKSON | 7000 | Transmissivity estimated using Walton (1970), data from table 4. Sp. Cap. (gal/min)/ft = 26. Latitude and longitude in error in original database updated based on center of reported township, range, and section. T4N R9W S25 Location updated by L.E. Jones, 2013. | 65 | 250 | fas
other006 | 30.6735 | -84.8856 | NAD83 | FL | JACKSON | 20000 | Transmissivity estimated using Walton (1970), data from table 4. Sp. Cap. (gal/min)/ft = 75. Latitude and longitude in error in original database updated based on center of reported township, range, and section. T3N R8W S12 Location updated by L.E. Jones, 2013. | 110 | 182 | fas
sjrwmd167 | 28.3814 | -81.8015 | unk | FL | LAKE | 4300 | Not published | 100 | 192 | UFA
sjrwmd166 | 28.5342 | -81.9045 | unk | FL | LAKE | 3700 | Not published | 63 | 160 | UFA
sfwmd673 | 26.7109 | -81.8384 | unk | FL | LEE | 14400 | METHOD OF ANALYSIS SPECIFIC CAPACITY | 480 | 518 | UFA
sfwmd700 | 26.7109 | -81.8384 | unk | FL | LEE | 9590 | METHOD OF ANALYSIS SPECIFIC CAPACITY | 904 | 977 | UFA
sfwmd690 | 26.7206 | -81.6831 | unk | FL | LEE | 1900 | ANALYSIS METHOD IS SPECIFIC CAPACITY | 740 | 820 | UFA
sfwmd685 | 26.7109 | -81.8384 | unk | FL | LEE | 2040 | METHOD OF ANALYSIS SPECIFIC CAPACITY | 640 | 703 | UFA
sfwmd678 | 26.7195 | -81.6831 | unk | FL | LEE | 2500 | ANALYSIS METHOD IS SPECIFIC CAPACITY | 515 | 605 | UFA
sfwmd695 | 26.7109 | -81.8384 | unk | FL | LEE | 680 | METHOD OF ANALYSIS SPECIFIC CAPACITY | 808 | 890 | UFA
sfwmd681 | 26.7109 | -81.8384 | unk | FL | LEE | 5200 | METHOD OF ANALYSIS SPECIFIC CAPACITY | 529 | 619 | UFA
nwfwmd065 | 30.5131 | -84.3235 | NAD83 | FL | LEON | 10000 | Latitude and longitude based on center of reported township, range, and section. | 165 | 360 | FAS
nwfwmd068 | 30.4563 | -84.2687 | NAD83 | FL | LEON | 200000 | Latitude and longitude based on center of reported township, range, and section. | 238 | 427 | FAS
nwfwmd069 | 30.4563 | -84.2856 | NAD83 | FL | LEON | 300000 | Latitude and longitude based on center of reported township, range, and section. | 150 | 284 | FAS
nwfwmd070 | 30.5291 | -84.1679 | NAD83 | FL | LEON | 200000 | Latitude and longitude based on center of reported township, range, and section. | 187 | 347 | FAS
nwfwmd071 | 30.5288 | -84.3706 | NAD83 | FL | LEON | 100000 | Latitude and longitude based on center of reported township, range, and section. | 179 | 341 | FAS
nwfwmd072 | 30.5288 | -84.2999 | NAD83 | FL | LEON | 100000 | Latitude and longitude based on center of reported township, range, and section. | 300 | 520 | FAS
nwfwmd067 | 30.4563 | -84.2687 | NAD83 | FL | LEON | 300000 | Latitude and longitude based on center of reported township, range, and section. | 170 | 413 | FAS
nwfwmd074 | 30.4418 | -84.2856 | NAD83 | FL | LEON | 200000 | Latitude and longitude based on center of reported township, range, and section. | 355 | 500 | FAS
nwfwmd064 | 30.5144 | -84.3364 | NAD83 | FL | LEON | 80000 | Latitude and longitude based on center of reported township, range, and section. | 250 | 270 | FAS
nwfwmd063 | 30.5144 | -84.3364 | NAD83 | FL | LEON | 30000 | Latitude and longitude based on center of reported township, range, and section. | 201 | 275 | FAS
nwfwmd061 | 30.4558 | -84.4036 | NAD83 | FL | LEON | 300000 | Latitude and longitude based on center of reported township, range, and section. | 219 | 370 | FAS
nwfwmd060 | 30.4558 | -84.4036 | NAD83 | FL | LEON | 30000 | Latitude and longitude based on center of reported township, range, and section. | 159 | 375 | FAS
nwfwmd059 | 30.4709 | -84.2689 | NAD83 | FL | LEON | 200000 | Latitude and longitude based on center of reported township, range, and section. | 222 | 465 | FAS
nwfwmd073 | 30.5233 | -84.3367 | NAD83 | FL | LEON | 200000 | Latitude and longitude based on center of reported township, range, and section. | 65 | 250 | FAS
other039 | 30.4383 | -84.974 | NAD83 | FL | LIBERTY | 3000 | Transmissivity estimated using Walton (1970), data from table 4. Sp. Cap. (gal/min)/ft = 8. Latitude and longitude based on center of reported township, range, and section. T1N R7W S31 Location updated by L.E. Jones, 2013 | 228 | 320 | fas
other128 | 30.4225 | -85.0223 | NAD83 | FL | LIBERTY | 3000 | Transmissivity estimated using Walton (1970), data from table 4. Sp. Cap. (gal/min)/ft = 12. Latitude and longitude based on center of reported township, range, and section. | 180 | 475 | fas
sfwmd069 | 27.0759 | -80.2895 | unk | FL | MARTIN | 37781.44 | TRANSMISSIVITY ESTIMATED BY SPECIFIC CAPACITY FIT TO REGRESSION CURVE | 474 | 990 | UFA
sfwmd075 | 27.2 | -80.4592 | unk | FL | MARTIN | 22319.65 | TRANSMISSIVITY ESTIMATED BY SPECIFIC CAPACITY FIT TO REGRESSION CURVE | 650 | 853 | UFA
sfwmd074 | 27.0181 | -80.5539 | unk | FL | MARTIN | 23934.42 | TRANSMISSIVITY ESTIMATED BY SPECIFIC CAPACITY FIT TO REGRESSION CURVE | 636 | 950 | UFA
sfwmd072 | 27.0856 | -80.5631 | unk | FL | MARTIN | 24815.18 | TRANSMISSIVITY ESTIMATED BY SPECIFIC CAPACITY FIT TO REGRESSION CURVE | 500 | 1080 | UFA
sfwmd070 | 27.0469 | -80.5703 | unk | FL | MARTIN | 10087.26 | TRANSMISSIVITY ESTIMATED BY SPECIFIC CAPACITY FIT TO REGRESSION CURVE | 488 | 1033 | UFA
sfwmd068 | 27.0673 | -80.297 | unk | FL | MARTIN | 9206.64 | TRANSMISSIVITY ESTIMATED BY SPECIFIC CAPACITY FIT TO REGRESSION CURVE | 460 | 1003 | UFA
sfwmd067 | 27.0792 | -80.3009 | unk | FL | MARTIN | 9744.85 | TRANSMISSIVITY ESTIMATED BY SPECIFIC CAPACITY FIT TO REGRESSION CURVE | 460 | 890 | UFA
sfwmd065 | 27.1748 | -80.5084 | unk | FL | MARTIN | 14784.55 | TRANSMISSIVITY ESTIMATED BY SPECIFIC CAPACITY FIT TO REGRESSION CURVE | 450 | 792 | UFA
sfwmd063 | 27.1731 | -80.3042 | unk | FL | MARTIN | 10380.89 | TRANSMISSIVITY ESTIMATED BY SPECIFIC CAPACITY FIT TO REGRESSION CURVE | 397 | 773 | UFA
sfwmd061 | 27.1612 | -80.5012 | unk | FL | MARTIN | 12863.55 | TRANSMISSIVITY ESTIMATED BY SPECIFIC CAPACITY FIT TO REGRESSION CURVE | 300 | 800 | UFA
sfwmd060 | 27.1887 | -80.2753 | unk | FL | MARTIN | 9549.05 | TRANSMISSIVITY ESTIMATED BY SPECIFIC CAPACITY FIT TO REGRESSION CURVE | 275 | 951 | UFA
sfwmd071 | 27.0706 | -80.5159 | unk | FL | MARTIN | 12435.91 | TRANSMISSIVITY ESTIMATED BY SPECIFIC CAPACITY FIT TO REGRESSION CURVE | 490 | 1110 | UFA
nwfwmd103 | 30.8172 | -86.6003 | NAD83 | FL | OKALOOSA | 6000 | Latitude and longitude based on center of reported township, range, and section. | 330 | 580 | FAS
nwfwmd100 | 30.7586 | -86.568 | NAD83 | FL | OKALOOSA | 9000 | Latitude and longitude based on center of reported township, range, and section. | 460 | 710 | FAS
nwfwmd099 | 30.7586 | -86.568 | NAD83 | FL | OKALOOSA | 20000 | Latitude and longitude based on center of reported township, range, and section. | 423 | 643 | FAS
nwfwmd101 | 30.6445 | -86.5512 | NAD83 | FL | OKALOOSA | 4000 | Latitude and longitude based on center of reported township, range, and section. | 510 | 795 | FAS
nwfwmd102 | 30.7586 | -86.568 | NAD83 | FL | OKALOOSA | 6000 | Latitude and longitude based on center of reported township, range, and section. | 438 | 604 | FAS
nwfwmd098 | 30.7731 | -86.5677 | NAD83 | FL | OKALOOSA | 3000 | Latitude and longitude based on center of reported township, range, and section. | 445 | 565 | FAS
sfwmd055 | 27.5119 | -80.7323 | unk | FL | OKEECHOBEE | 74331 | TRANSMISSIVITY ESTIMATED FROM CORRECTED SPECIFIC CAPACITY = 188.8 GPM/FT. DRAWDOWN CORRECTED FOR FRICTION = 4.18 FT | 600 | 1200 | FAS
sfwmd046 | 27.3264 | -80.9867 | unk | FL | OKEECHOBEE | 4336.04 | TRANSMISSIVITY ESTIMATED FROM CORRECTED SPECIFIC CAPACITY = 18.42 GPM/FT DRAWDOWN CORRECTED FOR FRICTION = 8.36 FT | 375 | 1600 | FAS
sfwmd042 | 27.4575 | -81.0106 | unk | FL | OKEECHOBEE | 3658.54 | TRANSMISSIVITY ESTIMATED FROM CORRECTED SPECIFIC CAPACITY = 16.11 GPM/FT DRAWDOWN CORRECTED FOR FRICTION = 16.75 FT | 255 | 1015 | UFA
sfwmd056 | 27.3087 | -80.8262 | unk | FL | OKEECHOBEE | 867.21 | TRANSMISSIVITY ESTIMATED FROM CORRECTED SPECIFIC CAPACITY = 5.03 GPM/FT DRAWDOWN CORRECTED FOR FRICTION = 79.59 FT | 625 | 825 | UFA
sfwmd043 | 27.6281 | -80.9198 | unk | FL | OKEECHOBEE | 420054.2 | TRANSMISSIVITY ESTIMATED FROM CORRECTED SPECIFIC CAPACITY = 764.7 GPM/FT DRAWDOWN CORRECTED FOR FRICTION = 0.512 FT | 260 | 973 | UFA
sfwmd044 | 27.5384 | -81.0237 | unk | FL | OKEECHOBEE | 6910.57 | TRANSMISSIVITY ESTIMATED FROM CORRECTED SPECIFIC CAPACITY = 27.01 GPM/FT DRAWDOWN CORRECTED FOR FRICTION = 14.44 FT | 276 | 1143 | UFA
sfwmd053 | 27.3087 | -80.8262 | unk | FL | OKEECHOBEE | 677.51 | TRANSMISSIVITY ESTIMATED FROM CORRECTED SPECIFIC CAPACITY = 4.08 GPM/FT DRAWDOWN CORRECTED FOR FRICTION = 84.76 FT | 477 | 725 | UFA
sjrwmd292 | 28.4033 | -81.3534 | unk | FL | ORANGE | 500000 | Data compiled in USGS WRIR 02-4036, data originally from, CH2M HILL | 1098 | 1400 | FAS
sjrwmd075 | 28.4211 | -81.2737 | unk | FL | ORANGE | 500000 | Data compiled in USGS WRIR 02-4036, data originally from, CH2M HILL | 1098 | 1409 | FAS
sjrwmd285 | 28.3675 | -81.6459 | unk | FL | ORANGE | 3500 | Data compiled in SJRWMD TP SJ93-1, originally from , PRIDE, R.W., F.W. MEYER, AND R.N. CHERRY. 1966. HYDROLOGY OF GREEN SWAMP AREA IN CENTRAL FLORIDA REPORT OF INVESTIGATIONS NO. 42. TALLAHASSEE, FLA.: FLORIDA GEOLOGICAL SURV | 103 | 318 | UFA
sjrwmd197 | 28.6583 | -81.4583 | unk | FL | ORANGE | 133681 | Specific capacity step-drawdown pump test | 150 | 250 | UFA
sjrwmd120 | 28.3487 | -81.6584 | unk | FL | ORANGE | 3500 |  | 103 | 318 | UFA
sjrwmd195 | 28.6583 | -81.4583 | unk | FL | ORANGE | 133681 | Specific capacity step-drawdown pump test | 110 | 174 | UFA
sjrwmd196 | 28.6583 | -81.4583 | unk | FL | ORANGE | 133681 | Specific capacity step-drawdown pump test | 127 | 168 | UFA
sfwmd128 | 28.4397 | -81.4742 | unk | FL | ORANGE | 32926.83 | TRANSMISSIVITY ESTIMATED FROM CORRECTED SPECIFIC CAPACITY = 96.43 GPM/FT DRAWDOWN CORRECTED FOR FRICTION = 10.37 FT | 211 | 500 | UFA
sjrwmd076 | 28.1408 | -81.0548 | unk | FL | OSCEOLA | 104264 | PBS&J, 1987 Transmissivity estimated from Specific Capacity | 320 | 1100 | FAS
sjrwmd290 | 28.3272 | -81.4162 | unk | FL | OSCEOLA | 56098 | SHAW, J.E. AND S.M. TROST. 1984. HYDROGEOLOGY OF THE KISSIMMEE PLANNING AREA, SFWMD TP 84-1. TRANSMISSIVITY ESTIMATED FROM CORRECTED SPECIFIC CAPACITY = 148.6 GPM/FT DRAWDOWN CORRECTED FOR FRICTION = 16.9 FT | 283 | 1195 | FAS
sfwmd141 | 28.3322 | -81.6184 | unk | FL | OSCEOLA | 27371.27 | TRANSMISSIVITY ESTIMATED FROM CORRECTED SPECIFIC CAPACITY = 82.87 GPM/FT DRAWDOWN CORRECTED FOR FRICTION = 3.62 FT | 99 | 300 | UFA
sfwmd147 | 28.2889 | -81.2276 | NAD27 | FL | OSCEOLA | 25000 | TRANSMISSIVITY ESTIVMATED FROM SPECIFIC CAPACITY TESTS | 239 | 474 | UFA
sfwmd140 | 28.3008 | -81.5876 | unk | FL | OSCEOLA | 126151.76 | TRANSMISSIVITY ESTIMATED FROM CORRECTED SPECIFIC CAPACITY = 287.03 GPM/FT DRAWDOWN CORRECTED FOR FRICTION = 1.08 FT | 85 | 450 | UFA
sfwmd148 | 27.9531 | -81.1973 | unk | FL | OSCEOLA | 78319.78 | TRANSMISSIVITY ESTIMATED FROM CORRECTED SPECIFIC CAPACITY = 194.82 GPM/FT DRAWDOWN CORRECTED FOR FRICTION = 5.13 FT | 249 | 869 | UFA
sjrwmd251 | 28.1367 | -80.862 | NAD27 | FL | OSCEOLA | 8000 | Brown (1963) method |  | 432 | UFA
sjrwmd264 | 27.9839 | -81.204 | NAD27 | FL | OSCEOLA | 6000 | Transmissivity derived from specific capacity tests - Brown (1963) method. Planert and Aucott (1985) assumed an applied storage coefficient of 2.0E-4 and a pumping period of one day. | 258 | 628 | UFA
sjrwmd265 | 28.1517 | -81.4501 | NAD27 | FL | OSCEOLA | 6000 | Transmissivity derived from specific capacity tests - Brown (1963) method. Planert and Aucott (1985) assumed an applied storage coefficient of 2.0E-4 and a pumping period of one day. | 134 | 398 | UFA
sjrwmd266 | 28.1772 | -81.1306 | NAD27 | FL | OSCEOLA | 19000 | Transmissivity derived from specific capacity tests - Brown (1963) method. Planert and Aucott (1985) assumed an applied storage coefficient of 2.0E-4 and a pumping period of one day. | 282 | 457 | UFA
sfwmd146 | 27.7189 | -80.9731 | unk | FL | OSCEOLA | 11382.11 | TRANSMISSIVITY ESTIMATED FROM CORRECTED SPECIFIC CAPACITY = 40.59 GPM/FT DRAWDOWN CORRECTED FOR FRICTION = 2.71 FT | 218 | 767 | UFA
sfwmd151 | 28.2 | -81.2409 | unk | FL | OSCEOLA | 51761.52 | TRANSMISSIVITY ESTIMATED FROM CORRECTED SPECIFIC CAPACITY = 139.16 GPM/FT DRAWDOWN CORRECTED FOR FRICTION = 3.09 FT | 322 | 622 | UFA
sjrwmd123 | 28.1881 | -81.0445 | NAD27 | FL | OSCEOLA | 2000 | Transmissivity derived from specific capacity tests - Brown (1963) method. Planert and Aucott (1985) assumed an applied storage coefficient of 2.0E-4 and a pumping period of one day. | 210 | 512 | UFA
sjrwmd126 | 28.3222 | -80.8923 | NAD27 | FL | OSCEOLA | 4000 | Transmissivity derived from specific capacity tests - Brown (1963) method. Planert and Aucott (1985) assumed an applied storage coefficient of 2.0E-4 and a pumping period of one day. | 163 | 343 | UFA
sjrwmd268 | 28.2875 | -81.1581 | NAD27 | FL | OSCEOLA | 83000 | Transmissivity derived from specific capacity tests - Brown (1963) method. Planert and Aucott (1985) assumed an applied storage coefficient of 2.0E-4 and a pumping period of one day. | 389 | 740 | UFA
sjrwmd269 | 28.3322 | -81.6184 | NAD27 | FL | OSCEOLA | 6000 | Transmissivity derived from specific capacity tests - Brown (1963) method. Planert and Aucott (1985) assumed an applied storage coefficient of 2.0E-4 and a pumping period of one day. | 99 | 300 | UFA
sjrwmd289 | 28.3272 | -81.4167 | unk | FL | OSCEOLA | 142684 | SHAW, J.E. AND S.M. TROST. 1984. HYDROGEOLOGY OF THE KISSIMMEE PLANNING AREA, SFWMD TP 84-1. TRANSMISSIVITY ESTIMATED FROM CORRECTED SPECIFIC CAPACITY = 317.3 GPM/FT DRAWDOWN CORRECTED FOR FRICTION = 7.92 FT | 278 | 458 | UFA
sjrwmd267 | 28.2 | -81.2409 | NAD27 | FL | OSCEOLA | 38000 | Transmissivity derived from specific capacity tests - Brown (1963) method. Planert and Aucott (1985) assumed an applied storage coefficient of 2.0E-4 and a pumping period of one day. | 322 | 622 | UFA
sjrwmd125 | 28.3058 | -80.9012 | NAD27 | FL | OSCEOLA | 3000 | Transmissivity derived from specific capacity tests - Brown (1963) method. Planert and Aucott (1985) assumed an applied storage coefficient of 2.0E-4 and a pumping period of one day. | 108 | 603 | UFA
sfwmd154 | 28.0939 | -81.1098 | unk | FL | OSCEOLA | 60705 | TRANSMISSIVITY ESTIMATED FROM CORRECTED SPECIFIC CAPACITY = 158.5 GPM/FT DRAWDOWN CORRECTED FOR FRICTION = 10.41 FT | 354 | 891 | UFA
sfwmd156 | 28.2491 | -81.2882 | unk | FL | OSCEOLA | 37294 | TRANSMISSIVITY ESTIMATED FROM CORRECTED SPECIFIC CAPACITY = 107.89 GPM/FT DRAWDOWN CORRECTED FOR FRICTION = 2.41 FT | 481 | 614 | UFA
sfwmd173 | 26.9273 | -80.135 | unk | FL | PALM BEACH | 4471.54 | ANALYSIS METHOD SPECIFIC CAPACITY | 1017 | 1455 | FAS
sfwmd182 | 26.9303 | -80.1348 | unk | FL | PALM BEACH | 7723.58 | ANALYSIS METHOD SPECIFIC CAPACITY. | 1073 | 1500 | FAS
sfwmd194 | 26.9463 | -80.1916 | unk | FL | PALM BEACH | 36096 | TRANSMISSIVITY ESTIMATED FROM REPORTED SPECIFIC CAPACITY OF 135 GPM/FT | 1313 | 1626 | MCU
sfwmd162 | 26.7162 | -80.0637 | unk | FL | PALM BEACH | 16531.17 | T VALUE FROM SPECIFIC CAPACITY | 979 | 1191 | UFA
sfwmd163 | 26.7162 | -80.0637 | unk | FL | PALM BEACH | 15447.15 | T VALUE FROM SPECIFIC CAPACITY | 979 | 1191 | UFA
sfwmd164 | 26.7162 | -80.0637 | unk | FL | PALM BEACH | 12466.12 | T VALUE FROM SPECIFIC CAPACITY | 979 | 1191 | UFA
sfwmd262 | 27.9684 | -81.5384 | unk | FL | POLK | 2032.52 | TRANSMISSIVITY ESTIMATED FROM UNCORRECTED SPECIFIC CAPACITY = 9.06 GPM/FT |  | 800 | FAS
sjrwmd129 | 28.2403 | -81.7056 | unk | FL | POLK | 10000 | Data were analyzed by the Theis (1935) method, by the family of leaky aquifer type-curves by Cooper (1963), and by the Jacob (1950) recovery method | 80 | 285 | UFA
sfwmd259 | 28.2533 | -81.6584 | unk | FL | POLK | 5013.55 | TRANSMISSIVITY ESTIMATED FROM CORRECTED SPECIFIC CAPACITY = 20.79 GPM/FT DRAWDOWN CORRECTED FOR FRICTION = 11.54 FT | 358 | 447 | UFA
sfwmd256 | 28.0417 | -81.5476 | unk | FL | POLK | 67073.17 | TRANSMISSIVITY ESTIMATED FROM CORRECTED SPECIFIC CAPACITY = 171.8 GPM/FT DRAWDOWN CORRECTED FOR FRICTION = 2.27 FT | 146 | 453 | UFA
sjrwmd234 | 28.7414 | -81.1237 | NAD27 | FL | SEMINOLE | 4100 | Specific capacity tests done on unfinished corehole open from 116-400 ft (page39). | 116 | 400 | UFA
sjrwmd147 | 30.2228 | -81.3864 | unk | FL | ST JOHNS | 25982 | Average of Driscoll, 1986 | 363 | 660 | UFA
sfwmd301 | 27.442 | -80.3536 | unk | FL | ST LUCIE | 47993.22 | TRANSMISSIVITY OF MONITOR WELL FB-1 ESTIMATED BASED ON EMPIRICAL FORMULA USING WELL SPECIFIC CAPACITY | 509 | 904 | UFA
sfwmd296 | 27.2681 | -80.4392 | unk | FL | ST LUCIE | 8281.71 | TRANSMISSIVITY ESTIMATED BY SPECIFIC CAPACITY FIT TO REGRESSION CURVE | 350 | 695 | UFA
sfwmd288 | 27.3898 | -80.5134 | unk | FL | ST LUCIE | 31038.21 | TRANSMISSIVITY ESTIMATED BY SPECIFIC CAPACITY FIT TO REGRESSION CURVE | 300 | 900 | UFA
sfwmd284 | 27.5514 | -80.4306 | unk | FL | ST LUCIE | 20411.52 | TRANSMISSIVITY ESTIMATED BY SPECIFIC CAPACITY FIT TO REGRESSION CURVE | 125 | 691 | UFA
sfwmd297 | 27.4219 | -80.4928 | unk | FL | ST LUCIE | 15090.38 | TRANSMISSIVITY ESTIMATED BY SPECIFIC CAPACITY FIT TO REGRESSION CURVE | 376 | 786 | UFA
sfwmd299 | 27.2903 | -80.4694 | unk | FL | ST LUCIE | 11264.5 | TRANSMISSIVITY ESTIMATED BY SPECIFIC CAPACITY FIT TO REGRESSION CURVE | 480 | 935 | UFA
sfwmd289 | 27.3753 | -80.6556 | unk | FL | ST LUCIE | 14499.59 | TRANSMISSIVITY ESTIMATED BY SPECIFIC CAPACITY FIT TO REGRESSION CURVE | 300 | 800 | UFA
sfwmd290 | 27.3637 | -80.4442 | unk | FL | ST LUCIE | 29597.43 | TRANSMISSIVITY ESTIMATED BY SPECIFIC CAPACITY FIT TO REGRESSION CURVE | 300 | 866 | UFA
sjrwmd273 | 28.4564 | -81.9795 | NAD27 | FL | SUMTER | 7600 |  | 99 | 175 | UFA
sjrwmd200 | 29.2397 | -81.4295 | NAD27 | FL | VOLUSIA | 4500 | Apparent transmissivity defined by specific capacity |  | 789 | FAS
sjrwmd003 | 29.11 | -81.3406 | NAD27 | FL | VOLUSIA | 160000 | Apparent transmissivity defined by specific capacity | 160 | 350 | UFA
sjrwmd189 | 29.1822 | -81.4803 | NAD27 | FL | VOLUSIA | 18000 | Apparent transmissivity defined by specific capacity | 110 | 500 | UFA
sjrwmd190 | 29.325 | -81.4776 | NAD27 | FL | VOLUSIA | 8900 | Apparent transmissivity defined by specific capacity | 80 | 135 | UFA
sjrwmd194 | 29.3008 | -81.4612 | NAD27 | FL | VOLUSIA | 15000 | Apparent transmissivity defined by specific capacity | 90 | 475 | UFA
sfwmd365 | 29.1475 | -81.339 | unk | FL | VOLUSIA | 7100 | ANALYTICAL METHOD: TRANSMISSIVITY DETERMINED BY CURVE MATCHING, STRAIGHT-LINE, AND FROM SPECIFIC CAPACITY TESTS. AVERAGE FROM 53108 AND 47124. | 108 | 450 | UFA
sjrwmd188 | 29.2428 | -81.4809 | NAD27 | FL | VOLUSIA | 16000 | Apparent transmissivity defined by specific capacity | 102 | 249 | UFA
other021 | 30.779 | -85.5415 | NAD83 | FL | WASHINGTON | 200000 | Transmissivity estimated using Walton (1970), data from table 4. Sp. Cap. (gal/min)/ft = 526. Latitude and longitude based on center of reported township, range, and section. Local site number refers to FGS reference number. | 108 | 139 | fas
other003 | 30.5617 | -85.612 | NAD83 | FL | WASHINGTON | 1000 | Transmissivity estimated using Walton (1970), data from table 4. Sp. Cap. (gal/min)/ft = 5. Latitude and longitude based on center of reported township, range, and section. | 210 | 320 | fas
other019 | 30.7642 | -85.5246 | NAD83 | FL | WASHINGTON | 200000 | Transmissivity estimated using Walton (1970), data from table 4. Sp. Cap. (gal/min)/ft = 554. Latitude and longitude based on center of reported township, range, and section. | 155 | 276 | fas
ggs006 | 31.8365 | -82.3502 | NAD83 | GA | APPLING | 17000 | Classified as specific capacity, because report stated most T values calculated from specific capacity | 470 | 600 | FAS
ggs002 | 31.7702 | -82.3315 | NAD27 | GA | APPLING | 8700 | Classified as specific capacity, because report stated most T values calculated from specific capacity | 525 | 625 | FAS
ggs005 | 31.7782 | -82.3507 | NAD83 | GA | APPLING | 23000 | Classified as specific capacity, because report stated most T values calculated from specific capacity | 564 | 849 | FAS
ggs004 | 31.9291 | -82.3421 | NAD27 | GA | APPLING | 30000 | Classified as specific capacity, because report stated most T values calculated from specific capacity | 490 | 711 | FAS
ggs007 | 31.642 | -82.2798 | NAD83 | GA | APPLING | 8000 | Classified as specific capacity, because report stated most T values calculated from specific capacity | 578 | 650 | FAS
ggs001 | 31.7677 | -82.3507 | NAD27 | GA | APPLING | 25000 | Classified as specific capacity, because report stated most T values calculated from specific capacity | 500 | 764 | FAS
ggs003 | 31.8985 | -82.3582 | NAD27 | GA | APPLING | 48000 | Classified as specific capacity, because report stated most T values calculated from specific capacity | 455 | 680 | FAS
ggs010 | 31.5424 | -82.561 | NAD83 | GA | BACON | 29000 | Classified as specific capacity, because report stated most T values calculated from specific capacity | 397 | 795 | FAS
ggs008 | 31.5424 | -82.4665 | NAD27 | GA | BACON | 72000 | Classified as specific capacity, because report stated most T values calculated from specific capacity | 363 | 626 | FAS
ggs009 | 31.5444 | -82.484 | NAD27 | GA | BACON | 21000 | Classified as specific capacity, because report stated most T values calculated from specific capacity | 501 | 840 | FAS
ggs013 | 31.7078 | -83.265 | NAD83 | GA | BEN HILL | 22000 | Classified as specific capacity, because report stated most T values calculated from specific capacity | 250 | 663 | FAS
ggs014 | 31.7036 | -83.2207 | NAD83 | GA | BEN HILL | 19000 | Classified as specific capacity, because report stated most T values calculated from specific capacity | 295 | 453 | FAS
ggs015 | 31.6983 | -83.2413 | NAD83 | GA | BEN HILL | 12000 | Classified as specific capacity, because report stated most T values calculated from specific capacity | 318 | 450 | FAS
ggs012 | 31.7155 | -83.2618 | NAD27 | GA | BEN HILL | 20000 | Classified as specific capacity, because report stated most T values calculated from specific capacity | 283 | 612 | FAS
ggs011 | 31.7177 | -83.2449 | NAD27 | GA | BEN HILL | 13000 | Classified as specific capacity, because report stated most T values calculated from specific capacity | 260 | 750 | FAS
ggs016 | 31.3838 | -83.2227 | NAD27 | GA | BERRIEN | 13000 | Classified as specific capacity, because report stated most T values calculated from specific capacity | 368 | 550 | FAS
ggs017 | 31.0747 | -83.2019 | NAD83 | GA | BERRIEN | 100000 | T estimate from specific capacity 100,000 ft2/d, Specific Capacity 500 gpm/ft plate 7 | 208 | 396 | FAS
ggs018 | 31.2096 | -83.231 | NAD27 | GA | BERRIEN | 360000 | Classified as specific capacity, because report stated most T values calculated from specific capacity | 283 | 485 | FAS
ggs019 | 31.2132 | -83.2699 | NAD83 | GA | BERRIEN | 360000 | Classified as specific capacity, because report stated most T values calculated from specific capacity | 280 | 505 | FAS
ggs020 | 31.4541 | -83.3396 | NAD27 | GA | BERRIEN | 1700 | Classified as specific capacity, because report stated most T values calculated from specific capacity | 386 | 620 | FAS
ggs022 | 30.8756 | -83.4152 | NAD83 | GA | BROOKS | 1800 | Classified as specific capacity, because report stated most T values calculated from specific capacity | 180 | 220 | FAS
ggs023 | 30.855 | -83.3782 | NAD83 | GA | BROOKS | 8200 | Classified as specific capacity, because report stated most T values calculated from specific capacity | 99 | 126 | FAS
ggs021 | 30.954 | -83.5139 | NAD83 | GA | BROOKS | 19000 | Classified as specific capacity, because report stated most T values calculated from specific capacity | 160 | 315 | FAS
ggs033 | 32.4204 | -81.7772 | NAD83 | GA | BULLOCH | 660 | Classified as specific capacity, because report stated most T values calculated from specific capacity | 420 | 550 | FAS
ggs039 | 32.2632 | -81.7609 | NAD83 | GA | BULLOCH | 31000 | Classified as specific capacity, because report stated most T values calculated from specific capacity | 475 | 600 | FAS
ggs038 | 32.5519 | -81.732 | NAD83 | GA | BULLOCH | 17000 | Classified as specific capacity, because report stated most T values calculated from specific capacity | 281 | 355 | FAS
ggs037 | 32.5058 | -81.7798 | NAD83 | GA | BULLOCH | 17000 | Classified as specific capacity, because report stated most T values calculated from specific capacity | 296 | 420 | FAS
ggs036 | 32.4135 | -81.8247 | NAD83 | GA | BULLOCH | 4700 | Classified as specific capacity, because report stated most T values calculated from specific capacity | 375 | 480 | FAS
ggs024 | 32.4803 | -81.756 | NAD83 | GA | BULLOCH | 5500 | Classified as specific capacity, because report stated most T values calculated from specific capacity | 275 | 475 | FAS
ggs034 | 32.4267 | -81.7838 | NAD83 | GA | BULLOCH | 1900 | Classified as specific capacity, because report stated most T values calculated from specific capacity | 420 | 610 | FAS
ggs032 | 32.5377 | -81.7076 | NAD83 | GA | BULLOCH | 3000 | Classified as specific capacity, because report stated most T values calculated from specific capacity | 315 | 420 | FAS
ggs031 | 32.5117 | -81.7516 | NAD83 | GA | BULLOCH | 1700 | Classified as specific capacity, because report stated most T values calculated from specific capacity | 320 | 430 | FAS
ggs030 | 32.3771 | -81.675 | NAD83 | GA | BULLOCH | 4000 | Classified as specific capacity, because report stated most T values calculated from specific capacity | 346 | 525 | FAS
ggs029 | 32.4467 | -81.7709 | NAD83 | GA | BULLOCH | 2900 | Classified as specific capacity, because report stated most T values calculated from specific capacity | 360 | 490 | FAS
ggs028 | 32.4814 | -81.8092 | NAD83 | GA | BULLOCH | 10000 | T estimate from specific capacity of 39 gpm/ft from plate 7 is 10,000 ft2/d, did not use what is published on plate 9 | 357 | 670 | FAS
ggs027 | 32.3785 | -81.6621 | NAD27 | GA | BULLOCH | 3700 | Classified as specific capacity, because report stated most T values calculated from specific capacity | 302 | 510 | FAS
ggs026 | 32.5144 | -81.8992 | NAD83 | GA | BULLOCH | 800 | Classified as specific capacity, because report stated most T values calculated from specific capacity | 386 | 450 | FAS
ggs025 | 32.4433 | -81.7907 | NAD83 | GA | BULLOCH | 3200 | Classified as specific capacity, because report stated most T values calculated from specific capacity | 400 | 555 | FAS
ggs035 | 32.4502 | -81.7793 | NAD27 | GA | BULLOCH | 20000 | Classified as specific capacity, because report stated most T values calculated from specific capacity | 320 | 555 | FAS
ggs040 | 32.388 | -82.0657 | NAD27 | GA | CANDLER | 17000 | Classified as specific capacity, because report stated most T values calculated from specific capacity | 386 | 616 | FAS
ggs041 | 32.406 | -82.0654 | NAD27 | GA | CANDLER | 83000 | Classified as specific capacity, because report stated most T values calculated from specific capacity | 321 | 540 | FAS
ggs042 | 31.5969 | -83.0255 | NAD83 | GA | COFFEE | 25000 | Classified as specific capacity, because report stated most T values calculated from specific capacity | 442 | 1120 | FAS
ggs046 | 31.5122 | -82.6363 | NAD83 | GA | COFFEE | 8500 | Classified as specific capacity, because report stated most T values calculated from specific capacity | 370 | 380 | FAS
ggs045 | 31.5084 | -82.759 | NAD83 | GA | COFFEE | 33000 | Classified as specific capacity, because report stated most T values calculated from specific capacity | 506 | 760 | FAS
ggs043 | 31.538 | -82.8554 | NAD27 | GA | COFFEE | 600000 | Classified as specific capacity, because report stated most T values calculated from specific capacity | 514 | 684 | FAS
ggs044 | 31.5258 | -82.8485 | NAD27 | GA | COFFEE | 260000 | Classified as specific capacity, because report stated most T values calculated from specific capacity | 506 | 728 | FAS
ggs053 | 31.1763 | -83.5856 | NAD83 | GA | COLQUITT | 2300 | Classified as specific capacity, because report stated most T values calculated from specific capacity | 246 | 410 | FAS
ggs047 | 31.1677 | -83.786 | NAD27 | GA | COLQUITT | 10000 | Classified as specific capacity, because report stated most T values calculated from specific capacity | 425 | 752 | FAS
ggs048 | 31.2586 | -83.6731 | NAD83 | GA | COLQUITT | 3300 | Classified as specific capacity, because report stated most T values calculated from specific capacity | 490 | 1220 | FAS
ggs049 | 31.1941 | -83.7905 | NAD27 | GA | COLQUITT | 1100 | Classified as specific capacity, because report stated most T values calculated from specific capacity | 380 | 800 | FAS
ggs050 | 31.1377 | -83.778 | NAD83 | GA | COLQUITT | 89000 | Classified as specific capacity, because report stated most T values calculated from specific capacity | 422 | 580 | FAS
ggs051 | 31.1097 | -83.795 | NAD83 | GA | COLQUITT | 4400 | Classified as specific capacity, because report stated most T values calculated from specific capacity | 324 | 480 | FAS
ggs052 | 31.1632 | -83.7899 | NAD27 | GA | COLQUITT | 90000 | Classified as specific capacity, because report stated most T values calculated from specific capacity | 438 | 564 | FAS
ggs061 | 31.1205 | -83.4383 | NAD83 | GA | COOK | 170000 | Classified as specific capacity, because report stated most T values calculated from specific capacity | 229 | 405 | FAS
ggs060 | 31.1372 | -83.4331 | NAD83 | GA | COOK | 11000 | Classified as specific capacity, because report stated most T values calculated from specific capacity | 221 | 359 | FAS
ggs059 | 31.046 | -83.3943 | NAD27 | GA | COOK | 1100 | Classified as specific capacity, because report stated most T values calculated from specific capacity | 214 | 308 | FAS
ggs058 | 31.1405 | -83.4282 | NAD27 | GA | COOK | 99000 | Classified as specific capacity, because report stated most T values calculated from specific capacity | 200 | 393 | FAS
ggs057 | 31.2744 | -83.4649 | NAD83 | GA | COOK | 34000 | Classified as specific capacity, because report stated most T values calculated from specific capacity | 266 | 501 | FAS
ggs056 | 31.1289 | -83.4211 | NAD83 | GA | COOK | 65000 | Classified as specific capacity, because report stated most T values calculated from specific capacity | 253 | 335 | FAS
ggs054 | 31.1427 | -83.424 | NAD27 | GA | COOK | 15000 | Classified as specific capacity, because report stated most T values calculated from specific capacity | 231 | 386 | FAS
ggs062 | 31.0917 | -83.3815 | NAD83 | GA | COOK | 880 | Classified as specific capacity, because report stated most T values calculated from specific capacity | 256 | 300 | FAS
ggs055 | 31.138 | -83.426 | NAD27 | GA | COOK | 20000 | T estimate from specific capacity 0f 60 gpm/ft is 20,000 ft2/d from plate 7 not using T on plate 9 | 213 | 375 | FAS
ggs193 | 31.9582 | -83.9177 | NAD27 | GA | CRISP | 27000 | Principal artesian aquifer. Sp. Cap. (gal/min)/ft = 50. T estimated from Sp. Cap. using Theis, 1963 (in USGS WSP 1536-I, page 335). | 124 | 124 | UFA
ggs194 | 31.978 | -83.7788 | NAD27 | GA | CRISP | 6000 | Principal artesian aquifer. Sp. Cap. (gal/min)/ft = 17. T estimated from Sp. Cap. using Theis, 1963 (in USGS WSP 1536-I, page 335). | 150 | 150 | UFA
ggs066 | 30.9226 | -84.5604 | NAD83 | GA | DECATUR | 10000 | Classified as specific capacity, because report stated most T values calculated from specific capacity | 230 | 375 | FAS
ggs063 | 30.9102 | -84.5749 | NAD27 | GA | DECATUR | 351 | Classified as specific capacity, because report stated most T values calculated from specific capacity | 109 | 464 | FAS
ggs065 | 30.8599 | -84.4591 | NAD27 | GA | DECATUR | 5000 | Classified as specific capacity, because report stated most T values calculated from specific capacity | 285 | 329 | FAS
ggs067 | 30.9849 | -84.6469 | NAD27 | GA | DECATUR | 69000 | Classified as specific capacity, because report stated most T values calculated from specific capacity | 127 | 222 | FAS
ggs068 | 30.9816 | -84.6127 | NAD27 | GA | DECATUR | 69000 | Classified as specific capacity, because report stated most T values calculated from specific capacity | 100 | 240 | FAS
ggs069 | 30.9017 | -84.5763 | NAD83 | GA | DECATUR | 8000 | T estimate from specific capacity 27 gpm/ft is 8,000 ft2/d, not using T on Plate 9 | 147 | 445 | FAS
ggs070 | 30.9835 | -84.6285 | NAD27 | GA | DECATUR | 20000 | Classified as specific capacity, because report stated most T values calculated from specific capacity | 240 | 408 | FAS
ggs071 | 30.8881 | -84.5183 | NAD83 | GA | DECATUR | 2600 | Classified as specific capacity, because report stated most T values calculated from specific capacity | 200 | 220 | FAS
ggs064 | 30.8889 | -84.5715 | NAD83 | GA | DECATUR | 1300000 | Classified as specific capacity, because report stated most T values calculated from specific capacity | 122 | 351 | FAS
ggs195 | 32.2665 | -83.7346 | NAD27 | GA | DOOLY | 3000 | Principal artesian aquifer. Sp. Cap. (gal/min)/ft = 12. T estimated from Sp. Cap. using Theis, 1963 (in USGS WSP 1536-I, page 335). | 152 | 177 | UFA
ggs196 | 31.4991 | -84.1313 | NAD27 | GA | DOUGHERTY | 140000 | Principal artesian aquifer. Sp. Cap. (gal/min)/ft = 400. T estimated from Sp. Cap. using Theis, 1963 (in USGS WSP 1536-I, page 335). | 79 | 247 | UFA
ggs197 | 31.5277 | -84.0446 | NAD27 | GA | DOUGHERTY | 120000 | Principal artesian aquifer. Sp. Cap. (gal/min)/ft = 250. T estimated from Sp. Cap. using Theis, 1963 (in USGS WSP 1536-I, page 335). | 290 | 290 | UFA
ggs198 | 31.5977 | -84.2605 | NAD27 | GA | DOUGHERTY | 2000 | Principal artesian aquifer. Sp. Cap. (gal/min)/ft = 4. T estimated from Sp. Cap. using Theis, 1963 (in USGS WSP 1536-I, page 335). | 70 | 125 | UFA
ggs199 | 31.2838 | -84.7469 | NAD27 | GA | EARLY | 98000 | Principal artesian aquifer. Sp. Cap. (gal/min)/ft = 300. T estimated from Sp. Cap. using Theis, 1963 (in USGS WSP 1536-I, page 335). | 90 | 90 | UFA
ggs076 | 32.1519 | -81.394 | NAD83 | GA | EFFINGHAM | 28000 | Classified as specific capacity, because report stated most T values calculated from specific capacity | 312 | 520 | FAS
ggs089 | 32.2576 | -81.2246 | NAD83 | GA | EFFINGHAM | 19000 | Classified as specific capacity, because report stated most T values calculated from specific capacity | 292 | 500 | FAS
ggs088 | 32.1428 | -81.3936 | NAD83 | GA | EFFINGHAM | 14000 | Classified as specific capacity, because report stated most T values calculated from specific capacity | 323 | 420 | FAS
ggs087 | 32.2861 | -81.3385 | NAD83 | GA | EFFINGHAM | 16000 | Classified as specific capacity, because report stated most T values calculated from specific capacity | 340 | 440 | FAS
ggs085 | 32.2206 | -81.4015 | NAD83 | GA | EFFINGHAM | 10000 | Classified as specific capacity, because report stated most T values calculated from specific capacity | 317 | 440 | FAS
ggs083 | 32.3461 | -81.1713 | NAD83 | GA | EFFINGHAM | 32000 | Classified as specific capacity, because report stated most T values calculated from specific capacity | 242 | 500 | FAS
ggs082 | 32.3558 | -81.1758 | NAD83 | GA | EFFINGHAM | 28000 | Classified as specific capacity, because report stated most T values calculated from specific capacity | 240 | 500 | FAS
ggs081 | 32.1596 | -81.34 | NAD83 | GA | EFFINGHAM | 31000 | Classified as specific capacity, because report stated most T values calculated from specific capacity | 300 | 500 | FAS
ggs080 | 32.3338 | -81.2057 | NAD27 | GA | EFFINGHAM | 5000 | Classified as specific capacity, because report stated most T values calculated from specific capacity | 282 | 500 | FAS
ggs079 | 32.3313 | -81.2073 | NAD27 | GA | EFFINGHAM | 17000 | Classified as specific capacity, because report stated most T values calculated from specific capacity | 280 | 520 | FAS
ggs090 | 32.2726 | -81.2459 | NAD83 | GA | EFFINGHAM | 1200 | Classified as specific capacity, because report stated most T values calculated from specific capacity | 284 | 355 | FAS
ggs077 | 32.2896 | -81.2337 | NAD27 | GA | EFFINGHAM | 2800 | Classified as specific capacity, because report stated most T values calculated from specific capacity | 281 | 500 | FAS
ggs086 | 32.1498 | -81.3391 | NAD83 | GA | EFFINGHAM | 16000 | Classified as specific capacity, because report stated most T values calculated from specific capacity | 340 | 450 | FAS
ggs075 | 32.161 | -81.3986 | NAD83 | GA | EFFINGHAM | 51000 | Classified as specific capacity, because report stated most T values calculated from specific capacity | 320 | 689 | FAS
ggs074 | 32.2548 | -81.1833 | NAD83 | GA | EFFINGHAM | 22000 | Classified as specific capacity, because report stated most T values calculated from specific capacity | 234 | 454 | FAS
ggs073 | 32.2566 | -81.2265 | NAD27 | GA | EFFINGHAM | 30000 | Classified as specific capacity, because report stated most T values calculated from specific capacity | 303 | 565 | FAS
ggs072 | 32.3728 | -81.3197 | NAD83 | GA | EFFINGHAM | 6200 | Classified as specific capacity, because report stated most T values calculated from specific capacity | 180 | 400 | FAS
ggs078 | 32.3269 | -81.2023 | NAD27 | GA | EFFINGHAM | 32000 | Classified as specific capacity, because report stated most T values calculated from specific capacity | 280 | 500 | FAS
ggs084 | 32.2131 | -81.4043 | NAD83 | GA | EFFINGHAM | 11000 | Classified as specific capacity, because report stated most T values calculated from specific capacity | 320 | 460 | FAS
ggs091 | 32.2467 | -81.2069 | NAD83 | GA | EFFINGHAM | 1500 | Classified as specific capacity, because report stated most T values calculated from specific capacity | 295 | 410 | FAS
ggs092 | 32.1602 | -81.9199 | NAD83 | GA | EVANS | 56000 | Classified as specific capacity, because report stated most T values calculated from specific capacity | 452 | 805 | FAS
ggs093 | 32.1627 | -81.9026 | NAD27 | GA | EVANS | 37000 | Classified as specific capacity, because report stated most T values calculated from specific capacity | 401 | 701 | FAS
ggs094 | 32.1833 | -81.8868 | NAD83 | GA | EVANS | 40000 | Classified as specific capacity, because report stated most T values calculated from specific capacity | 420 | 620 | FAS
ggs095 | 32.177 | -81.8828 | NAD83 | GA | EVANS | 31000 | Classified as specific capacity, because report stated most T values calculated from specific capacity | 380 | 600 | FAS
ggs096 | 32.1514 | -81.8394 | NAD83 | GA | EVANS | 22000 | Classified as specific capacity, because report stated most T values calculated from specific capacity | 491 | 705 | FAS
ggs099 | 30.7796 | -84.2974 | NAD83 | GA | GRADY | 390 | Classified as specific capacity, because report stated most T values calculated from specific capacity | 286 | 425 | FAS
ggs097 | 30.8781 | -84.1804 | NAD83 | GA | GRADY | 430000 | Classified as specific capacity, because report stated most T values calculated from specific capacity | 390 | 465 | FAS
ggs102 | 31.5975 | -83.2487 | NAD83 | GA | IRWIN | 19000 | Classified as specific capacity, because report stated most T values calculated from specific capacity | 266 | 672 | FAS
ggs100 | 31.5952 | -83.2474 | NAD27 | GA | IRWIN | 10000 | Classified as specific capacity, because report stated most T values calculated from specific capacity | 266 | 645 | FAS
ggs101 | 31.6148 | -83.2521 | NAD83 | GA | IRWIN | 19000 | Classified as specific capacity, because report stated most T values calculated from specific capacity | 303 | 696 | FAS
ggs103 | 31.8642 | -82.6089 | NAD83 | GA | JEFF DAVIS | 8800 | Classified as specific capacity, because report stated most T values calculated from specific capacity | 600 | 950 | FAS
ggs104 | 31.852 | -82.5963 | NAD83 | GA | JEFF DAVIS | 19000 | Classified as specific capacity, because report stated most T values calculated from specific capacity | 595 | 800 | FAS
ggs105 | 31.7196 | -82.6987 | NAD83 | GA | JEFF DAVIS | 8000 | Classified as specific capacity, because report stated most T values calculated from specific capacity | 430 | 475 | FAS
ggs106 | 31.8825 | -82.5481 | NAD83 | GA | JEFF DAVIS | 4400 | Classified as specific capacity, because report stated most T values calculated from specific capacity | 435 | 500 | FAS
ggs200 | 31.7032 | -84.1749 | NAD27 | GA | LEE | 4000 | Principal artesian aquifer. Sp. Cap. (gal/min)/ft = 8. T estimated from Sp. Cap. using Theis, 1963 (in USGS WSP 1536-I, page 335). | 85 | 145 | UFA
ggs110 | 31.1052 | -84.1991 | NAD83 | GA | MITCHELL | 2200 | Classified as specific capacity, because report stated most T values calculated from specific capacity | 300 | 465 | FAS
ggs107 | 31.2381 | -84.2163 | NAD83 | GA | MITCHELL | 170000 | Classified as specific capacity, because report stated most T values calculated from specific capacity | 155 | 341 | FAS
ggs111 | 31.1845 | -84.0353 | NAD83 | GA | MITCHELL | 4400 | Classified as specific capacity, because report stated most T values calculated from specific capacity | 300 | 345 | FAS
ggs112 | 31.2627 | -84.0226 | NAD83 | GA | MITCHELL | 3600 | Classified as specific capacity, because report stated most T values calculated from specific capacity | 242 | 575 | FAS
ggs108 | 31.4327 | -84.0249 | NAD27 | GA | MITCHELL | 120000 | Classified as specific capacity, because report stated most T values calculated from specific capacity | 116 | 386 | FAS
ggs109 | 31.1224 | -84.1514 | NAD83 | GA | MITCHELL | 3400 | Classified as specific capacity, because report stated most T values calculated from specific capacity | 240 | 822 | FAS
ggs202 | 31.4296 | -84.1296 | NAD27 | GA | MITCHELL | 100000 | Principal artesian aquifer. Sp. Cap. (gal/min)/ft = 250. T estimated from Sp. Cap. using Theis, 1963 (in USGS WSP 1536-I, page 335). | 275 | 275 | UFA
ggs201 | 31.2243 | -84.2152 | NAD27 | GA | MITCHELL | 220000 | Principal artesian aquifer. Sp. Cap. (gal/min)/ft = 500. T estimated from Sp. Cap. using Theis, 1963 (in USGS WSP 1536-I, page 335). | 341 | 346 | UFA
ggs115 | 32.1816 | -82.5623 | NAD83 | GA | MONTGOMERY | 630 | Classified as specific capacity, because report stated most T values calculated from specific capacity | 516 | 700 | FAS
ggs114 | 32.1821 | -82.6001 | NAD83 | GA | MONTGOMERY | 5500 | Classified as specific capacity, because report stated most T values calculated from specific capacity | 400 | 700 | FAS
ggs113 | 32.0396 | -82.5164 | NAD83 | GA | MONTGOMERY | 850 | Classified as specific capacity, because report stated most T values calculated from specific capacity | 501 | 700 | FAS
ggs116 | 32.0828 | -82.4786 | NAD83 | GA | MONTGOMERY | 15000 | Classified as specific capacity, because report stated most T values calculated from specific capacity | 522 | 700 | FAS
ggs118 | 32.3153 | -82.5597 | NAD83 | GA | MONTGOMERY | 1200 | Classified as specific capacity, because report stated most T values calculated from specific capacity | 474 | 580 | FAS
ggs117 | 32.1637 | -82.5693 | NAD83 | GA | MONTGOMERY | 8300 | Classified as specific capacity, because report stated most T values calculated from specific capacity | 450 | 570 | FAS
ggs119 | 32.2286 | -82.4517 | NAD83 | GA | MONTGOMERY | 5000 | Classified as specific capacity, because report stated most T values calculated from specific capacity | 415 | 504 | FAS
ggs121 | 32.7145 | -81.6591 | NAD83 | GA | SCREVEN | 440 | Classified as specific capacity, because report stated most T values calculated from specific capacity | 173 | 220 | FAS
ggs120 | 32.6039 | -81.7419 | NAD83 | GA | SCREVEN | 15000 | Classified as specific capacity, because report stated most T values calculated from specific capacity | 253 | 670 | FAS
ggs128 | 31.931 | -81.9261 | NAD83 | GA | TATTNALL | 33000 | Classified as specific capacity, because report stated most T values calculated from specific capacity | 520 | 729 | FAS
ggs125 | 32.0038 | -82.1648 | NAD27 | GA | TATTNALL | 7100 | Classified as specific capacity, because report stated most T values calculated from specific capacity | 500 | 810 | FAS
ggs124 | 32.0844 | -82.1193 | NAD27 | GA | TATTNALL | 8500 | Classified as specific capacity, because report stated most T values calculated from specific capacity | 560 | 713 | FAS
ggs126 | 32.0079 | -82.1482 | NAD83 | GA | TATTNALL | 9400 | Classified as specific capacity, because report stated most T values calculated from specific capacity | 460 | 818 | FAS
ggs129 | 31.9224 | -81.9199 | NAD83 | GA | TATTNALL | 41000 | Classified as specific capacity, because report stated most T values calculated from specific capacity | 560 | 800 | FAS
ggs127 | 32.001 | -82.1784 | NAD83 | GA | TATTNALL | 31000 | Classified as specific capacity, because report stated most T values calculated from specific capacity | 551 | 940 | FAS
ggs123 | 32.1589 | -82.0267 | NAD83 | GA | TATTNALL | 7200 | Classified as specific capacity, because report stated most T values calculated from specific capacity | 555 | 744 | FAS
ggs122 | 32.009 | -82.1656 | NAD83 | GA | TATTNALL | 17000 | Classified as specific capacity, because report stated most T values calculated from specific capacity | 556 | 855 | FAS
ggs135 | 32.0491 | -82.8213 | NAD83 | GA | TELFAIR | 8200 | Classified as specific capacity, because report stated most T values calculated from specific capacity | 266 | 600 | FAS
ggs134 | 31.8135 | -82.9816 | NAD83 | GA | TELFAIR | 3900 | Classified as specific capacity, because report stated most T values calculated from specific capacity | 242 | 343 | FAS
ggs133 | 31.9177 | -82.685 | NAD83 | GA | TELFAIR | 6700 | Classified as specific capacity, because report stated most T values calculated from specific capacity | 375 | 868 | FAS
ggs132 | 32.0652 | -82.911 | NAD27 | GA | TELFAIR | 41000 | Classified as specific capacity, because report stated most T values calculated from specific capacity | 235 | 545 | FAS
ggs131 | 32.0671 | -82.896 | NAD27 | GA | TELFAIR | 76000 | Classified as specific capacity, because report stated most T values calculated from specific capacity | 120 | 640 | FAS
ggs130 | 31.9302 | -82.6849 | NAD27 | GA | TELFAIR | 7900 | Classified as specific capacity, because report stated most T values calculated from specific capacity | 350 | 450 | FAS
ggs147 | 30.9362 | -84.013 | NAD83 | GA | THOMAS | 3400 | Classified as specific capacity, because report stated most T values calculated from specific capacity | 181 | 340 | FAS
ggs146 | 30.9776 | -83.9687 | NAD83 | GA | THOMAS | 3100 | Classified as specific capacity, because report stated most T values calculated from specific capacity | 226 | 360 | FAS
ggs145 | 30.8455 | -83.9086 | NAD83 | GA | THOMAS | 170000 | Classified as specific capacity, because report stated most T values calculated from specific capacity | 196 | 294 | FAS
ggs144 | 30.8314 | -83.9191 | NAD83 | GA | THOMAS | 33000 | Classified as specific capacity, because report stated most T values calculated from specific capacity | 134 | 240 | FAS
ggs143 | 30.8511 | -83.9233 | NAD83 | GA | THOMAS | 2900 | Classified as specific capacity, because report stated most T values calculated from specific capacity | 228 | 288 | FAS
ggs142 | 31.0718 | -84.0923 | NAD83 | GA | THOMAS | 400 | rounded to 400 T estimated from specific capacity in table was 600 ft2/d | 460 | 1004 | FAS
ggs141 | 30.9629 | -83.9449 | NAD83 | GA | THOMAS | 2000 | Classified as specific capacity, because report stated most T values calculated from specific capacity | 168 | 261 | FAS
ggs140 | 31.0413 | -84.0696 | NAD27 | GA | THOMAS | 920 | Classified as specific capacity, because report stated most T values calculated from specific capacity | 605 | 905 | FAS
ggs139 | 30.8401 | -83.9777 | NAD83 | GA | THOMAS | 120000 | Classified as specific capacity, because report stated most T values calculated from specific capacity | 157 | 400 | FAS
ggs138 | 30.8307 | -83.9793 | NAD27 | GA | THOMAS | 160000 | Classified as specific capacity, because report stated most T values calculated from specific capacity | 108 | 550 | FAS
ggs137 | 30.8302 | -83.9799 | NAD27 | GA | THOMAS | 270000 | Classified as specific capacity, because report stated most T values calculated from specific capacity | 112 | 305 | FAS
ggs136 | 30.8991 | -83.8825 | NAD83 | GA | THOMAS | 21000 | Classified as specific capacity, because report stated most T values calculated from specific capacity | 180 | 300 | FAS
ggs148 | 30.8895 | -83.9534 | NAD83 | GA | THOMAS | 3200 | Classified as specific capacity, because report stated most T values calculated from specific capacity | 261 | 300 | FAS
ggs158 | 31.4091 | -83.4786 | NAD83 | GA | TIFT | 160 | Classified as specific capacity, because report stated most T values calculated from specific capacity | 407 | 600 | FAS
ggs162 | 31.4201 | -83.578 | NAD83 | GA | TIFT | 2400 | Classified as specific capacity, because report stated most T values calculated from specific capacity | 400 | 480 | FAS
ggs161 | 31.4409 | -83.5743 | NAD83 | GA | TIFT | 1200 | Classified as specific capacity, because report stated most T values calculated from specific capacity | 190 | 300 | FAS
ggs151 | 31.4273 | -83.4924 | NAD83 | GA | TIFT | 33000 | Classified as specific capacity, because report stated most T values calculated from specific capacity | 360 | 610 | FAS
ggs152 | 31.4817 | -83.5227 | NAD83 | GA | TIFT | 4500 | Classified as specific capacity, because report stated most T values calculated from specific capacity | 263 | 500 | FAS
ggs153 | 31.4837 | -83.5338 | NAD83 | GA | TIFT | 25000 | Classified as specific capacity, because report stated most T values calculated from specific capacity | 260 | 514 | FAS
ggs154 | 31.4138 | -83.4879 | NAD83 | GA | TIFT | 7100 | Classified as specific capacity, because report stated most T values calculated from specific capacity | 398 | 612 | FAS
ggs155 | 31.4868 | -83.5816 | NAD83 | GA | TIFT | 3900 | Classified as specific capacity, because report stated most T values calculated from specific capacity | 147 | 220 | FAS
ggs156 | 31.5069 | -83.517 | NAD83 | GA | TIFT | 800 | T estimate from specific capacity 2.5 gpm/ft 800 ft2/d Not using T on Plate 9 | 253 | 340 | FAS
ggs157 | 31.4785 | -83.575 | NAD83 | GA | TIFT | 7800 | Classified as specific capacity, because report stated most T values calculated from specific capacity | 201 | 400 | FAS
ggs160 | 31.4331 | -83.5053 | NAD83 | GA | TIFT | 180000 | Classified as specific capacity, because report stated most T values calculated from specific capacity | 350 | 750 | FAS
ggs150 | 31.4599 | -83.512 | NAD83 | GA | TIFT | 50000 | Classified as specific capacity, because report stated most T values calculated from specific capacity | 275 | 501 | FAS
ggs149 | 31.4691 | -83.4899 | NAD83 | GA | TIFT | 150000 | Classified as specific capacity, because report stated most T values calculated from specific capacity | 280 | 652 | FAS
ggs159 | 31.4509 | -83.5882 | NAD83 | GA | TIFT | 4800 | Classified as specific capacity, because report stated most T values calculated from specific capacity | 192 | 320 | FAS
ggs169 | 32.2115 | -82.3879 | NAD83 | GA | TOOMBS | 13000 | Classified as specific capacity, because report stated most T values calculated from specific capacity | 442 | 761 | FAS
ggs168 | 32.203 | -82.3388 | NAD83 | GA | TOOMBS | 7400 | Classified as specific capacity, because report stated most T values calculated from specific capacity | 487 | 764 | FAS
ggs167 | 32.2045 | -82.3169 | NAD83 | GA | TOOMBS | 4100 | Classified as specific capacity, because report stated most T values calculated from specific capacity | 500 | 698 | FAS
ggs166 | 32.2174 | -82.4099 | NAD27 | GA | TOOMBS | 9800 | Classified as specific capacity, because report stated most T values calculated from specific capacity | 720 | 1000 | FAS
ggs165 | 32.211 | -82.3893 | NAD27 | GA | TOOMBS | 14000 | Classified as specific capacity, because report stated most T values calculated from specific capacity | 442 | 800 | FAS
ggs164 | 32.2124 | -82.4145 | NAD83 | GA | TOOMBS | 29000 | Classified as specific capacity, because report stated most T values calculated from specific capacity | 430 | 808 | FAS
ggs163 | 32.1952 | -82.3704 | NAD83 | GA | TOOMBS | 9200 | Classified as specific capacity, because report stated most T values calculated from specific capacity | 470 | 864 | FAS
ggs170 | 31.9809 | -82.4777 | NAD83 | GA | TOOMBS | 290 | Classified as specific capacity, because report stated most T values calculated from specific capacity | 475 | 605 | FAS
ggs171 | 32.0901 | -82.8918 | NAD83 | GA | WHEELER | 7800 | Classified as specific capacity, because report stated most T values calculated from specific capacity | 165 | 266 | FAS
ggs172 | 32.1499 | -82.7785 | NAD27 | GA | WHEELER | 3300 | Classified as specific capacity, because report stated most T values calculated from specific capacity | 352 | 600 | FAS
ggs173 | 32.0952 | -82.8857 | NAD27 | GA | WHEELER | 8200 | Classified as specific capacity, because report stated most T values calculated from specific capacity | 194 | 248 | FAS
ggs174 | 31.5516 | -83.9163 | NAD27 | GA | WORTH | 6400 | Classified as specific capacity, because report stated most T values calculated from specific capacity | 73 | 180 | FAS
ggs175 | 31.5377 | -83.8457 | NAD27 | GA | WORTH | 2000 | Classified as specific capacity, because report stated most T values calculated from specific capacity | 146 | 536 | FAS
ggs177 | 31.628 | -84.0081 | NAD83 | GA | WORTH | 9900 | Classified as specific capacity, because report stated most T values calculated from specific capacity | 60 | 185 | FAS
ggs176 | 31.8267 | -83.9182 | NAD83 | GA | WORTH | 78000 | Classified as specific capacity, because report stated most T values calculated from specific capacity | 200 | 350 | FAS
ggs203 | 31.7252 | -84.0141 | NAD27 | GA | WORTH | 5000 | Principal artesian aquifer. Sp. Cap. (gal/min)/ft = 11. T estimated from Sp. Cap. using Theis, 1963 (in USGS WSP 1536-I, page 335). | 123 | 123 | UFA