## Appendix1.DailyLog (05122011)
U. S. Geological Survey
Idaho Water Resources Division
Multibeam Echo-Sounder (MBES) Daily Notes
Project Title: |  | Kootenai River bathymetric surveys |  |  | Survey Location: | Kootenai River - meander reach
Date / Time: | 2011-05-15 | 14:38-17:27 | Boat: | Boulton | Crew: | RLF | GJB
Weather: | Overcast |  |  |  | Referenced BM: | T-11
Daily Survey Extent: |  | River Mile 149 |  |  | Patch Test Date / File: |  | PatchTest_04282011
# Beams | 240 | Angular Coverage (deg): |  | 50° | Survey File: | KR2011_RM149
Matrix File: | RM149.mtx |  |  |  | Planned Line File: | RM149.lnw
QUALITY ASSURANCE STANDARD
Geodetic Parameters: |  |  | Grid: State Plane NAD-83 |  | Zone: ID-1103 Idaho West |  | Distance Unit: US Survey Foot
NOTES: |  |  | Geoid: g2009u01 |  |  |  | Depth Unit: foot
Hypack Barcheck File: |  |  | 1.ElevGPS P.C. = 1769.15 |  | 2. OffsetGPS vertical = 9.15 |  | 3. DepthMBES P.C. to bar = 18.37
*barcheck saved to RAW data folder |  |  | Msd bar elev = (1) - (2) - (3) = |  | 1769 - 9.15 - 18.37 = 1741.63
|  |  | Hypack uncorr Elev (at MBES PC) = 1723.39 |  |  | Hypack Corrected Elevation (final at bed) = 1741.76
Daily Sound Velocity Profiles (cast. at proj. site) |  |  | #1 (nearest 1 m/s) (MMDDYYYY_HHMM) |  | #2 (nearest 1 m/s) (MMDDYYYY_HHMM) |  | #3 (nearest 1 m/s) (MMDDYYYY_HHMM)
Velocity Profile(s) |  |  | 05122011_1345
Notes: WS = Water Surface by stage or GPS reading, Msd = measured, Elev=Elevation, PC = antenna or transducer Phase Center NAVD88 = vertical datum
Raw Data File Name |  |  | Comment
U. S. Geological Survey
Water Resources Division
Multibeam Echo-Sounder (MBES) Daily Notes
Date / Time: |  | / |  | Hypack File: |  |  | Matrix File:
File Name (cont'd) |  |  | Comment