## Appendix2
Table #. Quality Control Parameters defined for estimating Total Propogated Uncertainty
[Table headnote]
Parameter | Value
General
Angular Coverage (deg) | 120
Maximum Ping Rate (Hz) | 20
Along Track Beam Width (deg) | 0.75
Across Track Beam Width (deg) | 0.75
Pulse Length (ms) | 0.2
Sector Steering Angle (deg) | 60
Frequency (kHz) | 240
Receive Bandwidth (kHz) | 6
Environment
Speed of Sound (m/s) | 1450
Peak-to-Peak Swell (m) | 1
Forward-Aft Seafloor Slope (deg) | 3
Port-Starboard Seafloor Slope (deg) | 3
Water Level Uncertainty (m) | 0.02
Spatial Tide Prediction Uncertainty (m) | 0.02
Sound Speed Sensor Uncertainty (m/s) | 0.5
Surface Sound Speed Uncertainty (m/s) | 0.5
Spatial -Temporal Variation (m/s) | 0.1
Thickness of S-T Layer (m) | 10
Sound Speed Uncertainty Beyond SV Profile | 1
Maximum Depth of SV Profile | 21
Frequency (kHz) | 240
Receive Bandwidth (kHz) | 6
Sensor Information
Survey Speed (kts) | 5
Speed Uncertainty (m/s) | 0.1
Latency (s) | 0.005
Pitch Offset Angle of Transducer (deg) | -0.05
Pitch Offset Uncertainty (deg) | 0.5
Pitch Sensor Uncertainty (deg) | 0.07
Roll Offset Angle of Transducer (deg) | 0.2
Roll Offset Uncertainty (deg) | 0.05
Roll Sensor Uncertainty (deg) | 0.07
Heading (Yaw) Offset Angle of Transducer (deg) | 4
Yaw Offset Uncertainty (deg) | 0.5
Heading (Yaw) Uncertainty (deg) | 0.3
Transducer Draft (m) | 0
Draft Uncertainty (m) | 0
Transducer Time Lag (s) | 0.005
Fixed Heave Uncertainty (m) | 0.05
Heave (% of Heave Amplitude) | 5
Positioning System Uncertainty (m) dmrs | 0.05
Positioning Time Lag (ms) | 0.005
Squat Uncertainty (m) | 0
Loading Changes (m) | 0
MRU Time Lag (s) | 0.005