## Appendix2.PatchTest_04282011
U. S. Geological Survey
Idaho Water Resources Division
Multibeam Echo-Sounder (MBES) Patch Test Quality Control Form - ID2012
Survey Location and Coords: |  | Lake Coeur d'Alene near Cougar Bay |  |  | 47°38'56.67"N | 116°47'33.20"W | Project Title: | Kootenai River Bathymetric Surveys
Date / Time: | 2011-04-28 | 11:30 | Crew: | RLF / GJB / |  | Survey Vessel: | Boulton Jet |  | Referenced BM: | (autonomous) CDAN1
Air Temp: | 40's | Water Temp: | 30's | Wind (spd, dir): | 15, S | Bar Check File: | NA |  | Water Surface Elevation: |  | 2127.77 (ft)
Physical Offsets: | Position: | MRU: | Transducer: | Initial Patch Test Offset Corrections: |  | Prev. Patch Test Date: | NA | # Beams used: | 240 | Peak-to-Peak Swell (m): |  | 0
Starboard: | -0.08 | 0 | 0 | Latency (s): | Pitch (°): | Roll (°): | Yaw (°): | Avg Depth (m): | 30 | Max Ping Rate (Hz): |  | 15
Forward: | 0.35 | 0 | 0.35 | 0 | -0.05 | 0.2 | 4 | Survey Speed (knots): | 5 | Frequency (Hz): |  | 240
Vertical (+ dwn): | -2.79 | 0 | 0.06 | use prev. test? | no | need to change? |  | Beam Angle (deg): | 120 | Speed of Sound (m/s): |  | 1427
Patch Test Data
Geodetic Parms: | Grid: | State Plane NAD-83 |  | Zone: | 1103 ID West | Geoid: | g2009u01 | Distance Unit: | US survey foot | Depth Unit: | ft | ft
Hypack File: | CDA_Patch_Test |  |  |  |  | Matrix File: | Patch_1.mtx
Planned Line File: | Patch_1.lnw |  |  |  |  | Sound Velocity Profile File(s): |  | 04282011_1200.vel
Run Sequence: |  | File Names: |  |  |  | Comments
A1-A2 (R)1 |  | A.raw |  |  |  | deep to shallow, 4 knots, range 60
A2-A1 (R)2 |  | AA.raw |  |  |  | range change, started slow, and off line
A1-A2 (R)3 |  | AC.raw |  |  |  | range maintained at 50,
A2-A1 (R)4 |  | AD.raw |  |  |  | range = 60, range at start = 30
A1-A2 (S)5 |  | AE.raw |  |  |  | slow 1.3knots, off line, windy with high yaw values
A1-A2 (S)6 |  | AF.rw |  |  |  | slow 1.3knots, off line, windy with high yaw values
B1-B2 (R)7 |  | B.raw |  |  |  | 4 knots
B1-B2 (R)8 |  | BA.raw |  |  |  | 3.4 knots, off line at start, good at end.
C1-C2 (R)9 |  | C.raw |  | CD.raw |  | started w/roll, depth =32m, range =60, auto gain control, 3.2 knots
C2-C1 (R)10 |  | CA.raw |  | CE.raw |  | off line, but usable
C1-C2 (R)11 |  | CB.raw |  |  |  | off line
C2-C1 (R)12 |  | CC.raw |  |  |  | good.
Post-processing Results
Test |  | Part 1 File Name |  |  | Part 2 File Name |  |  | Iteration 1 | Iteration 2 | Iteration 3 | Iteration 4 | Final Coef.
Name | # | [6 empty] | 1.0/21 | 0.5/31 | 0.25/41 | 0.1/51
Latency | 1 | A.raw |  |  | AE.raw |  |  | -0.46 |  |  |  | 0
| 2 | AC.raw |  |  | AF.rw |  |  |  | -0.01
3
4
Pitch | 1 | A.raw |  |  | AA.raw |  |  | 1.5 |  |  |  | -0.05
| 2 | AC.raw |  |  | AD.raw |  |  |  | 0
| 3 | [8 empty] | 0.05
| 4 | [9 empty] | -0.05
Roll | 1 | C.raw |  |  | CA.raw |  |  | 0.25 |  |  |  | 0.2
| 2 | CB.raw |  |  | CC.raw |  |  |  | 0.2
| 3 | 0 |  |  | 0 |  |  |  |  | 0
| 1 | [9 empty] | 0.15
Yaw | 1 | A.raw |  |  | B.raw |  |  | 5 | 3.8 |  |  | 4
| 2 | AC.raw |  |  | BA.raw |  |  |  | 3.5 | 4.2
| 3 | [8 empty] | 7.5
| 4 | [9 empty] | 4.3
*Latency should and did approach zero as a result of the RTA being added to the multibeam system. USGS gage # 12415500 = stage = 26.96@9:30PDT, DATUM = 2100.81NAVD88, Wselevation=2127.77ftNAVD88, No Sound Velocity at head due to incorrect cable being sent along with RTA. Use profile from 12:00. *240 beams.