## Appendix3.PatchTest_06152011
U. S. Geological Survey
Idaho Water Resources Division
Multibeam Echo-Sounder (MBES) Patch Test Quality Control Form - ID2012
Survey Location and Coords: |  | Blackfoot Reservoir near |  |  | 42°55'17.38"N | 111°36'07.41"W | Project Title: | Blackfoot Reservoir Capacity Survey
Date / Time: | 2011-06-15 | 8:30 | Crew: | RLF / MLW / |  | Survey Vessel: | Boulton Jet |  | Referenced BM: | USGS_LONGISL
Air Temp: | 60's | Water Temp: | 50"s | Wind (spd, dir): | calm | Bar Check File: | NA |  | Water Surface Elevation: |  | NA
Physical Offsets: | Position: | MRU: | Transducer: | Initial Patch Test Offset Corrections: |  | Prev. Patch Test Date: | 2011-04-28 | # Beams used: | 240 | Peak-to-Peak Swell (m): |  | 0
Starboard: | -0.08 | 0 | 0 | Latency (s): | Pitch (°): | Roll (°): | Yaw (°): | Avg Depth (m): | 10 | Max Ping Rate (Hz): |  | 15
Forward: | 0.35 | 0 | 0.35 | 0 | -0.05 | 0.2 | 4 | Survey Speed (knots): | 5 | Frequency (Hz): |  | 240
Vertical (+ dwn): | -2.79 | 0 | 0.06 | use prev. test? | yes | need to change? | no | Beam Angle (deg): | 120 | Speed of Sound (m/s): |  | 1427
Patch Test Data
Geodetic Parms: | Grid: | State Plane NAD-83 |  | Zone: | 1101 ID East | Geoid: | g2009u01 | Distance Unit: | US survey foot | Depth Unit: | ft | ft
Hypack File: | Blackfoot_Res_PatchTest |  |  |  |  | Matrix File: | PatchTest.mtx
Planned Line File: | PatchTest.lnw |  |  |  |  | Sound Velocity Profile File(s): |  | 06152011_0815
Run Sequence: |  | File Names: |  |  |  | Comments
A1-A2 (R)1 |  | AJ |  |  |  | off line at beginning - OK.
A2-A1 (R)2 |  | AI
A1-A2 (R)3 |  | AL
A2-A1 (R)4 |  | AK |  |  |  | Off line slightly
A1-A2 (S)5 |  | AH |  |  |  | Poor line - GPS radio malfuntion
A1-A2 (S)6 |  | AM
B1-B2 (R)7 |  | BB
B1-B2 (R)8 |  | BC
C1-C2 (R)9 |  | CH
C2-C1 (R)10 |  | CI
C1-C2 (R)11 |  | CJ
C2-C1 (R)12 |  | CK
Post-processing Results
Test |  | Part 1 File Name |  |  | Part 2 File Name |  |  | Iteration 1 | Iteration 2 | Iteration 3 | Iteration 4 | Final Coef.
Name | # | [6 empty] | 1.0/21 | 0.5/31 | 0.25/41 | 0.1/51
Latency | 1 | AJ |  |  | AH |  |  | 0 |  |  |  | 0
| 2 | AL |  |  | AM |  |  |  | 0
| 3 | [8 empty] | 0
| 4 | [9 empty] | 0
Pitch | 1 | AJ |  |  | AI |  |  | 0.95 |  |  |  | -0.05
| 2 | AL |  |  | AK |  |  |  | -0.05
| 3 | [8 empty] | -0.05
| 4 | [9 empty] | -0.05
Roll | 1 | CH |  |  | CI |  |  | 0.3 |  |  |  | 0.2
| 2 | CJ |  |  | CK |  |  |  | 0.2
| 3 | 0 |  |  | 0 |  |  |  |  | 0.2
| 1 | [9 empty] | 0.2
Yaw | 1 | AJ |  |  | BB |  |  | 19 |  |  |  | 4
| 2 | AL |  |  | BC |  |  |  | 4
| 3 | [8 empty] | 4
| 4 | [9 empty] | 4
Using previous patch test values (04282011). Attempted patch test on 06/14, but the wind was too high.