## Appendix 7
Appendix 7. Tentatively identified compounds quantified in environmental and quality-control samples collected for monitoring well MW01 near Pavillion, Wyoming, April 2012.
[Tentatively identified compounds in bold were identified in all environmental samples, both preserved and unpreserved. Data values with a potential contamination bais are highlighted in red. CASRN, Chemical Abstracts Service Registry Number; µg/L, micrograms per liter; E, less than the reporting level, but equal to or greater than the method detection limit; --, not applicable]
Tentatively identified compound | CASRN1 number | Concentration (µg/L)
|  | Environmental sample 1 | [7 empty] | Environmental sample 2 | [7 empty] | Blanks
|  | Preserved |  |  |  | Unpreserved |  |  |  | Preserved |  |  |  | Unpreserved |  |  |  | Laboratory |  | Ambient |  | Field
|  | Environmental sample 1 |  | sample 1 replicate |  | Environmental sample 1 |  | Sample 1 replicate |  | Environmental sample 2 |  | Sample 2 replicate |  | Environmental sample 2 |  | Sample 2 replicate
Volatile organic compounds (VOCs)
1-Pentene | 109–67–1 | -- | -- | -- | -- | -- | -- | -- | -- | -- | -- | -- | -- | E | 21 | -- | -- | -- | -- | -- | -- | -- | --
Butane | 106–97–8 | E | 260 | E | 260 | E | 280 | E | 270 | E | 190 | E | 190 | E | 180 | E | 240 | -- | -- | -- | -- | -- | --
Butane, 2,2-dimethyl- | 75–83–2 | E | 9.8 | E | 9.4 | E | 9.8 | E | 9.6 | -- | -- | E | 6.7 | E | 6.2 | E | 7.7 | -- | -- | -- | -- | -- | --
Butane, 2-methyl- | 78–78–4 | E | 130 | E | 120 | E | 140 | E | 130 | E | 96 | E | 92 | E | 88 | E | 140 | -- | -- | -- | -- | -- | --
Cyclobutane, methyl- | 598–61–8 | -- | -- | -- | -- | -- | -- | -- | -- | -- | -- | -- | -- | -- | -- | E | 27 | -- | -- | -- | -- | -- | --
Cyclohexane | 110–82–7 | -- | 140 | -- | 140 | -- | 150 | -- | 150 | -- | 86 | -- | 85 | -- | 79 | -- | 98 | -- | -- | -- | -- | -- | --
Cyclohexane, 1,2-dimethyl- (cis/trans) | 583–57–3 | -- | -- | -- | -- | -- | -- | -- | -- | -- | -- | -- | -- | E | 1.7 | -- | -- | -- | -- | -- | -- | -- | --
Cyclohexane, 1,2-dimethyl-, trans- | 6876–23–9 | -- | -- | -- | -- | -- | -- | -- | -- | -- | -- | -- | -- | -- | -- | E | 2.1 | -- | -- | -- | -- | -- | --
Cyclohexane, ethyl- | 1678–91–7 | -- | -- | -- | -- | -- | -- | -- | -- | -- | -- | -- | -- | E | 1.8 | E | 2.2 | -- | -- | -- | -- | -- | --
Cyclopentane | 287–92–3 | E | 38 | E | 38 | E | 40 | E | 40 | E | 23 | E | 23 | -- | -- | -- | -- | -- | -- | -- | -- | -- | --
Cyclopentane, 1,1-dimethyl- | 1638–26–2 | -- | -- | -- | -- | E | 5.9 | -- | -- | -- | -- | -- | -- | -- | -- | -- | -- | -- | -- | -- | -- | -- | --
Cyclopentane, 1,2-dimethyl-, cis- | 1192–18–3 | -- | -- | -- | -- | -- | -- | -- | -- | -- | -- | -- | -- | E | 3.3 | -- | -- | -- | -- | -- | -- | -- | --
Cyclopentane, 1,2-dimethyl-, trans- | 822–50–4 | E | 9.5 | E | 9.5 | E | 9.4 | E | 9.6 | E | 5.9 | E | 5.8 | E | 5.1 | E | 6.3 | -- | -- | -- | -- | -- | --
Cyclopentane, 1,3-dimethyl-, cis- | 2532–58–3 | E | 5.7 | -- | -- | -- | -- | -- | -- | -- | -- | -- | -- | -- | -- | -- | -- | -- | -- | -- | -- | -- | --
Cyclopentane, 1,3-dimethyl-, trans- | 1759–58–6 | -- | -- | E | 6 | -- | -- | E | 5.8 | E | 3.6 | -- | -- | -- | -- | E | 4.2 | -- | -- | -- | -- | -- | --
Cyclopentane, 1,3-dimethyl- | 2453–00–1 | -- | -- | -- | -- | E | 5.8 | -- | -- | -- | -- | -- | -- | -- | -- | -- | -- | -- | -- | -- | -- | -- | --
Cyclopentane, ethyl- | 1640–89–7 | -- | -- | E | 3.8 | -- | -- | E | 3.9 | -- | -- | -- | -- | E | 2.2 | E | 2.7 | -- | -- | -- | -- | -- | --
Cyclopentane, methyl- | 96–37–7 | E | 73 | E | 73 | E | 76 | E | 77 | E | 47 | E | 46 | E | 43 | E | 53 | -- | -- | -- | -- | -- | --
Cyclotetrasiloxane, octamethyl- | 556–67–2 | -- | -- | -- | -- | -- | -- | -- | -- | -- | -- | -- | -- | -- | -- | -- | -- | E | 58.2 | -- | -- | -- | --
Hexane | 110–54–3 | -- | 19 | -- | 17 | -- | 19 | -- | 18 | -- | 12 | -- | 11 | -- | -- | -- | 13 | -- | -- | -- | -- | -- | --
Hexane, 2-methyl- | 591–76–4 | -- | -- | E | 3.1 | -- | -- | E | 4.3 | -- | -- | -- | -- | -- | -- | -- | -- | -- | -- | -- | -- | -- | --
Isobutane | 75–28–5 | E | 330 | E | 320 | E | 330 | E | 350 | -- | -- | E | 240 | E | 240 | -- | -- | -- | -- | -- | -- | -- | --
Methanethiol | 74–93–1 | E | 3.9 | -- | -- | -- | -- | -- | -- | -- | -- | -- | -- | -- | -- | -- | -- | -- | -- | -- | -- | -- | --
Methylcyclohexane | 108–87–2 | -- | 88 | -- | 90 | -- | 92 | -- | 94 | -- | 57 | -- | 56 | -- | 52 | -- | 65 | -- | -- | -- | -- | -- | --
Pentane | 109–66–0 | E | 98 | E | 93 | E | 99 | E | 97 | E | 64 | E | 64 | E | 58 | E | 74 | -- | -- | -- | -- | -- | --
Pentane, 2-methyl- | 107–83–5 | E | 40 | E | 37 | E | 40 | E | 39 | E | 27 | E | 26 | E | 24 | E | 30 | -- | -- | -- | -- | -- | --
Pentane, 3-methyl- | 96–14–0 | E | 20 | -- | -- | E | 20 | E | 20 | E | 14 | E | 13 | E | 13 | E | 15 | -- | -- | -- | -- | -- | --
Propane | 74–98–6 | E | 470 | E | 470 | E | 500 | E | 480 | E | 370 | E | 370 | E | 340 | E | 430 | -- | -- | -- | -- | -- | --
Silanol, trimethyl- | 1066–40–6 | -- | -- | -- | -- | -- | -- | -- | -- | E | 4.4 | -- | -- | -- | -- | -- | -- | -- | -- | E | 1.9 | E | 1.4
Sulfur dioxide | 2025–88–4 | -- | -- | E | 16 | -- | -- | -- | -- | -- | -- | -- | -- | -- | -- | -- | -- | -- | -- | -- | -- | -- | --
Semivolatile organic compounds (SVOCs)
Acetophenone | 98–86–2 | E | 0.5 | E | 0.53 | -- | -- | -- | -- | E | 0.32 | -- | -- | -- | -- | -- | -- | -- | -- | -- | -- | -- | --
Benzeneacetic acid | 103–82–2 | E | 9.2 | -- | -- | -- | -- | -- | -- | -- | -- | -- | -- | -- | -- | -- | -- | -- | -- | -- | -- | -- | --
Propanedioic acid, phenyl- | 2613–89–0 | -- | -- | E | 11 | -- | -- | -- | -- | E | 6.2 | -- | -- | -- | -- | -- | -- | -- | -- | -- | -- | -- | --
1This report contains Chemical Abstracts Services Registry Numbers (CASRN)®, which is a Registered Trademark of the American Chemical Society. The CASRN online database provides the latest registry number information: http://www.cas.org/. Chemical Abstracts Services recommends the verification of the CASRNs through CAS Client ServicesSM.