## Daily ET rates @ ADRS 2006-2009
Appendix D. Daily evapotranspiration summary and data at the Amargosa Desert Research Site near Beatty, Nevada 2006-09.
Summary of total evapotranspiration mean energy balance components computed from daily values given below and associated energy balance ratio (EBR)
|  |  |  | Latent | Sensible | Net | Soil | Energy
|  |  |  | Heat | Heat | Radiation | Heat | Balance
|  |  |  | Flux | Flux | Flux | Flux | Ratio
|  | Number | Total | λE | H | Rn | G | EBR
|  | of | ET | corrected | corrected
| Year | Days | (mm) | (W/m²) | (W/m²) | (W/m²) | (W/m²) | (Dimensionless)
| 2006 | 365 | 121.931 | 9.4627 | 51.7227 | 102.831 | -0.43509 | 0.59754
| 2007 | 365 | 95.957 | 7.438 | 54.3229 | 96.0574 | -0.52287 | 0.64648
| 2008 | 366 | 126.717 | 9.812 | 52.703 | 96.1701 | -0.37829 | 0.65261
| 2009 | 315 | 85.509 | 7.4729 | 60.5358 | 92.6182 | 0.63836 | 0.72926
Daily Data
| Level of | ET value
| Confidence | color code
| High | Black = | ET value calculated from 15-minute data values when all sensors were operational or when only the fine-wire thermocouple was inoperable.
In cases where the fine-wire thermocouple was inoperable the sonic anemometer temperature was used in the calculation.
|  | Green = | ET value calculated using some 15-minute data values with substituted data generally estimated by using residual calculations of latent-heat flux.
|  | Blue = | ET calculated using larger blocks of 15-minute data values with substituted data generally estimated by using residual latent-heat flux (typically during rain events when KH20 sensor wet).
|  | Red = | ET value calculated using some or many 15-minute data values corrected or filtered to estimate missing or noisy 15-minute values.
| None | Blank = | ET value not calculated when multiple equipment not functioning (ie., both KH20 and CSAT3 sensors not operational). Insufficient data available to estimate 15-minute data values.
Energy balance component
value code
|  | Red = | Value calculated from partial data record.
|  | N/A = | Insufficient data available to calculate value.
| 2006 -- 365 collection days | [7 empty] | 2007 -- 365 collection days | [6 empty] | 2008 -- 366 collection days | [6 empty] | 2009 -- 315 collection days
|  |  |  | Daily mean data | [7 empty] | Daily mean data | [6 empty] | Daily mean data | [6 empty] | Daily mean data
|  |  |  | Latent | Sensible | Net | Soil |  |  |  |  | Latent | Sensible | Net | Soil |  |  |  | Latent | Sensible | Net | Soil |  |  |  | Latent | Sensible | Net | Soil
|  |  |  | Heat | Heat | Radiation | Heat |  |  |  |  | Heat | Heat | Radiation | Heat |  |  |  | Heat | Heat | Radiation | Heat |  |  |  | Heat | Heat | Radiation | Heat
|  |  |  | Flux | Flux | Flux | Flux |  |  |  |  | Flux | Flux | Flux | Flux |  |  |  | Flux | Flux | Flux | Flux |  |  |  | Flux | Flux | Flux | Flux
|  |  |  | λE | H | Rn | G |  |  |  |  | λE | H | Rn | G |  |  |  | λE | H | Rn | G |  |  |  | λE | H | Rn | G
| Date | Day of | ET | corrected | corrected |  |  |  | Date | Day of | ET | corrected | corrected |  |  | Date | Day of | ET | corrected | corrected |  |  | Date | Day of | ET | corrected | corrected
|  | Year | (mm/day) | (W/m²) | (W/m²) | (W/m²) | (W/m²) |  |  | Year | (mm/day) | (W/m²) | (W/m²) | (W/m²) | (W/m²) |  | Year | (mm/day) | (W/m²) | (W/m²) | (W/m²) | (W/m²) |  | Year | (mm/day) | (W/m²) | (W/m²) | (W/m²) | (W/m²)
| 2006-01-01 | 1 | 0.20189 | 5.7998 | 0.88681 | 15.6517 | -0.7243 |  | 2007-01-01 | 1 | 0.10224 | 2.9165 | -1.98 | 25.4616 | 6.1652 | 2008-01-01 | 1 | 0.10602 | 3.0414 | 14.8379 | 14.5796 | -7.8046 | 2009-01-01 | 1 | 0.20972 | 5.9873 | 12.3953 | 39.7555 | -2.8746
| 2006-01-02 | 2 | 1.0127 | 28.9336 | -9.4654 | 21.3659 | -3.2635 |  | 2007-01-02 | 2 | 0.094875 | 2.7058 | -1.1415 | 15.9501 | -3.2819 | 2008-01-02 | 2 | 0.10787 | 3.0974 | 6.9198 | 14.7666 | -0.36119 | 2009-01-02 | 2 | 0.1852 | 5.2988 | 18.4257 | 44.3131 | -0.56349
| 2006-01-03 | 3 | 0.48362 | 13.8499 | 13.2271 | 48.8167 | -8.2746 |  | 2007-01-03 | 3 | 0.11972 | 3.415 | 17.9071 | 33.5233 | -5.916 | 2008-01-03 | 3 | 0.11419 | 3.2731 | 4.9174 | 14.5718 | -0.66964 | 2009-01-03 | 3 | 0.24257 | 6.9668 | 9.265 | 28.8173 | -12.1804
| 2006-01-04 | 4 | 0.33924 | 9.6911 | 8.583 | 39.7106 | -4.6853 |  | 2007-01-04 | 4 | 0.43427 | 12.4645 | 14.2185 | 41.7378 | -0.0055286 | 2008-01-04 | 4 | 0.17034 | 4.8826 | -6.1645 | 15.1451 | 4.119 | 2009-01-04 | 4 | 0.16536 | 4.7639 | 24.8417 | 28.2334 | -14.8555
| 2006-01-05 | 5 | 0.35626 | 10.1558 | 12.8617 | 50.7475 | -1.975 |  | 2007-01-05 | 5 | 0.27714 | 7.9879 | 26.2695 | 29.1383 | -14.6204 | 2008-01-05 | 5 | 0.75789 | 21.6914 | -7.9617 | 23.1113 | -8.6744 | 2009-01-05 | 5 | 0.126 | 3.6356 | 10.5894 | 18.9317 | -5.8685
| 2006-01-06 | 6 | 0.3156 | 8.9879 | 10.4927 | 41.5513 | -5.5518 |  | 2007-01-06 | 6 | 0.13911 | 4.0018 | 11.9919 | 27.2929 | -2.1781 | 2008-01-06 | 6 | 0.80111 | 22.965 | -0.76329 | 28.3385 | -1.4157 | 2009-01-06 | 6 | 0.14977 | 4.2799 | 16.2078 | 45.5094 | 1.9334
| 2006-01-07 | 7 | 0.26803 | 7.6426 | 14.3667 | 38.2611 | -6.6525 |  | 2007-01-07 | 7 | 0.08988 | 2.5599 | 2.9582 | 23.3201 | 0.18558 | 2008-01-07 | 7 | 0.68013 | 19.5245 | 20.3606 | 37.6719 | -11.0888 | 2009-01-07 | 7 | 0.13676 | 3.8924 | 16.7138 | 46.5334 | 1.2505
| 2006-01-08 | 8 | 0.28859 | 8.237 | 10.7897 | 38.5675 | -1.1184 |  | 2007-01-08 | 8 | 0.089564 | 2.5449 | 7.4384 | 28.0684 | -0.36252 | 2008-01-08 | 8 | 0.26897 | 7.739 | 5.0544 | 11.2251 | -8.994 | 2009-01-08 | 8 | 0.18574 | 5.2931 | 6.904 | 41.6349 | 5.1155
| 2006-01-09 | 9 | 0.21417 | 6.1327 | 15.6416 | 34.5433 | -12.0156 |  | 2007-01-09 | 9 | 0.095857 | 2.7233 | 15.231 | 31.3948 | -5.0334 | 2008-01-09 | 9 | 0.51752 | 14.8424 | 5.9506 | 35.4537 | -4.9035 | 2009-01-09 | 9 | 0.18402 | 5.2664 | 3.5885 | 31.5679 | -6.8548
| 2006-01-10 | 10 | 0.19176 | 5.4867 | 14.2654 | 34.5813 | -8.2174 |  | 2007-01-10 | 10 | 0.063891 | 1.8192 | 6.1209 | 10.6691 | -10.6916 | 2008-01-10 | 10 | 0.6196 | 17.7507 | 14.8818 | 43.1085 | -0.16816 | 2009-01-10 | 10 | 0.16694 | 4.7694 | -0.81635 | 32.3917 | -1.7617
| 2006-01-11 | 11 | 0.12984 | 3.7217 | 4.7276 | 11.4378 | -7.0318 |  | 2007-01-11 | 11 | 0.066981 | 1.907 | 5.5013 | 15.9613 | -4.9277 | 2008-01-11 | 11 | 0.42937 | 12.2752 | 7.9079 | 26.9372 | -4.5241 | 2009-01-11 | 11 | 0.2166 | 6.1563 | -6.6814 | 35.7738 | 7.2738
| 2006-01-12 | 12 | 0.18944 | 5.3986 | 13.8189 | 44.8289 | 0.91447 |  | 2007-01-12 | 12 | 0.1382 | 3.9961 | 36.0672 | 36.1033 | -16.757 | 2008-01-12 | 12 | 0.43736 | 12.5181 | 4.5176 | 28.2371 | 2.4793 | 2009-01-12 | 12 | 0.16292 | 4.6398 | 1.9625 | 39.1977 | 2.2978
| 2006-01-13 | 13 | 0.16152 | 4.6072 | 18.5307 | 47.2008 | -2.2509 |  | 2007-01-13 | 13 | 0.1046 | 3.0273 | 24.2493 | 25.0973 | -13.4856 | 2008-01-13 | 13 | 0.49999 | 14.2913 | 1.1832 | 23.5089 | -2.4893 | 2009-01-13 | 13 | 0.20359 | 5.7953 | -11.7948 | 32.528 | 3.8437
| 2006-01-14 | 14 | 0.14815 | 4.2291 | 16.4833 | 34.0349 | -2.2449 |  | 2007-01-14 | 14 | 0.062924 | 1.813 | 13.9957 | 21.3654 | -4.5106 | 2008-01-14 | 14 | 0.31855 | 9.1131 | 13.7123 | 23.248 | -9.3382 | 2009-01-14 | 14 | 0.21199 | 6.0218 | 1.7547 | 31.8865 | -5.8959
| 2006-01-15 | 15 | 0.17933 | 5.1393 | 19.8461 | 37.1117 | -9.5032 |  | 2007-01-15 | 15 | 0.091993 | 2.6452 | 19.6022 | 30.9448 | -4.1143 | 2008-01-15 | 15 | 0.39233 | 11.2205 | -0.65591 | 21.0944 | 0.8049 | 2009-01-15 | 15 | 0.1629 | 4.6333 | 6.1148 | 36.5253 | -3.4178
| 2006-01-16 | 16 | 0.16993 | 4.8741 | 25.0631 | 42.916 | -8.6023 |  | 2007-01-16 | 16 | 0.1046 | 2.999 | 21.0463 | 31.5158 | -7.487 | 2008-01-16 | 16 | 0.3471 | 10.0048 | 10.7104 | 9.9558 | -15.4809 | 2009-01-16 | 16 | 0.14818 | 4.2148 | 20.2778 | 42.3917 | -6.884
| 2006-01-17 | 17 | 0.10451 | 2.989 | 17.7264 | 35.778 | -3.7039 |  | 2007-01-17 | 17 | 0.062792 | 1.7951 | 9.0983 | 28.1909 | -1.5735 | 2008-01-17 | 17 | 0.30824 | 8.8672 | 15.6253 | 27.0319 | -3.4298 | 2009-01-17 | 17 | 0.13755 | 3.9129 | 16.116 | 43.1344 | -4.4558
| 2006-01-18 | 18 | 0.14867 | 4.2482 | 17.1493 | 45.6047 | -0.35226 |  | 2007-01-18 | 18 | 0.069015 | 1.9732 | -1.0813 | 26.9177 | 4.2473 | 2008-01-18 | 18 | 0.26931 | 7.7154 | 6.4555 | 27.6902 | 0.05911 | 2009-01-18 | 18 | 0.143 | 4.0671 | 17.9364 | 43.1454 | -5.1653
| 2006-01-19 | 19 | 0.15878 | 4.5473 | 18.9068 | 48.4829 | -4.1683 |  | 2007-01-19 | 19 | 0.059717 | 1.6973 | -3.8394 | 21.2204 | -0.23248 | 2008-01-19 | 19 | 0.26378 | 7.5656 | 19.9461 | 25.3248 | -10.0197 | 2009-01-19 | 19 | 0.15424 | 4.3866 | 17.5068 | 43.6291 | -3.2594
| 2006-01-20 | 20 | 0.12947 | 3.7103 | 22.1591 | 38.9957 | -11.7692 |  | 2007-01-20 | 20 | 0.081687 | 2.3237 | 11.2312 | 36.3689 | 3.3214 | 2008-01-20 | 20 | 0.20364 | 5.8519 | 14.6558 | 20.2331 | -6.0143 | 2009-01-20 | 20 | 0.14029 | 3.9922 | 14.3884 | 44.8906 | -0.24778
| 2006-01-21 | 21 | 0.13642 | 3.8989 | 25.408 | 45.5341 | -4.9671 |  | 2007-01-21 | 21 | 0.083579 | 2.4025 | 17.0912 | 30.7001 | -8.8445 | 2008-01-21 | 21 | 0.24934 | 7.161 | 27.0384 | 35.1327 | -6.6927 | 2009-01-21 | 21 | 0.23247 | 6.6175 | 19.3956 | 55.756 | 8.6922
| 2006-01-22 | 22 | 0.15281 | 4.3743 | 14.3925 | 48.1936 | 3.0361 |  | 2007-01-22 | 22 | 0.11446 | 3.279 | 18.816 | 35.9694 | -2.8384 | 2008-01-22 | 22 | 0.2071 | 5.9487 | 26.4973 | 37.3242 | -4.3858 | 2009-01-22 | 22 | 0.5277 | 15.069 | 6.4536 | 27.8647 | -4.8602
| 2006-01-23 | 23 | 0.14096 | 4.0319 | 4.3849 | 40.7735 | 2.0662 |  | 2007-01-23 | 23 | 0.086 | 2.4463 | 13.8996 | 37.3525 | -0.61405 | 2008-01-23 | 23 | 0.18079 | 5.1919 | 9.9816 | 27.0363 | 3.222 | 2009-01-23 | 23 | 0.33382 | 9.5334 | 7.393 | 33.4687 | 4.0448
| 2006-01-24 | 24 | 0.12227 | 3.4849 | 8.5178 | 33.3968 | -3.3156 |  | 2007-01-24 | 24 | 0.10128 | 2.8775 | 22.0253 | 42.571 | -2.0637 | 2008-01-24 | 24 | 0.68728 | 19.7768 | 23.7249 | 45.6888 | -2.7598 | 2009-01-24 | 24 | 0.38637 | 11.031 | 19.0354 | 52.3446 | -3.826
| 2006-01-25 | 25 | 0.14066 | 4.006 | 20.9244 | 46.7701 | -5.6914 |  | 2007-01-25 | 25 | 0.091976 | 2.6124 | 21.2156 | 41.8297 | -3.5116 | 2008-01-25 | 25 | 0.40553 | 11.6573 | 10.1414 | 22.5287 | -1.992 | 2009-01-25 | 25 | 0.44089 | 12.6301 | 26.9966 | 53.7443 | -5.7744
| 2006-01-26 | 26 | 0.11716 | 3.3475 | 28.5893 | 56.625 | -0.25545 |  | 2007-01-26 | 26 | 0.1005 | 2.8588 | 26.1638 | 43.0018 | -3.8255 | 2008-01-26 | 26 | 0.32074 | 9.1821 | 31.9075 | 51.3275 | -1.0539 | 2009-01-26 | 26 | 0.30891 | 8.8837 | 28.2954 | 44.6824 | -14.3165
| 2006-01-27 | 27 | 0.14905 | 4.257 | 29.1004 | 54.1244 | -5.2099 |  | 2007-01-27 | 27 | 0.084457 | 2.4061 | 31.1705 | 51.1721 | -0.036177 | 2008-01-27 | 27 | 0.8495 | 24.3561 | -0.39553 | 19.0808 | -3.6111 | 2009-01-27 | 27 | 0.25888 | 7.4444 | 30.097 | 50.9566 | -10.614
| 2006-01-28 | 28 | 0.092705 | 2.6538 | 14.3917 | 28.1651 | -5.6989 |  | 2007-01-28 | 28 | 0.10635 | 3.0296 | 35.1828 | 51.6212 | -3.353 | 2008-01-28 | 28 | 1.4877 | 42.6962 | 8.4037 | 47.7448 | -10.3969 | 2009-01-28 | 28 | 0.19364 | 5.5253 | 21.3936 | 59.2041 | 3.9157
| 2006-01-29 | 29 | 0.12876 | 3.6702 | 23.3901 | 53.2348 | -0.62438 |  | 2007-01-29 | 29 | 0.074606 | 2.1209 | 15.4751 | 33.3557 | -1.5969 | 2008-01-29 | 29 | 0.54493 | 15.7094 | 15.7273 | 21.6041 | -12.8674 | 2009-01-29 | 29 | 0.25 | N/A | N/A | N/A | N/A
| 2006-01-30 | 30 | 0.12584 | 3.5837 | 27.225 | 61.8276 | 0.30497 |  | 2007-01-30 | 30 | 0.10984 | 3.1379 | 24.2909 | 39.3495 | 1.0374 | 2008-01-30 | 30 | 0.69719 | 20.0646 | 24.3175 | 44.9702 | -8.4878 | 2009-01-30 | 30 | 0.2675 | N/A | N/A | N/A | N/A
| 2006-01-31 | 31 | 0.16231 | 4.6293 | 21.7789 | 55.5466 | 0.95423 |  | 2007-01-31 | 31 | 0.10793 | 3.0765 | 33.6398 | 54.0315 | -5.6227 | 2008-01-31 | 31 | 0.50146 | 14.4377 | 28.6378 | 45.5985 | -7.3034 | 2009-01-31 | 31 | 0.28623 | N/A | N/A | N/A | N/A
| 2006-02-01 | 32 | 0.15086 | 4.2935 | 27.8618 | 60.2092 | -1.9354 |  | 2007-02-01 | 32 | 0.10457 | 2.9787 | 27.5533 | 46.9467 | -6.3497 | 2008-02-01 | 32 | 0.36909 | 10.5975 | 22.2954 | 49.5755 | -0.27567 | 2009-02-01 | 32 | 0.30626 | N/A | N/A | N/A | N/A
| 2006-02-02 | 33 | 0.13356 | 3.7998 | 24.6171 | 58.0432 | 0.69398 |  | 2007-02-02 | 33 | 0.093599 | 2.6687 | 30.5901 | 46.6154 | -6.0637 | 2008-02-02 | 33 | 0.34902 | 10.0286 | 21.2413 | 38.6659 | -1.7487 | 2009-02-02 | 33 | 0.3277 | N/A | N/A | N/A | N/A
| 2006-02-03 | 34 | 0.13434 | 3.8107 | 21.8203 | 55.0521 | -0.76728 |  | 2007-02-03 | 34 | 0.10583 | 3.0133 | 27.7724 | 51.9254 | 0.074766 | 2008-02-03 | 34 | 0.65125 | 18.6944 | 23.49 | 51.648 | -0.93567 | 2009-02-03 | 34 | 0.35064 | N/A | N/A | N/A | N/A
| 2006-02-04 | 35 | 0.10872 | 3.0916 | 12.5125 | 39.8766 | -0.24304 |  | 2007-02-04 | 35 | 0.10069 | 2.8497 | 32.869 | 62.49 | 4.2726 | 2008-02-04 | 35 | 0.51627 | 14.8608 | 32.0973 | 47.2211 | -8.1845 | 2009-02-04 | 35 | 0.37518 | N/A | N/A | N/A | N/A
| 2006-02-05 | 36 | 0.16405 | 4.6723 | 19.1585 | 47.6216 | -9.6852 |  | 2007-02-05 | 36 | 0.072782 | 2.0513 | 19.9057 | 44.8551 | 3.2829 | 2008-02-05 | 36 | 0.36851 | 10.603 | 32.9438 | 46.7541 | -6.6298 | 2009-02-05 | 36 | 0.40145 | N/A | N/A | N/A | N/A
| 2006-02-06 | 37 | 0.13907 | 3.9674 | 29.2695 | 52.9981 | -5.106 |  | 2007-02-06 | 37 | 0.088355 | 2.5021 | 26.7381 | 52.1658 | 1.4914 | 2008-02-06 | 37 | 0.34939 | 10.022 | 29.8162 | 50.4079 | -0.22053 | 2009-02-06 | 37 | 0.32116 | N/A | N/A | N/A | N/A
| 2006-02-07 | 38 | 0.14317 | 4.0654 | 21.2859 | 55.6361 | -2.1078 |  | 2007-02-07 | 38 | 0.09091 | 2.5801 | 12.267 | 27.7215 | 0.76328 | 2008-02-07 | 38 | 0.33798 | 9.6619 | 28.1223 | 52.833 | 1.8464 | 2009-02-07 | 38 | 0.25693 | N/A | N/A | N/A | N/A
| 2006-02-08 | 39 | 0.15675 | 4.4379 | 25.9482 | 61.8683 | 1.428 |  | 2007-02-08 | 39 | 0.034611 | 0.98093 | 9.1031 | 18.8035 | -3.0244 | 2008-02-08 | 39 | 0.43159 | 12.2893 | 20.4978 | 57.8432 | 8.4009 | 2009-02-08 | 39 | 0.52188 | N/A | N/A | N/A | N/A
| 2006-02-09 | 40 | 0.16357 | 4.6344 | 21.8348 | 61.6344 | 5.4363 |  | 2007-02-09 | 40 | 0.038941 | 1.1032 | 13.2006 | 27.0093 | 0.45547 | 2008-02-09 | 40 | 0.36813 | 10.4821 | 20.7624 | 50.0118 | 1.1792 | 2009-02-09 | 40 | 0.62625 | N/A | N/A | N/A | N/A
| 2006-02-10 | 41 | 0.1781 | 5.0453 | 17.6128 | 57.1473 | -1.1496 |  | 2007-02-10 | 41 | 0.0069978 | 0.19469 | 2.925 | 10.8772 | -0.058287 | 2008-02-10 | 41 | 0.35212 | 10.0201 | 22.0072 | 45.5471 | 0.49079 | 2009-02-10 | 41 | 0.72019 | N/A | N/A | N/A | N/A
| 2006-02-11 | 42 | 0.15362 | 4.3719 | 29.6621 | 59.8471 | -7.0133 |  | 2007-02-11 | 42 | 0.78576 | 22.4355 | 34.4238 | 76.4978 | -2.5444 | 2008-02-11 | 42 | 0.40661 | 11.5559 | 21.1703 | 55.6521 | 6.7583 | 2009-02-11 | 42 | 0.82822 | N/A | N/A | N/A | N/A
| 2006-02-12 | 43 | 0.12329 | 3.4995 | 22.1307 | 58.2901 | -0.07907 |  | 2007-02-12 | 43 | 0.28019 | 8.0095 | 33.2089 | 57.9309 | -2.3681 | 2008-02-12 | 43 | 0.4137 | 11.7589 | 16.9004 | 51.6242 | 1.9299 | 2009-02-12 | 43 | 0.84007 | 33.9271 | 33.7111 | 96.7957 | -17.4826
| 2006-02-13 | 44 | 0.1586 | 4.502 | 22.7046 | 62.0769 | 1.8993 |  | 2007-02-13 | 44 | 0.21325 | 6.105 | 39.1496 | 49.9717 | -5.3645 | 2008-02-13 | 44 | 0.36713 | 10.477 | 31.6972 | 42.9639 | -7.54 | 2009-02-13 | 44 | 0.65222 | 18.762 | 11.0055 | 37.3491 | -8.6976
| 2006-02-14 | 45 | 0.12579 | 3.5684 | 28.1299 | 68.7093 | -1.572 |  | 2007-02-14 | 45 | 0.23382 | 6.6824 | 33.3514 | 65.3778 | -2.1395 | 2008-02-14 | 45 | 0.27558 | 7.9231 | 34.9735 | 44.3201 | -9.1527 | 2009-02-14 | 45 | 0.69452 | 19.9869 | 32.6594 | 80.7255 | -6.5302
| 2006-02-15 | 46 | 0.15622 | 4.4729 | 33.504 | 56.6249 | -10.9433 |  | 2007-02-15 | 46 | 0.12294 | 3.488 | 33.1084 | 71.6344 | 6.5916 | 2008-02-15 | 46 | 0.31455 | 9 | 30.039 | 54.7919 | -0.25427 | 2009-02-15 | 46 | 0.64142 | 18.4245 | 24.5763 | 61.9028 | -3.8938
| 2006-02-16 | 47 | 0.13238 | 3.8057 | 39.3315 | 62.4055 | -11.4426 |  | 2007-02-16 | 47 | 0.13406 | 3.792 | 29.8089 | 70.3157 | 4.808 | 2008-02-16 | 47 | 0.36332 | 10.3583 | 43.9189 | 63.3244 | -1.7494 | 2009-02-16 | 47 | 0.32071 | 1.8088 | -0.91373 | 9.5193 | -10.2675
| 2006-02-17 | 48 | 0.094343 | 2.7038 | 41.819 | 81.111 | 1.4952 |  | 2007-02-17 | 48 | 0.14962 | 4.2418 | 28.0948 | 61.9193 | -0.13367 | 2008-02-17 | 48 | 0.4058 | 11.5543 | 35.0469 | 62.1149 | 0.28448 | 2009-02-17 | 48 | 0.89829 | 25.7789 | 24.6124 | 88.7693 | 1.8191
| 2006-02-18 | 49 | 0.13966 | 4.0047 | 44.5887 | 70.7768 | -7.9136 |  | 2007-02-18 | 49 | 0.099002 | 2.8128 | 24.1479 | 43.72 | 2.5753 | 2008-02-18 | 49 | 0.29761 | 8.4893 | 20.8978 | 36.6868 | -1.6915 | 2009-02-18 | 49 | 1.0657 | 30.5269 | 30.2613 | 99.8163 | -1.4856
| 2006-02-19 | 50 | 0.64534 | 18.5947 | 16.1113 | 31.8576 | -7.4616 |  | 2007-02-19 | 50 | 0.7459 | 21.3952 | 21.2931 | 39.5658 | -13.4562 | 2008-02-19 | 50 | 0.32236 | 9.202 | 24.7914 | 50.0616 | 6.2056 | 2009-02-19 | 50 | 1.0456 | 29.9123 | 25.6563 | 88.3081 | -1.9878
| 2006-02-20 | 51 | 2.0658 | 59.4104 | 43.5896 | 98.0732 | -5.5181 |  | 2007-02-20 | 51 | 0.22576 | 6.4555 | 51.311 | 75.2813 | -3.9069 | 2008-02-20 | 51 | 0.81589 | 23.4368 | -3.2029 | 6.4602 | -14.1368 | 2009-02-20 | 51 | 0.82557 | 23.5926 | 22.4975 | 80.0785 | 0.97295
| 2006-02-21 | 52 | 0.38305 | 10.9946 | 38.7967 | 79.4223 | -2.3996 |  | 2007-02-21 | 52 | 0.17982 | 5.1247 | 51.2211 | 79.2954 | 0.9667 | 2008-02-21 | 52 | 0.75189 | 21.5455 | 30.7476 | 67.2491 | 3.861 | 2009-02-21 | 52 | 0.56282 | 16.0959 | 12.5903 | 53.1708 | 1.636
| 2006-02-22 | 53 | 0.28998 | 8.2799 | 37.2057 | 81.684 | 1.8133 |  | 2007-02-22 | 53 | 0.098189 | 2.7961 | 30.8582 | 39.6905 | -4.5563 | 2008-02-22 | 53 | 0.6632 | 18.9878 | 27.2076 | 56.4198 | -1.09 | 2009-02-22 | 53 | 0.54503 | 15.5657 | 15.4298 | 62.1042 | 9.1142
| 2006-02-23 | 54 | 0.23566 | 6.7101 | 36.444 | 79.89 | -0.35636 |  | 2007-02-23 | 54 | 0.19936 | 5.7128 | 56.0649 | 73.9716 | -6.1312 | 2008-02-23 | 54 | 0.6644 | 19.0452 | 39.5637 | 73.6268 | 0.15524 | 2009-02-23 | 54 | 0.70799 | 20.1616 | 31.1635 | 94.6293 | 8.3391
| 2006-02-24 | 55 | 0.21906 | 6.2272 | 40.6692 | 81.2558 | -0.09061 |  | 2007-02-24 | 55 | 0.1751 | 5.0145 | 49.747 | 75.0163 | -5.5909 | 2008-02-24 | 55 | 1.1636 | 33.285 | 31.2982 | 78.1972 | -3.0392 | 2009-02-24 | 55 | 0.6542 | 18.6449 | 44.4833 | 101.8727 | -1.5566
| 2006-02-25 | 56 | 0.19555 | 5.5563 | 41.1319 | 84.7922 | 0.83042 |  | 2007-02-25 | 56 | 0.12258 | 3.4878 | 50.9836 | 81.9481 | 3.9296 | 2008-02-25 | 56 | 0.61668 | 17.608 | 33.2175 | 66.0166 | -1.9452 | 2009-02-25 | 56 | 0.67184 | 19.1407 | 35.2546 | 92.0398 | -2.083
| 2006-02-26 | 57 | 0.16675 | 4.7425 | 23.8051 | 56.03 | 2.9957 |  | 2007-02-26 | 57 | 0.14155 | 4.0368 | 55.4174 | 81.9098 | -0.8116 | 2008-02-26 | 57 | 0.54493 | 15.5311 | 34.1816 | 73.9311 | 2.8985 | 2009-02-26 | 57 | 0.55334 | 15.8115 | 35.6201 | 82.4738 | -4.6729
| 2006-02-27 | 58 | 0.63435 | 18.1481 | 20.1904 | 55.1452 | -0.97754 |  | 2007-02-27 | 58 | 0.25345 | 7.2538 | 69.7316 | 98.1914 | 0.14453 | 2008-02-27 | 58 | 0.51292 | 14.5923 | 35.8155 | 75.2305 | 3.798 | 2009-02-27 | 58 | 0.72147 | 20.5815 | 29.0427 | 82.6048 | -0.91427
| 2006-02-28 | 59 | 1.8231 | 51.9982 | 23.0215 | 103.4141 | -5.8489 |  | 2007-02-28 | 59 | 0.1762 | 5.0567 | 45.1766 | 61.3796 | -10.2213 | 2008-02-28 | 59 | 0.564 | 15.9957 | 42.8017 | 83.9954 | 5.8439 | 2009-02-28 | 59 | 0.49652 | 14.1708 | 21.868 | 66.4476 | -2.3522
| 2006-03-01 | 60 | 0.7567 | 21.6138 | 40.4814 | 97.0841 | -5.9542 |  | 2007-03-01 | 60 | 0.14669 | 4.202 | 46.7861 | 70.5557 | -4.0396 | 2008-02-29 | 60 | 0.51934 | 14.7313 | 43.4172 | 80.56 | 1.8869 | 2009-03-01 | 60 | 0.59631 | 16.9823 | 29.6007 | 88.422 | 3.324
| 2006-03-02 | 61 | 0.64616 | 18.4642 | 45.6028 | 97.0282 | -1.9151 |  | 2007-03-02 | 61 | 0.13346 | 3.8113 | 50.9869 | 89.587 | 1.3381 | 2008-03-01 | 61 | 0.38594 | 10.9806 | 13.4495 | 37.6535 | 0.95765 | 2009-03-02 | 61 | 0.34084 | 9.7036 | -0.71513 | 30.7496 | 1.1397
| 2006-03-03 | 62 | 1.4893 | 42.7135 | -3.5868 | 28.8959 | -17.5786 |  | 2007-03-03 | 62 | 0.14487 | 4.1314 | 46.8071 | 84.132 | 0.25194 | 2008-03-02 | 62 | 0.41744 | 11.9517 | 42.1733 | 71.9536 | -9.601 | 2009-03-03 | 62 | 0.62077 | 17.6662 | 43.3136 | 106.3374 | 0.90445
| 2006-03-04 | 63 | 1.0886 | 31.1867 | 36.1403 | 102.7289 | -3.1339 |  | 2007-03-04 | 63 | 0.16073 | 4.5762 | 52.1326 | 88.4254 | 4.5281 | 2008-03-03 | 63 | 0.40812 | 11.671 | 46.6537 | 73.439 | -5.796 | 2009-03-04 | 63 | 0.50028 | 14.2908 | 48.8671 | 92.8323 | -4.8486
| 2006-03-05 | 64 | 0.65623 | 18.7657 | 35.7177 | 85.6634 | 4.0957 |  | 2007-03-05 | 64 | 0.17178 | 4.8733 | 48.8677 | 90.2364 | 3.043 | 2008-03-04 | 64 | 0.43786 | 12.4687 | 39.5521 | 80.6911 | 5.3554 | 2009-03-05 | 64 | 0.53738 | 15.3843 | 51.0601 | 104.1133 | -4.5692
| 2006-03-06 | 65 | 0.42548 | 12.1554 | 4.4311 | 29.1063 | -0.26221 |  | 2007-03-06 | 65 | 0.15943 | 4.5148 | 48.6193 | 89.3432 | 3.7308 | 2008-03-05 | 65 | 0.40625 | 11.6268 | 50.4139 | 79.9602 | -7.5847 | 2009-03-06 | 65 | 0.5306 | 15.1925 | 46.3468 | 99.0987 | -0.4755
| 2006-03-07 | 66 | 0.6554 | 18.7676 | 35.7336 | 79.2425 | -1.345 |  | 2007-03-07 | 66 | 0.02517 | 0.70873 | 15.0906 | 34.7829 | 4.6041 | 2008-03-06 | 66 | 0.39532 | 11.2966 | 43.1327 | 76.5222 | -0.6502 | 2009-03-07 | 66 | 0.52694 | 15.1068 | 57.4865 | 106.3172 | -8.6349
| 2006-03-08 | 67 | 0.52364 | 14.9842 | 58.9262 | 108.586 | -1.8186 |  | 2007-03-08 | 67 | 0.16191 | 4.5734 | 51.6123 | 90.2883 | 0.94699 | 2008-03-07 | 67 | 0.41294 | 11.7623 | 45.9518 | 80.8174 | 0.56139 | 2009-03-08 | 67 | 0.45888 | 13.1292 | 53.4188 | 109.331 | -0.94439
| 2006-03-09 | 68 | 0.39561 | 11.3114 | 56.0072 | 106.1197 | -0.27765 |  | 2007-03-09 | 68 | 0.10279 | 2.9048 | 32.884 | 60.2151 | 2.1618 | 2008-03-08 | 68 | 0.39936 | 11.3565 | 55.5031 | 91.3531 | 1.9776 | 2009-03-09 | 68 | 0.47834 | 13.6705 | 47.0366 | 110.2804 | 1.6868
| 2006-03-10 | 69 | 0.27969 | 8.0373 | 48.9489 | 73.8487 | -9.382 |  | 2007-03-10 | 69 | 0.16272 | 4.5995 | 48.6218 | 90.3259 | 3.9551 | 2008-03-09 | 69 | 0.38191 | 10.8772 | 49.3277 | 86.7668 | -1.2754 | 2009-03-10 | 69 | 0.45934 | 13.1488 | 51.745 | 103.3993 | -6.7825
| 2006-03-11 | 70 | 0.36008 | 10.3584 | 54.837 | 83.7868 | -4.3775 |  | 2007-03-11 | 70 | 0.15163 | 4.2787 | 39.1533 | 85.5943 | 4.2606 | 2008-03-10 | 70 | 0.39052 | 11.0986 | 45.6328 | 84.3953 | 2.0753 | 2009-03-11 | 70 | 0.43715 | 12.4934 | 43.7586 | 95.8232 | -0.6277
| 2006-03-12 | 71 | 1.2833 | 36.9898 | 43.5037 | 89.2808 | -6.8914 |  | 2007-03-12 | 71 | 0.15136 | 4.259 | 50.1837 | 94.9907 | 5.091 | 2008-03-11 | 71 | 0.42358 | 11.9952 | 48.7551 | 90.4657 | 2.8286 | 2009-03-12 | 71 | 0.50201 | 14.2997 | 41.6095 | 106.8273 | 3.1267
| 2006-03-13 | 72 | 0.37338 | 10.7145 | 62.3503 | 108.404 | -1.8809 |  | 2007-03-13 | 72 | 0.15012 | 4.2147 | 52.2103 | 98.6706 | 4.8805 | 2008-03-12 | 72 | 0.36674 | 10.3906 | 35.0069 | 77.1597 | 2.6977 | 2009-03-13 | 72 | 0.53461 | 15.2397 | 51.1809 | 112.403 | -3.6485
| 2006-03-14 | 73 | 0.35552 | 10.1559 | 64.9871 | 114.65 | 4.638 |  | 2007-03-14 | 73 | 0.17074 | 4.8088 | 50.2219 | 89.3283 | 5.6543 | 2008-03-13 | 73 | 0.40033 | 11.3537 | 48.2161 | 86.5244 | 0.72841 | 2009-03-14 | 73 | 0.43942 | 12.5197 | 39.754 | 91.2727 | 1.1816
| 2006-03-15 | 74 | 0.37264 | 10.6584 | 56.0237 | 105.6011 | -2.654 |  | 2007-03-15 | 74 | 0.15293 | 4.3026 | 37.9516 | 90.6016 | 6.4599 | 2008-03-14 | 74 | 0.42181 | 12.0102 | 54.9724 | 89.2184 | -2.9403 | 2009-03-15 | 74 | 0.40233 | 11.4637 | 52.2158 | 116.1954 | 2.2027
| 2006-03-16 | 75 | 0.25607 | 7.3166 | 40.8682 | 75.7673 | 3.5328 |  | 2007-03-16 | 75 | 0.16045 | 4.5116 | 53.9282 | 96.3308 | 2.505 | 2008-03-15 | 75 | 0.36363 | 10.3895 | 71.7413 | 98.3537 | -4.0204 | 2009-03-16 | 75 | 0.44092 | 12.5382 | 53.9338 | 121.6345 | 4.354
| 2006-03-17 | 76 | 0.28524 | 8.1375 | 50.99 | 86.4364 | -0.91469 |  | 2007-03-17 | 76 | 0.16553 | 4.6505 | 52.3259 | 98.1136 | 3.0929 | 2008-03-16 | 76 | 0.28872 | 8.2584 | 75.3502 | 93.9985 | -9.1808 | 2009-03-17 | 76 | 0.44673 | 12.6641 | 45.471 | 117.4435 | 5.9278
| 2006-03-18 | 77 | 1.5714 | 45.2011 | 26.004 | 60.6591 | -12.0529 |  | 2007-03-18 | 77 | 0.18496 | 5.2106 | 60.0865 | 100.1311 | 1.4961 | 2008-03-17 | 77 | 0.3256 | 9.2867 | 68.9257 | 104.0351 | 1.558 | 2009-03-18 | 77 | 0.50213 | 14.2156 | 47.5323 | 120.3457 | 5.0005
| 2006-03-19 | 78 | 0.75721 | 21.7269 | 48.5934 | 103.4617 | -2.8404 |  | 2007-03-19 | 78 | 0.10971 | 3.093 | 44.9894 | 85.27 | 3.1376 | 2008-03-18 | 78 | 0.34526 | 9.7964 | 56.2887 | 103.2531 | 6.6306 | 2009-03-19 | 78 | 0.4351 | 12.3263 | 34.6023 | 90.9697 | 3.3336
| 2006-03-20 | 79 | 0.34811 | 9.9744 | 53.9621 | 88.0547 | 0.11219 |  | 2007-03-20 | 79 | 0.25648 | 7.2722 | 19.0394 | 37.0207 | -5.5413 | 2008-03-19 | 79 | 0.35003 | 9.9419 | 54.0435 | 89.0538 | 0.14379 | 2009-03-20 | 79 | 0.50942 | 14.417 | 51.206 | 124.3126 | 3.2033
| 2006-03-21 | 80 | 0.3989 | 11.4289 | 71.5819 | 116.1067 | -1.8882 |  | 2007-03-21 | 80 | 0.38781 | 11.0831 | 60.2488 | 88.8086 | -4.3804 | 2008-03-20 | 80 | 0.35347 | 10.0305 | 58.7886 | 101.9561 | 1.3196 | 2009-03-21 | 80 | 0.41921 | 11.9019 | 37.5261 | 87.9643 | -0.3412
| 2006-03-22 | 81 | 0.34995 | 9.9834 | 52.1561 | 114.5556 | 5.0802 |  | 2007-03-22 | 81 | 0.1732 | 4.9099 | 59.0604 | 99.8726 | 3.2365 | 2008-03-21 | 81 | 0.40497 | 11.4842 | 57.5271 | 99.3338 | 3.7465 | 2009-03-22 | 81 | 0.47026 | 13.4545 | 64.5828 | 108.417 | -11.6411
| 2006-03-23 | 82 | 0.3277 | 9.3152 | 59.5995 | 118.3491 | 5.0383 |  | 2007-03-23 | 82 | 0.19296 | 5.4505 | 63.6418 | 112.6168 | 4.392 | 2008-03-22 | 82 | 0.35813 | 10.1643 | 57.474 | 96.1285 | -0.98824 | 2009-03-23 | 82 | 0.44997 | 12.879 | 82.6998 | 132.5599 | -4.5357
| 2006-03-24 | 83 | 0.30875 | 8.7706 | 50.3822 | 101.0407 | 4.7929 |  | 2007-03-24 | 83 | 0.19547 | 5.5288 | 68.2311 | 110.143 | 0.44269 | 2008-03-23 | 83 | 0.3625 | 10.2778 | 58.0495 | 97.6741 | 0.5251 | 2009-03-24 | 83 | 0.45818 | 13.0618 | 60.9356 | 127.7756 | 1.091
| 2006-03-25 | 84 | 0.32042 | 9.0887 | 50.5772 | 99.2913 | 4.9251 |  | 2007-03-25 | 84 | 0.14045 | 3.9621 | 62.2275 | 99.3799 | 4.7199 | 2008-03-24 | 84 | 0.35653 | 10.0983 | 57.2894 | 101.123 | 2.7843 | 2009-03-25 | 84 | 0.45737 | 12.9998 | 64.7536 | 120.5425 | 1.3871
| 2006-03-26 | 85 | 0.34811 | 9.9232 | 50.6417 | 96.2864 | -1.7405 |  | 2007-03-26 | 85 | 0.11569 | 3.2643 | 44.3733 | 68.6727 | -1.8363 | 2008-03-25 | 85 | 0.28492 | 8.0775 | 41.7182 | 73.2048 | 1.5899 | 2009-03-26 | 85 | 0.46393 | 13.2105 | 83.6549 | 139.3248 | -3.2226
| 2006-03-27 | 86 | 0.35894 | 10.209 | 47.9633 | 93.0994 | 7.1411 |  | 2007-03-27 | 86 | 0.082386 | 2.3617 | 45.0858 | 49.9984 | -16.9101 | 2008-03-26 | 86 | 0.31951 | 9.0465 | 66.1662 | 113.0009 | 6.6966 | 2009-03-27 | 86 | 0.47148 | 13.4408 | 70.7588 | 133.2805 | -1.2846
| 2006-03-28 | 87 | 1.3104 | 37.5037 | 12.2171 | 37.1039 | -15.8657 |  | 2007-03-28 | 87 | 0.15273 | 4.356 | 63.2252 | 88.4907 | -1.5595 | 2008-03-27 | 87 | 0.35995 | 10.2216 | 68.8996 | 95.6699 | -3.5625 | 2009-03-28 | 87 | 0.4628 | 13.146 | 63.7315 | 134.0057 | 5.4003
| 2006-03-29 | 88 | 2.0378 | 58.3447 | 46.556 | 135.3443 | -3.822 |  | 2007-03-29 | 88 | 0.15878 | 4.5097 | 75.5716 | 121.9727 | 2.7744 | 2008-03-28 | 88 | 0.30455 | 8.6388 | 59.0225 | 98.4762 | 3.2472 | 2009-03-29 | 88 | 0.50296 | 14.2908 | 75.1026 | 132.2639 | -3.0638
| 2006-03-30 | 89 | 1.1534 | 32.9393 | 50.7803 | 128.6372 | 4.7025 |  | 2007-03-30 | 89 | 0.1918 | 5.4377 | 73.5045 | 117.0296 | 0.6853 | 2008-03-29 | 89 | 0.28061 | 7.972 | 55.2675 | 95.6061 | 4.4351 | 2009-03-30 | 89 | 0.41204 | 11.7761 | 80.0136 | 132.6816 | -7.6136
| 2006-03-31 | 90 | 0.62556 | 17.8843 | 26.2587 | 54.4421 | -7.4954 |  | 2007-03-31 | 90 | 0.19198 | 5.426 | 68.5074 | 113.3088 | 5.9259 | 2008-03-30 | 90 | 0.34857 | 9.9487 | 39.2662 | 60.1132 | -6.3294 | 2009-03-31 | 90 | 0.39492 | 11.2389 | 67.2015 | 122.8168 | 2.5059
| 2006-04-01 | 91 | 0.70548 | 20.131 | 57.2432 | 127.2053 | 6.8937 |  | 2007-04-01 | 91 | 0.15683 | 4.4218 | 66.1813 | 115.256 | 9.3212 | 2008-03-31 | 91 | 0.34247 | 9.7674 | 79.6524 | 119.8568 | -2.2836 | 2009-04-01 | 91 | 0.38233 | 10.854 | 87.1705 | 147.7962 | 3.0806
| 2006-04-02 | 92 | 0.59615 | 16.9911 | 62.5634 | 116.7196 | 2.7843 |  | 2007-04-02 | 92 | 0.17149 | 4.8361 | 63.4966 | 114.9291 | 3.3438 | 2008-04-01 | 92 | 0.3268 | 9.2911 | 73.97 | 114.1229 | 2.219 | 2009-04-02 | 92 | 0.43571 | 12.3593 | 66.6188 | 141.3224 | 3.9819
| 2006-04-03 | 93 | 1.1266 | 32.0805 | 39.4644 | 91.755 | 0.60607 |  | 2007-04-03 | 93 | 0.1915 | 5.3986 | 71.6746 | 120.5289 | 4.2326 | 2008-04-02 | 93 | 0.24057 | 6.8373 | 50.1222 | 83.1735 | 2.8196 | 2009-04-03 | 93 | 0.32628 | 9.3336 | 84.9625 | 112.2545 | -14.3624
| 2006-04-04 | 94 | 1.4045 | 40.011 | 14.6012 | 77.976 | 0.76784 |  | 2007-04-04 | 94 | 0.16429 | 4.6217 | 61.5572 | 113.6383 | 7.7842 | 2008-04-03 | 94 | 0.30928 | 8.7688 | 73.0803 | 119.6402 | 1.8826 | 2009-04-04 | 94 | 0.41168 | 11.7667 | 91.279 | 144.1265 | -3.0222
| 2006-04-05 | 95 | 1.0737 | 30.7702 | 39.6495 | 82.4193 | -15.8098 |  | 2007-04-05 | 95 | 0.1428 | 4.0146 | 47.5498 | 87.2843 | 7.5245 | 2008-04-04 | 95 | 0.2825 | 8.012 | 64.0941 | 100.6118 | 3.8835 | 2009-04-05 | 95 | 0.35057 | 9.9751 | 71.0932 | 143.6321 | 2.6018
| 2006-04-06 | 96 | 0.85271 | 24.3327 | 72.3608 | 157.1801 | 8.2658 |  | 2007-04-06 | 96 | 0.15344 | 4.3089 | 57.4795 | 102.6177 | 5.7632 | 2008-04-05 | 96 | 0.30414 | 8.6284 | 75.2857 | 119.6906 | 1.245 | 2009-04-06 | 96 | 0.37194 | 10.5509 | 65.6418 | 145.6976 | 3.5768
| 2006-04-07 | 97 | 0.73549 | 20.9102 | 70.6115 | 146.4434 | 6.8316 |  | 2007-04-07 | 97 | 0.15796 | 4.4378 | 61.1462 | 105.6032 | 4.5175 | 2008-04-06 | 97 | 0.30063 | 8.5254 | 75.48 | 121.8717 | 6.9937 | 2009-04-07 | 97 | 0.37247 | 10.5402 | 70.6418 | 141.8455 | 5.1705
| 2006-04-08 | 98 | 0.61854 | 17.6 | 69.2692 | 138.644 | 5.2173 |  | 2007-04-08 | 98 | 0.18736 | 5.2836 | 77.7915 | 117.9458 | -0.85546 | 2008-04-07 | 98 | 0.31718 | 9.0116 | 76.714 | 114.3184 | -3.9076 | 2009-04-08 | 98 | 0.34553 | 9.8494 | 77.1364 | 133.5292 | -2.9931
| 2006-04-09 | 99 | 0.62521 | 17.7605 | 78.9496 | 144.8696 | 4.4546 |  | 2007-04-09 | 99 | 0.24698 | 6.9755 | 80.4461 | 128.9649 | 4.1315 | 2008-04-08 | 99 | 0.25406 | 7.2281 | 75.4729 | 115.6666 | 4.4482 | 2009-04-09 | 99 | 0.34925 | 9.9498 | 69.9489 | 130.2892 | 3.0485
| 2006-04-10 | 100 | 0.55035 | 15.7097 | 65.9662 | 110.9928 | -3.6719 |  | 2007-04-10 | 100 | 0.20686 | 5.8619 | 77.6043 | 121.6218 | -3.9764 | 2008-04-09 | 100 | 0.23461 | 6.6853 | 103.3123 | 132.9305 | -5.49 | 2009-04-10 | 100 | 0.46976 | 13.3882 | 68.6274 | 122.8883 | 1.0709
| 2006-04-11 | 101 | 0.58834 | 16.7972 | 54.1465 | 104.3429 | 2.4557 |  | 2007-04-11 | 101 | 0.13197 | 3.739 | 82.3911 | 115.1341 | -2.5249 | 2008-04-10 | 101 | 0.26641 | 7.5635 | 87.4391 | 131.4103 | 4.1196 | 2009-04-11 | 101 | 0.3802 | 10.8127 | 78.2577 | 132.9147 | 0.70364
| 2006-04-12 | 102 | 0.58808 | 16.6741 | 85.5254 | 153.4321 | 6.4466 |  | 2007-04-12 | 102 | 0.13174 | 3.761 | 67.9128 | 90.5754 | -11.787 | 2008-04-11 | 102 | 0.30372 | 8.6091 | 74.5386 | 127.3059 | 2.6057 | 2009-04-12 | 102 | 0.40338 | 11.4382 | 85.1223 | 157.3602 | 4.5008
| 2006-04-13 | 103 | 0.55452 | 15.678 | 72.6464 | 150.8265 | 10.3854 |  | 2007-04-13 | 103 | 0.23106 | 6.5573 | 89.6769 | 143.4848 | 0.046756 | 2008-04-12 | 103 | 0.27991 | 7.9146 | 70.7205 | 124.9858 | 7.1007 | 2009-04-13 | 103 | 0.33787 | 9.5695 | 50.2514 | 107.5706 | 7.822
| 2006-04-14 | 104 | 1.1766 | 33.5192 | 0.13325 | 28.5486 | -16.2551 |  | 2007-04-14 | 104 | 0.14126 | 4.0008 | 54.9873 | 80.0613 | 2.2666 | 2008-04-13 | 104 | 0.31315 | 8.8209 | 74.9156 | 127.9864 | 6.9415 | 2009-04-14 | 104 | 0.47148 | 13.4552 | 61.4758 | 103.8057 | -6.4702
| 2006-04-15 | 105 | 0.9853 | 28.0611 | 65.9594 | 143.3366 | 8.2355 |  | 2007-04-15 | 105 | 1.1411 | 32.7039 | 24.7494 | 50.9654 | -14.2194 | 2008-04-14 | 105 | 0.30514 | 8.5842 | 77.9592 | 130.2327 | 7.5142 | 2009-04-15 | 105 | 0.3174 | 9.1008 | 86.1799 | 121.5953 | -7.133
| 2006-04-16 | 106 | 0.63705 | 18.0948 | 77.7983 | 150.9092 | 4.989 |  | 2007-04-16 | 106 | 0.79218 | 22.5425 | 57.4822 | 114.0957 | 4.6697 | 2008-04-15 | 106 | 0.28686 | 8.1321 | 96.0581 | 129.3026 | -4.3013 | 2009-04-16 | 106 | 0.31123 | 8.8689 | 96.9696 | 149.5523 | 1.791
| 2006-04-17 | 107 | 0.5699 | 16.2676 | 87.2029 | 154.1671 | -7.5149 |  | 2007-04-17 | 107 | 0.48576 | 13.764 | 77.1302 | 144.3487 | 8.9557 | 2008-04-16 | 107 | 0.25788 | 7.3419 | 99.9523 | 137.0756 | -3.7942 | 2009-04-17 | 107 | 0.36179 | 10.2698 | 87.6618 | 162.7417 | 6.4222
| 2006-04-18 | 108 | 0.51436 | 14.6681 | 76.0701 | 147.1095 | 1.4204 |  | 2007-04-18 | 108 | 0.33678 | 9.6242 | 112.0722 | 146.1763 | -13.5643 | 2008-04-17 | 108 | 0.2871 | 8.1461 | 80.1632 | 129.0216 | 3.814 | 2009-04-18 | 108 | 0.3511 | 9.9298 | 71.2594 | 157.1798 | 10.0798
| 2006-04-19 | 109 | 0.49967 | 14.1916 | 74.7036 | 147.5754 | 4.8013 |  | 2007-04-19 | 109 | 0.2651 | 7.5717 | 74.5587 | 118.5352 | 5.0407 | 2008-04-18 | 109 | 0.23152 | 6.5477 | 65.4118 | 106.2858 | 5.609 | 2009-04-19 | 109 | 0.41595 | 11.739 | 72.7577 | 156.1157 | 7.9205
| 2006-04-20 | 110 | 0.48581 | 13.7497 | 64.4026 | 140.6925 | 5.5813 |  | 2007-04-20 | 110 | 0.20939 | 5.9871 | 57.4165 | 75.9537 | -7.0142 | 2008-04-19 | 110 | 0.27677 | 7.827 | 78.0463 | 129.477 | 5.3789 | 2009-04-20 | 110 | 0.41342 | 11.6368 | 67.9751 | 154.5085 | 9.3384
| 2006-04-21 | 111 | 0.43087 | 12.1827 | 60.8695 | 115.8823 | 4.4581 |  | 2007-04-21 | 111 | 0.27594 | 7.8437 | 91.3081 | 140.8143 | 9.2181 | 2008-04-20 | 111 | 0.25372 | 7.2033 | 76.5811 | 122.1187 | -0.52999 | 2009-04-21 | 111 | 0.3914 | 11.0053 | 59.9461 | 138.5395 | 6.9946
| 2006-04-22 | 112 | 0.48886 | 13.8763 | 95.2964 | 155.6004 | 1.0283 |  | 2007-04-22 | 112 | 0.48893 | 13.9212 | 73.297 | 111.6602 | -2.27 | 2008-04-21 | 112 | 0.24984 | 7.1002 | 82.5718 | 125.7392 | -0.66664 | 2009-04-22 | 112 | 0.36288 | 10.2004 | 67.2293 | 156.1374 | 10.8552
| 2006-04-23 | 113 | 1.054 | 30.1165 | 66.7978 | 124.0321 | -5.9295 |  | 2007-04-23 | 113 | 0.17277 | 4.9132 | 55.1188 | 82.1428 | -2.296 | 2008-04-22 | 113 | 0.27574 | 7.8131 | 83.7574 | 140.3703 | 11.027 | 2009-04-23 | 113 | 0.33396 | 9.4132 | 71.3922 | 146.6285 | 4.1106
| 2006-04-24 | 114 | 0.53656 | 15.2523 | 91.3082 | 156.8597 | 6.2908 |  | 2007-04-24 | 114 | 0.29765 | 8.4155 | 90.1345 | 152.2074 | 8.0416 | 2008-04-23 | 114 | 0.25504 | 7.2272 | 87.9571 | 135.0156 | 2.6393 | 2009-04-24 | 114 | 0.27547 | 7.7898 | 71.1351 | 134.6824 | 0.27499
| 2006-04-25 | 115 | 0.47988 | 13.595 | 83.4514 | 148.8811 | 3.9621 |  | 2007-04-25 | 115 | 0.21885 | 6.1715 | 77.5859 | 142.6269 | 13.4162 | 2008-04-24 | 115 | 0.24716 | 7.0158 | 99.2802 | 141.0014 | -4.6451 | 2009-04-25 | 115 | 0.32625 | 9.2912 | 120.2951 | 170.7198 | -6.3293
| 2006-04-26 | 116 | 0.46774 | 13.2373 | 56.3726 | 109.3882 | 3.1383 |  | 2007-04-26 | 116 | 0.22622 | 6.3654 | 79.6264 | 136.3266 | 8.7934 | 2008-04-25 | 116 | 0.25267 | 7.1521 | 78.3049 | 130.9608 | 9.3925 | 2009-04-26 | 116 | 0.32673 | 9.2713 | 91.299 | 164.7387 | 4.1465
| 2006-04-27 | 117 | 0.32076 | 9.0711 | 35.5895 | 74.4738 | -0.27035 |  | 2007-04-27 | 117 | 0.20624 | 5.7928 | 71.1637 | 140.2263 | 8.8661 | 2008-04-26 | 117 | 0.25436 | 7.1752 | 84.2684 | 138.3475 | 5.986 | 2009-04-27 | 117 | 0.26882 | 7.6225 | 75.658 | 130.9716 | 0.099956
| 2006-04-28 | 118 | 0.4852 | 13.6599 | 66.5676 | 163.2634 | 16.7839 |  | 2007-04-28 | 118 | 0.22486 | 6.301 | 80.4849 | 142.6721 | 8.0391 | 2008-04-27 | 118 | 0.30146 | 8.5165 | 79.0579 | 134.5793 | 2.9046 | 2009-04-28 | 118 | 0.31623 | 8.98 | 86.6235 | 165.755 | 4.3384
| 2006-04-29 | 119 | 0.47567 | 13.3886 | 73.4911 | 152.5021 | 10.8304 |  | 2007-04-29 | 119 | 0.21921 | 6.1369 | 90.3121 | 149.0876 | 7.1344 | 2008-04-28 | 119 | 0.2639 | 7.434 | 72.1069 | 129.2758 | 11.9457 | 2009-04-29 | 119 | 0.30537 | 8.6541 | 81.6836 | 162.4183 | 4.1127
| 2006-04-30 | 120 | 0.47662 | 13.4094 | 71.3816 | 134.4581 | 9.8059 |  | 2007-04-30 | 120 | 0.22511 | 6.3234 | 77.3916 | 139.0955 | 6.3579 | 2008-04-29 | 120 | 0.24825 | 6.9757 | 79.3034 | 140.3793 | 7.9815 | 2009-04-30 | 120 | 0.29319 | 8.2966 | 53.8747 | 116.6021 | 3.7336
| 2006-05-01 | 121 | 0.46745 | 13.1456 | 75.9205 | 139.983 | 10.2108 |  | 2007-05-01 | 121 | 0.18786 | 5.2824 | 81.0435 | 140.122 | 4.0762 | 2008-04-30 | 121 | 0.26038 | 7.3755 | 101.5575 | 140.6065 | -5.9176 | 2009-05-01 | 121 | 0.18596 | 5.255 | 40.8866 | 93.0978 | 6.1001
| 2006-05-02 | 122 | 0.47594 | 13.3865 | 82.5584 | 142.16 | 7.8913 |  | 2007-05-02 | 122 | 0.19879 | 5.5942 | 100.9574 | 152.2787 | 0.66759 | 2008-05-01 | 122 | 0.25795 | 7.338 | 106.5626 | 148.6622 | -4.366 | 2009-05-02 | 122 | 0.37729 | 10.6715 | 81.7662 | 154.5221 | 6.7739
| 2006-05-03 | 123 | 0.46844 | 11.4272 | 77.3125 | 132.3448 | 7.0392 |  | 2007-05-03 | 123 | 0.25049 | 7.117 | 100.0208 | 145.5682 | -2.1024 | 2008-05-02 | 123 | 0.25911 | 7.354 | 88.987 | 141.4514 | 5.6986 | 2009-05-03 | 123 | 0.33166 | 9.3692 | 72.8521 | 149.9193 | 9.4298
| 2006-05-04 | 124 | 1.6417 | 46.6508 | 20.6226 | 59.5595 | -23.4657 |  | 2007-05-04 | 124 | 0.17547 | 4.983 | 100.1252 | 140.097 | -6.3358 | 2008-05-03 | 124 | 0.2637 | 7.4504 | 90.2927 | 144.832 | 9.3179 | 2009-05-04 | 124 | 0.28051 | 7.9201 | 57.2551 | 122.2571 | 2.3286
| 2006-05-05 | 125 | 1.4054 | 39.8516 | 64.3908 | 149.502 | 3.8006 |  | 2007-05-05 | 125 | 0.22757 | 6.474 | 107.1068 | 155.6594 | -4.4921 | 2008-05-04 | 125 | 0.26744 | 7.5521 | 99.2983 | 150.5967 | 1.3254 | 2009-05-05 | 125 | 0.32261 | 9.0969 | 77.5166 | 156.6853 | 7.2637
| 2006-05-06 | 126 | 0.77469 | 21.9118 | 70.5346 | 137.1747 | 9.9596 |  | 2007-05-06 | 126 | 0.21118 | 5.9727 | 103.2885 | 163.8337 | 5.409 | 2008-05-05 | 126 | 0.20335 | 5.7465 | 48.7156 | 71.0769 | -2.4877 | 2009-05-06 | 126 | 0.35497 | 9.9832 | 81.6827 | 174.0569 | 12.0846
| 2006-05-07 | 127 | 0.66657 | 18.7842 | 75.3216 | 149.2783 | 12.3258 |  | 2007-05-07 | 127 | 0.21403 | 6.0338 | 83.9834 | 150.3432 | 8.3918 | 2008-05-06 | 127 | 0.287 | 8.0749 | 87.936 | 148.0962 | 14.843 | 2009-05-07 | 127 | 0.38918 | 10.941 | 74.6185 | 169.883 | 10.7039
| 2006-05-08 | 128 | 0.60897 | 17.1399 | 71.6662 | 147.0431 | 10.8517 |  | 2007-05-08 | 128 | 0.21031 | 5.9099 | 84.3419 | 152.3297 | 9.1296 | 2008-05-07 | 128 | 0.21161 | 5.9564 | 91.8101 | 150.4887 | 9.9229 | 2009-05-08 | 128 | 0.3487 | 9.8098 | 88.7468 | 172.153 | 6.6961
| 2006-05-09 | 129 | 0.55821 | 15.7347 | 77.4426 | 147.5427 | 1.8147 |  | 2007-05-09 | 129 | 0.22394 | 6.2815 | 90.461 | 157.399 | 8.788 | 2008-05-08 | 129 | 0.27285 | 7.7068 | 91.3756 | 145.5856 | 1.1371 | 2009-05-09 | 129 | 0.32283 | 9.0787 | 75.8051 | 168.2093 | 9.1634
| 2006-05-10 | 130 | 0.48971 | 13.797 | 68.0448 | 136.4811 | 6.4703 |  | 2007-05-10 | 130 | 0.21762 | 6.1029 | 101.226 | 161.9806 | 5.5564 | 2008-05-09 | 130 | 0.26402 | 7.4478 | 83.6854 | 141.9594 | 8.4015 | 2009-05-10 | 130 | 0.32162 | 9.0405 | 81.5426 | 170.6164 | 7.2671
| 2006-05-11 | 131 | 0.48128 | 13.5376 | 71.6908 | 124.6771 | 6.4477 |  | 2007-05-11 | 131 | 0.21554 | 6.0453 | 94.538 | 156.9213 | 7.4368 | 2008-05-10 | 131 | 0.25249 | 7.1214 | 78.0149 | 133.6769 | 4.6594 | 2009-05-11 | 131 | 0.30265 | 8.4997 | 84.5105 | 174.7355 | 8.4155
| 2006-05-12 | 132 | 0.47527 | 13.336 | 77.6828 | 144.4967 | 12.3579 |  | 2007-05-12 | 132 | 0.20625 | 5.7913 | 87.7397 | 140.8021 | 2.1164 | 2008-05-11 | 132 | 0.24541 | 6.8987 | 88.8054 | 144.0626 | 8.3625 | 2009-05-12 | 132 | 0.32699 | 9.194 | 79.4641 | 170.6642 | 8.3519
| 2006-05-13 | 133 | 0.45204 | 12.6846 | 82.1693 | 147.9543 | 10.1817 |  | 2007-05-13 | 133 | 0.19226 | 5.4009 | 87.5598 | 153.1434 | 8.765 | 2008-05-12 | 133 | 0.23921 | 6.7666 | 86.8307 | 110.5293 | -8.0155 | 2009-05-13 | 133 | 0.28181 | 7.9457 | 78.2633 | 151.9719 | 0.75357
| 2006-05-14 | 134 | 0.46559 | 13.0395 | 82.3283 | 147.1395 | 11.0192 |  | 2007-05-14 | 134 | 0.19759 | 5.54 | 87.5084 | 151.9415 | 6.1353 | 2008-05-13 | 134 | 0.26695 | 7.5553 | 104.8038 | 158.6705 | 1.8688 | 2009-05-14 | 134 | 0.29014 | 8.1573 | 88.869 | 175.038 | 7.8774
| 2006-05-15 | 135 | 0.24933 | 6.9898 | 25.5155 | 60.8782 | 4.9305 |  | 2007-05-15 | 135 | 0.21979 | 6.1648 | 92.7637 | 156.8253 | 7.211 | 2008-05-14 | 135 | 0.21172 | 5.9528 | 84.1181 | 148.8633 | 14.2123 | 2009-05-15 | 135 | 0.28946 | 8.1248 | 80.7059 | 171.2904 | 9.6869
| 2006-05-16 | 136 | 0.33564 | 9.4086 | 51.379 | 104.9005 | 9.4904 |  | 2007-05-16 | 136 | 0.22179 | 6.2152 | 100.9088 | 162.6129 | 5.5898 | 2008-05-15 | 136 | 0.22153 | 6.2168 | 88.3141 | 159.553 | 8.4685 | 2009-05-16 | 136 | 0.31516 | 8.8367 | 76.8389 | 170.4467 | 10.6673
| 2006-05-17 | 137 | 0.46639 | 13.0589 | 73.1905 | 149.4919 | 15.426 |  | 2007-05-17 | 137 | 0.2417 | 6.774 | 105.0397 | 166.688 | 4.9254 | 2008-05-16 | 137 | 0.26635 | 7.4811 | 83.9311 | 151.1646 | 7.9812 | 2009-05-17 | 137 | 0.3232 | 9.0428 | 80.4616 | 172.0622 | 9.3224
| 2006-05-18 | 138 | 0.484 | 13.5498 | 94.7335 | 163.6695 | 13.2251 |  | 2007-05-18 | 138 | 0.18486 | 5.1768 | 94.2648 | 159.1705 | 5.8587 | 2008-05-17 | 138 | 0.26209 | 7.3328 | 83.5987 | 150.8069 | 11.3847 | 2009-05-18 | 138 | 0.22626 | 6.3287 | 68.533 | 137.3015 | 3.5472
| 2006-05-19 | 139 | 0.41424 | 11.6063 | 92.5243 | 153.4931 | 7.8567 |  | 2007-05-19 | 139 | 0.19358 | 5.4298 | 80.9569 | 141.9075 | 3.6447 | 2008-05-18 | 139 | 0.25712 | 7.1769 | 78.914 | 149.6175 | 11.9089 | 2009-05-19 | 139 | 0.23186 | 6.5027 | 78.4091 | 149.2263 | 3.1855
| 2006-05-20 | 140 | 0.38966 | 10.9476 | 93.5845 | 144.8964 | 0.09984 |  | 2007-05-20 | 140 | 0.20423 | 5.7212 | 95.884 | 158.47 | 5.8197 | 2008-05-19 | 140 | 0.25107 | 7.001 | 78.728 | 150.881 | 13.9473 | 2009-05-20 | 140 | 0.34803 | 9.7821 | 93.5704 | 180.6938 | 5.315
| 2006-05-21 | 141 | 0.59205 | 16.7713 | 67.6779 | 107.6588 | -3.5432 |  | 2007-05-21 | 141 | 0.22703 | 6.3867 | 85.3356 | 145.0698 | 5.0217 | 2008-05-20 | 141 | 0.23881 | 6.6768 | 74.7454 | 130.983 | 6.6972 | 2009-05-21 | 141 | 0.26269 | 7.3726 | 87.6437 | 175.8159 | 7.1833
| 2006-05-22 | 142 | 1.4743 | 41.8552 | 37.347 | 82.2798 | -10.9076 |  | 2007-05-22 | 142 | 0.21576 | 6.0965 | 95.8466 | 158.7339 | 0.74268 | 2008-05-21 | 142 | 0.22931 | 6.493 | 150.2286 | 168.5216 | -16.6025 | 2009-05-22 | 142 | 0.26035 | 7.3086 | 90.6762 | 181.0471 | 9.3938
| 2006-05-23 | 143 | 0.59068 | 16.7214 | 93.4983 | 158.5233 | 7.6249 |  | 2007-05-23 | 143 | 0.19467 | 5.5076 | 84.2884 | 130.2466 | -4.5636 | 2008-05-22 | 143 | 0.27313 | 7.7642 | 128.2461 | 156.4127 | -4.7261 | 2009-05-23 | 143 | 0.25094 | 7.0462 | 92.3089 | 179.9766 | 5.3632
| 2006-05-24 | 144 | 0.46716 | 13.1295 | 89.3609 | 154.8646 | 10.9312 |  | 2007-05-24 | 144 | 0.21613 | 6.0851 | 96.1784 | 161.6107 | 7.5827 | 2008-05-23 | 144 | 0.79964 | 22.8242 | 64.2524 | 94.2517 | -16.803 | 2009-05-24 | 144 | 0.29555 | 8.3212 | 86.1867 | 169.192 | 3.2413
| 2006-05-25 | 145 | 0.39546 | 11.0982 | 90.0328 | 155.7594 | 10.9176 |  | 2007-05-25 | 145 | 0.20605 | 5.7797 | 91.4424 | 160.9047 | 8.3978 | 2008-05-24 | 145 | 0.98071 | 28.0069 | 41.2839 | 76.8102 | -4.2165 | 2009-05-25 | 145 | 0.27833 | 7.8236 | 92.4789 | 180.8919 | 8.9123
| 2006-05-26 | 146 | 0.37551 | 10.5592 | 95.0978 | 150.2012 | 5.1967 |  | 2007-05-26 | 146 | 0.1966 | 5.5082 | 95.6722 | 162.3659 | 9.3674 | 2008-05-25 | 146 | 0.98715 | 28.1736 | 34.4713 | 77.2157 | -3.5708 | 2009-05-26 | 146 | 0.19795 | 5.5608 | 69.6456 | 139.1667 | 3.6934
| 2006-05-27 | 147 | 0.28884 | 8.181 | 81.297 | 108.6181 | -11.3063 |  | 2007-05-27 | 147 | 0.19968 | 5.5857 | 100.8468 | 167.8696 | 6.3251 | 2008-05-26 | 147 | 0.79576 | 22.6269 | 104.9768 | 177.8197 | 8.4521 | 2009-05-27 | 147 | 0.41256 | 11.6034 | 56.9539 | 125.9712 | -0.26741
| 2006-05-28 | 148 | 0.38323 | 10.8779 | 102.8837 | 155.0836 | 0.88701 |  | 2007-05-28 | 148 | 0.21088 | 5.9222 | 90.1863 | 164.0179 | 5.8417 | 2008-05-27 | 148 | 0.53984 | 15.3004 | 92.1211 | 144.6771 | 1.9071 | 2009-05-28 | 148 | 0.77107 | 21.675 | 60.279 | 150.2607 | 8.0698
| 2006-05-29 | 149 | 0.35174 | 9.9435 | 96.0976 | 152.5249 | 6.1367 |  | 2007-05-29 | 149 | 0.25086 | 7.036 | 102.5711 | 166.1733 | 4.8217 | 2008-05-28 | 149 | 0.47838 | 13.5462 | 100.0017 | 163.6107 | 6.8323 | 2009-05-29 | 149 | 0.30652 | 8.623 | 43.6867 | 95.8383 | -0.29203
| 2006-05-30 | 150 | 0.33186 | 9.3482 | 87.5185 | 150.2455 | 8.3151 |  | 2007-05-30 | 150 | 0.2246 | 6.294 | 92.969 | 162.4403 | 7.5701 | 2008-05-29 | 150 | 0.41517 | 11.7493 | 101.9409 | 167.7728 | 5.2007 | 2009-05-30 | 150 | 0.25165 | 7.0998 | 46.2689 | 85.9186 | -1.8681
| 2006-05-31 | 151 | 0.34285 | 9.6228 | 87.3734 | 151.9577 | 9.8293 |  | 2007-05-31 | 151 | 0.21726 | 6.0865 | 97.1313 | 165.8394 | 6.8151 | 2008-05-30 | 151 | 0.39762 | 11.2244 | 95.6694 | 164.9162 | 7.5502 | 2009-05-31 | 151 | 0.25507 | 7.1594 | 101.7453 | 183.293 | 11.5235
| 2006-06-01 | 152 | 0.32824 | 9.1912 | 85.4267 | 153.1081 | 10.7293 |  | 2007-06-01 | 152 | 0.19588 | 5.475 | 80.9219 | 149.4119 | 8.4656 | 2008-05-31 | 152 | 0.36588 | 10.304 | 99.1459 | 167.7771 | 10.5663 | 2009-06-01 | 152 | 0.30324 | 8.5161 | 98.4179 | 185.1757 | 8.1143
| 2006-06-02 | 153 | 0.31689 | 8.8681 | 83.6858 | 142.492 | 9.064 |  | 2007-06-02 | 153 | 0.14983 | 4.189 | 65.1547 | 117.0594 | 4.1348 | 2008-06-01 | 153 | 0.33849 | 9.529 | 90.9489 | 160.3765 | 9.0522 | 2009-06-02 | 153 | 0.24612 | 6.9227 | 91.2482 | 173.0487 | 3.1748
| 2006-06-03 | 154 | 0.30013 | 8.3981 | 83.4 | 154.491 | 12.8588 |  | 2007-06-03 | 154 | 0.22059 | 6.1622 | 94.5314 | 168.8574 | 8.3603 | 2008-06-02 | 154 | 0.32576 | 9.168 | 94.4437 | 165.1082 | 9.3525 | 2009-06-03 | 154 | 0.1043 | 2.9455 | 23.7069 | 43.4982 | -10.806
| 2006-06-04 | 155 | 0.32032 | 8.946 | 85.767 | 148.8748 | 11.3175 |  | 2007-06-04 | 155 | 0.19319 | 5.4071 | 77.366 | 145.3146 | 5.6464 | 2008-06-03 | 155 | 0.31479 | 8.8435 | 99.1714 | 167.0701 | 8.7047 | 2009-06-04 | 155 | 0.27663 | 7.8027 | 85.7737 | 160.5707 | 1.9433
| 2006-06-05 | 156 | 0.33285 | 9.3018 | 95.8116 | 161.1954 | 9.716 |  | 2007-06-05 | 156 | 0.12481 | 3.4895 | 75.3159 | 125.1824 | -1.9083 | 2008-06-04 | 156 | 0.2589 | 7.2983 | 127.3346 | 166.5572 | -6.7314 | 2009-06-05 | 156 | 0.1901 | 5.3763 | 101.965 | 170.5101 | 1.7926
| 2006-06-06 | 157 | 0.31254 | 8.7366 | 84.218 | 139.9254 | 7.3791 |  | 2007-06-06 | 157 | 0.25716 | 7.2843 | 112.9181 | 177.9286 | -6.9273 | 2008-06-05 | 157 | 0.32766 | 9.2601 | 110.8931 | 171.2996 | 5.0022 | 2009-06-06 | 157 | 0.16505 | 4.6813 | 82.595 | 142.097 | -0.19033
| 2006-06-07 | 158 | 0.2447 | 6.8636 | 58.567 | 97.6652 | -0.69765 |  | 2007-06-07 | 158 | 0.25358 | 7.1755 | 116.4624 | 178.1636 | -0.96178 | 2008-06-06 | 158 | 0.27933 | 7.8589 | 102.981 | 173.7018 | 12.3215 | 2009-06-07 | 158 | 0.29797 | 8.4214 | 111.0337 | 198.5247 | 8.0113
| 2006-06-08 | 159 | 0.42989 | 12.0855 | 90.8768 | 145.8105 | 8.1342 |  | 2007-06-08 | 159 | 0.22844 | 6.4332 | 100.0067 | 171.7607 | 6.5941 | 2008-06-07 | 159 | 0.32053 | 9.0334 | 107.467 | 171.5953 | 2.0198 | 2009-06-08 | 159 | 0.24625 | 6.9403 | 86.3096 | 153.1196 | 0.67895
| 2006-06-09 | 160 | 0.35592 | 9.9696 | 96.256 | 163.0297 | 7.6386 |  | 2007-06-09 | 160 | 0.21277 | 5.9695 | 91.5362 | 168.4977 | 7.0696 | 2008-06-08 | 160 | 0.28638 | 8.0627 | 99.1324 | 162.9879 | 4.7384 | 2009-06-09 | 160 | 0.20054 | 5.6544 | 96.8212 | 163.401 | 1.4008
| 2006-06-10 | 161 | 0.29732 | 8.3451 | 90.7926 | 156.0511 | 6.6444 |  | 2007-06-10 | 161 | 0.19444 | 5.4458 | 96.6597 | 173.4468 | 11.3402 | 2008-06-09 | 161 | 0.27479 | 7.7049 | 91.5642 | 164.5196 | 11.5839 | 2009-06-10 | 161 | 0.28315 | 8.0117 | 91.6235 | 155.9802 | 3.4957
| 2006-06-11 | 162 | 0.32567 | 9.1286 | 104.9178 | 166.2868 | 3.4524 |  | 2007-06-11 | 162 | 0.21261 | 5.958 | 103.0651 | 173.079 | 5.272 | 2008-06-10 | 162 | 0.26601 | 7.4444 | 91.6402 | 165.4787 | 11.3191 | 2009-06-11 | 162 | 1.1203 | 31.7061 | 84.3101 | 200.855 | 1.2352
| 2006-06-12 | 163 | 0.32414 | 9.0946 | 101.8842 | 162.7893 | 4.1869 |  | 2007-06-12 | 163 | 0.22678 | 6.3524 | 98.4051 | 171.3371 | 7.7801 | 2008-06-11 | 163 | 0.27124 | 7.6459 | 104.6849 | 166.2265 | -0.57372 | 2009-06-12 | 163 | 0.35869 | 10.145 | 72.7608 | 143.3535 | -1.5247
| 2006-06-13 | 164 | 0.34207 | 9.6282 | 107.9193 | 157.9928 | -1.604 |  | 2007-06-13 | 164 | 0.21373 | 5.9711 | 92.42 | 170.0461 | 9.9845 | 2008-06-12 | 164 | 0.256 | 7.1946 | 93.9895 | 164.5875 | 5.5369 | 2009-06-13 | 164 | 0.29664 | 8.3705 | 96.8687 | 176.7197 | 0.84126
| 2006-06-14 | 165 | 0.26076 | 7.3592 | 79.2655 | 129.3857 | 1.1905 |  | 2007-06-14 | 165 | 0.21449 | 5.9808 | 93.8662 | 171.4492 | 9.0964 | 2008-06-13 | 165 | 0.23902 | 6.6987 | 86.8339 | 162.952 | 9.9861 | 2009-06-14 | 165 | 0.15971 | 4.5093 | 102.099 | 191.5021 | 7.9784
| 2006-06-15 | 166 | 0.28916 | 8.1331 | 105.0559 | 173.4069 | 4.5643 |  | 2007-06-15 | 166 | 0.20188 | 5.6242 | 93.9612 | 172.9508 | 9.0122 | 2008-06-14 | 166 | 0.2468 | 6.898 | 88.0984 | 164.2203 | 11.0235 | 2009-06-15 | 166 | 0.22652 | 6.4045 | 96.1772 | 175.5108 | 6.8731
| 2006-06-16 | 167 | 0.32655 | 9.1721 | 100.9636 | 168.971 | 6.2186 |  | 2007-06-16 | 167 | 0.21056 | 5.8809 | 99.4492 | 175.4928 | 6.769 | 2008-06-15 | 167 | 0.25671 | 7.174 | 89.9323 | 163.6323 | 9.8427 | 2009-06-16 | 167 | 0.10686 | 3.0221 | 46.4577 | 91.4026 | -3.6995
| 2006-06-17 | 168 | 0.31039 | 8.677 | 91.1411 | 161.0444 | 13.1044 |  | 2007-06-17 | 168 | 0.24313 | 6.7936 | 100.0833 | 174.0676 | 3.655 | 2008-06-16 | 168 | 0.25565 | 7.146 | 91.7377 | 162.1963 | 8.1079 | 2009-06-17 | 168 | 0.18 | 5.0703 | 92.0003 | 171.6819 | 10.1147
| 2006-06-18 | 169 | 0.30182 | 8.4237 | 93.0407 | 164.5206 | 11.7358 |  | 2007-06-18 | 169 | 0.22083 | 6.1715 | 89.461 | 170.4567 | 8.9606 | 2008-06-17 | 169 | 0.22552 | 6.2973 | 85.7738 | 162.339 | 9.6185 | 2009-06-18 | 169 | -0.024671 | -0.7089 | 89.5601 | 166.5298 | 6.023
| 2006-06-19 | 170 | 0.23749 | 6.6402 | 85.5106 | 157.7433 | 7.9054 |  | 2007-06-19 | 170 | 0.23971 | 6.6921 | 105.9889 | 178.8857 | 0.76155 | 2008-06-18 | 170 | 0.22195 | 6.1965 | 85.3639 | 166.4564 | 7.5518 | 2009-06-19 | 170 | 0.054665 | 1.5347 | 100.8711 | 200.4856 | 14.9808
| 2006-06-20 | 171 | 0.29542 | 8.2699 | 87.443 | 152.5185 | 4.4236 |  | 2007-06-20 | 171 | 0.19221 | 5.375 | 96.6312 | 177.3798 | 5.5912 | 2008-06-19 | 171 | 0.26051 | 7.2699 | 83.887 | 162.7181 | 8.209 | 2009-06-20 | 171 | 0.1757 | 4.9367 | 103.6374 | 196.9555 | 3.3433
| 2006-06-21 | 172 | 0.29607 | 8.2705 | 91.0506 | 158.1012 | 9.2511 |  | 2007-06-21 | 172 | 0.19763 | 5.5154 | 88.2161 | 172.221 | 7.3909 | 2008-06-20 | 172 | 0.23243 | 6.4814 | 81.6439 | 161.2272 | 8.9967 | 2009-06-21 | 172 | 0.12079 | 3.4037 | 101.7591 | 196.205 | 1.6534
| 2006-06-22 | 173 | 0.30324 | 8.4553 | 83.1615 | 156.8878 | 9.9523 |  | 2007-06-22 | 173 | 0.21659 | 6.0321 | 91.2357 | 172.7785 | 8.1222 | 2008-06-21 | 173 | 0.18565 | 5.1642 | 81.2324 | 162.5624 | 14.9908 | 2009-06-22 | 173 | 0.16688 | 4.6881 | 95.5247 | 195.1453 | 5.8221
| 2006-06-23 | 174 | 0.27714 | 7.7205 | 79.0894 | 155.0941 | 9.8167 |  | 2007-06-23 | 174 | 0.15833 | 4.4122 | 87.4729 | 160.038 | 7.5177 | 2008-06-22 | 174 | 0.251 | 6.9981 | 90.2009 | 163.3862 | 7.0982 | 2009-06-23 | 174 | 0.12131 | 3.3981 | 99.7576 | 197.0372 | 7.3053
| 2006-06-24 | 175 | 0.25631 | 7.1339 | 71.2854 | 149.8386 | 9.2255 |  | 2007-06-24 | 175 | 0.17461 | 4.8854 | 68.605 | 133.0738 | 0.29315 | 2008-06-23 | 175 | 0.24359 | 6.8021 | 79.6411 | 143.5048 | 2.9099 | 2009-06-24 | 175 | 0.0043195 | 0.12014 | 98.114 | 201.3272 | 10.3239
| 2006-06-25 | 176 | 0.24176 | 6.7255 | 76.0348 | 155.509 | 13.0615 |  | 2007-06-25 | 176 | 0.20803 | 5.8179 | 89.1606 | 168.7605 | 3.1035 | 2008-06-24 | 176 | 0.26849 | 7.5048 | 94.0986 | 162.645 | 4.2754 | 2009-06-25 | 176 | 0.86282 | 24.2222 | 97.5707 | 97.4229 | 8.1569
| 2006-06-26 | 177 | 0.27927 | 7.7791 | 81.3511 | 154.5924 | 10.622 |  | 2007-06-26 | 177 | 0.20914 | 5.8368 | 97.6273 | 173.9847 | 5.084 | 2008-06-25 | 177 | 0.2097 | 5.8618 | 97.3955 | 166.4793 | 3.3164 | 2009-06-26 | 177 | 0.2703 | 7.5764 | 93.172 | 91.8309 | 5.0598
| 2006-06-27 | 178 | 0.23402 | 6.5282 | 67.1529 | 133.4685 | 6.2695 |  | 2007-06-27 | 178 | 0.23298 | 6.5191 | 99.4574 | 177.6511 | 4.6315 | 2008-06-26 | 178 | 0.22066 | 6.1727 | 87.7159 | 158.8592 | 4.6341 | 2009-06-27 | 178 | 0.24899 | 6.9584 | 89.8345 | 98.8858 | 9.2722
| 2006-06-28 | 179 | 0.4732 | 13.3365 | 29.2154 | 53.2728 | -12.1595 |  | 2007-06-28 | 179 | 0.1877 | 5.2363 | 97.7124 | 179.3478 | 7.1945 | 2008-06-27 | 179 | 0.23442 | 6.5509 | 93.1772 | 168.4693 | 6.2515 | 2009-06-28 | 179 | 0.17734 | 4.9455 | 76.5151 | 95.0069 | 8.3378
| 2006-06-29 | 180 | 0.3498 | 9.7825 | 91.8544 | 165.0075 | 11.9866 |  | 2007-06-29 | 180 | 0.24782 | 6.928 | 96.7348 | 179.2031 | 5.5619 | 2008-06-28 | 180 | 0.21256 | 5.9284 | 90.3429 | 171.7167 | 9.7867 | 2009-06-29 | 180 | 0.12132 | 3.3785 | 88.8036 | 73.2051 | 9.6171
| 2006-06-30 | 181 | 0.31491 | 8.7865 | 92.5255 | 165.3042 | 10.8016 |  | 2007-06-30 | 181 | 0.19871 | 5.5518 | 94.4283 | 178.9389 | 6.7219 | 2008-06-29 | 181 | 0.24649 | 6.8736 | 91.2126 | 171.9522 | 9.5865 | 2009-06-30 | 181 | 0.1335 | 3.7325 | 70.9525 | 85.5711 | 6.4056
| 2006-07-01 | 182 | 0.33106 | 9.2287 | 100.0099 | 168.4301 | 9.0082 |  | 2007-07-01 | 182 | 0.20674 | 5.7652 | 94.515 | 177.238 | 5.9764 | 2008-06-30 | 182 | 0.24505 | 6.8287 | 103.0651 | 175.4087 | 7.0206 | 2009-07-01 | 182 | 0.19045 | 5.3202 | 86.1771 | 80.445 | 9.3609
| 2006-07-02 | 183 | 0.28462 | 7.9315 | 97.5593 | 158.1569 | 5.4094 |  | 2007-07-02 | 183 | 0.20384 | 5.684 | 86.6265 | 175.3436 | 6.046 | 2008-07-01 | 183 | 0.22859 | 6.3801 | 81.0307 | 153.9687 | 3.3171 | 2009-07-02 | 183 | 0.37852 | 10.6417 | 87.3975 | 82.8242 | 3.9012
| 2006-07-03 | 184 | 0.21545 | 6.0127 | 74.4028 | 134.141 | 5.9611 |  | 2007-07-03 | 184 | 0.20749 | 5.7803 | 84.0183 | 172.2644 | 7.7078 | 2008-07-02 | 184 | 0.24054 | 6.7101 | 88.5163 | 163.0446 | 5.4944 | 2009-07-03 | 184 | 0.2366 | 6.6226 | 105.4269 | 75.0195 | 6.1483
| 2006-07-04 | 185 | 0.2331 | 6.5212 | 78.8145 | 131.7887 | 2.4123 |  | 2007-07-04 | 185 | 0.17461 | 4.8462 | 81.1924 | 170.3297 | 8.817 | 2008-07-03 | 185 | 0.21988 | 6.1284 | 97.0329 | 174.8227 | 6.3803 | 2009-07-04 | 185 | 0.15241 | 4.2576 | 100.2361 | 64.3058 | 4.6335
| 2006-07-05 | 186 | 0.34278 | 9.5846 | 113.0875 | 178.52 | 8.585 |  | 2007-07-05 | 186 | 0.13917 | 3.8546 | 74.8197 | 169.6983 | 10.6273 | 2008-07-04 | 186 | 0.1772 | 4.9425 | 67.2896 | 132.6393 | 3.421 | 2009-07-05 | 186 | 0.20935 | 5.8555 | 97.2246 | 85.129 | 4.2893
| 2006-07-06 | 187 | 0.38498 | 10.7706 | 105.7363 | 173.762 | -0.99882 |  | 2007-07-06 | 187 | 0.13962 | 3.8641 | 84.2987 | 154.6454 | 4.3105 | 2008-07-05 | 187 | 0.22075 | 6.1577 | 84.4572 | 170.0122 | 9.0774 | 2009-07-06 | 187 | 0.13627 | 3.8079 | 86.9944 | 83.1664 | 6.6507
| 2006-07-07 | 188 | 0.27708 | 7.7393 | 96.2023 | 169.438 | 11.8759 |  | 2007-07-07 | 188 | 0.21623 | 6.0146 | 93.9571 | 179.0966 | 6.2895 | 2008-07-06 | 188 | 0.24385 | 6.8129 | 84.8408 | 158.8399 | 4.9504 | 2009-07-07 | 188 | 0.19952 | 5.5867 | 89.9273 | 87.4308 | 3.7464
| 2006-07-08 | 189 | 0.8537 | 23.965 | 61.9879 | 138.1775 | -4.6364 |  | 2007-07-08 | 189 | 0.1806 | 5.021 | 97.6581 | 178.75 | 3.711 | 2008-07-07 | 189 | 0.1865 | 5.1908 | 85.6641 | 168.5313 | 10.2349 | 2009-07-08 | 189 | 0.20418 | 5.7203 | 88.9078 | 95.6464 | 5.6209
| 2006-07-09 | 190 | 0.68236 | 19.1521 | 84.7126 | 167.0236 | 2.6363 |  | 2007-07-09 | 190 | 0.19392 | 5.4052 | 92.8754 | 175.552 | 6.9423 | 2008-07-08 | 190 | 0.19491 | 5.4218 | 59.1576 | 136.3172 | 9.2156 | 2009-07-09 | 190 | 0.16402 | 4.592 | 93.2021 | 91.929 | 3.9651
| 2006-07-10 | 191 | 0.47914 | 13.4213 | 92.4241 | 167.5215 | 7.6396 |  | 2007-07-10 | 191 | 0.13494 | 3.761 | 73.2133 | 135.6933 | 4.4597 | 2008-07-09 | 191 | 0.21226 | 5.896 | 66.3331 | 152.7477 | 9.0757 | 2009-07-10 | 191 | 0.15628 | 4.3712 | 81.4247 | 65.0235 | 4.9746
| 2006-07-11 | 192 | 0.3406 | 9.4957 | 98.9903 | 168.9565 | 2.8932 |  | 2007-07-11 | 192 | 0.22104 | 6.1685 | 95.8009 | 162.2727 | 1.6778 | 2008-07-10 | 192 | 0.15983 | 4.4427 | 73.5522 | 155.9458 | 9.8458 | 2009-07-11 | 192 | 0.1179 | 3.2894 | 90.0719 | 64.3212 | 5.5131
| 2006-07-12 | 193 | 0.28896 | 8.085 | 92.7852 | 166.76 | 4.8286 |  | 2007-07-12 | 193 | 0.24236 | 6.7619 | 95.6802 | 180.6921 | 4.3621 | 2008-07-11 | 193 | 0.17087 | 4.7692 | 85.2154 | 149.6653 | 2.2311 | 2009-07-12 | 193 | 0.1781 | 4.9636 | 97.0277 | 67.9361 | 6.7342
| 2006-07-13 | 194 | 0.30584 | 8.5378 | 89.8413 | 167.9711 | 4.7589 |  | 2007-07-13 | 194 | 0.19522 | 5.4436 | 89.6369 | 185.0439 | 5.6347 | 2008-07-12 | 194 | 0.46304 | 13.0184 | 69.818 | 121.767 | -4.1791 | 2009-07-13 | 194 | 0.17761 | 4.9598 | 88.3859 | 64.6947 | 6.4364
| 2006-07-14 | 195 | 0.24531 | 6.8299 | 91.5596 | 171.0317 | 9.2515 |  | 2007-07-14 | 195 | 0.13583 | 3.7836 | 72.1032 | 138.1962 | 3.393 | 2008-07-13 | 195 | 0.76968 | 21.6901 | 60.1526 | 113.8019 | -7.0916 | 2009-07-14 | 195 | 0.1959 | 5.4791 | 84.6702 | 76.7174 | 5.1046
| 2006-07-15 | 196 | 0.27745 | 7.7224 | 88.6995 | 169.5021 | 8.4905 |  | 2007-07-15 | 196 | 0.056398 | 1.5679 | 34.4658 | 70.74 | -4.4853 | 2008-07-14 | 196 | 0.72341 | 20.3143 | 99.134 | 187.5236 | 13.2395 | 2009-07-15 | 196 | 0.14202 | 3.9567 | 93.3053 | 76.2016 | 6.805
| 2006-07-16 | 197 | 0.24394 | 6.7771 | 78.0454 | 156.5122 | 10.6285 |  | 2007-07-16 | 197 | 0.26768 | 7.4605 | 100.7597 | 183.6021 | 10.9931 | 2008-07-15 | 197 | 0.42754 | 11.9714 | 84.6513 | 153.6418 | 4.9816 | 2009-07-16 | 197 | 0.15458 | 4.303 | 88.7628 | 89.1462 | 8.3919
| 2006-07-17 | 198 | 0.22313 | 6.1981 | 88.4836 | 169.2264 | 12.146 |  | 2007-07-17 | 198 | 0.2 | 5.5707 | 96.8099 | 188.3627 | 4.3176 | 2008-07-16 | 198 | 0.48647 | 13.616 | 92.1725 | 165.1337 | 6.6867 | 2009-07-17 | 198 | 0.17101 | 4.7532 | 80.4654 | 76.1515 | 10.5723
| 2006-07-18 | 199 | 0.21468 | 5.9973 | 70.3884 | 122.7713 | 0.05718 |  | 2007-07-18 | 199 | 0.25131 | 7.0072 | 101.0734 | 187.8903 | 4.0131 | 2008-07-17 | 199 | 0.27217 | 7.5864 | 86.9076 | 165.913 | 6.8218 | 2009-07-18 | 199 | 0.12216 | 3.3889 | 88.2379 | 78.3398 | 9.1659
| 2006-07-19 | 200 | 0.24838 | 6.9225 | 103.8766 | 169.6762 | 5.8155 |  | 2007-07-19 | 200 | 0.25478 | 7.1183 | 105.1707 | 188.3208 | 3.0231 | 2008-07-18 | 200 | 0.26841 | 7.479 | 93.91 | 173.312 | 7.2018 | 2009-07-19 | 200 | 0.17393 | 4.8441 | 97.7929 | 81.5875 | 7.9881
| 2006-07-20 | 201 | 0.7172 | 20.1305 | 68.7952 | 151.3047 | 1.3812 |  | 2007-07-20 | 201 | 0.22975 | 6.4175 | 100.3829 | 187.68 | 2.8143 | 2008-07-19 | 201 | 0.25836 | 7.1918 | 100.9026 | 178.4755 | 6.101 | 2009-07-20 | 201 | 0.78901 | 22.207 | 96.2669 | 111.4963 | -7.7298
| 2006-07-21 | 202 | 0.51221 | 14.3073 | 93.7569 | 178.0457 | 11.3779 |  | 2007-07-21 | 202 | 0.22547 | 6.2904 | 97.7087 | 184.9728 | 4.8169 | 2008-07-20 | 202 | 1.0007 | 28.147 | 63.9758 | 119.8787 | -9.0676 | 2009-07-21 | 202 | 1.0138 | 28.4193 | 83.0208 | 50.9015 | 5.9146
| 2006-07-22 | 203 | 0.27369 | 7.6251 | 58.3095 | 110.5567 | -1.1218 |  | 2007-07-22 | 203 | 0.15928 | 4.4364 | 85.3144 | 171.2843 | 12.4903 | 2008-07-21 | 203 | 0.4397 | 12.3247 | 100.7983 | 168.8373 | 4.8735 | 2009-07-22 | 203 | 0.34317 | 9.578 | 85.0147 | 10.8884 | 7.8247
| 2006-07-23 | 204 | 0.28927 | 8.0558 | 76.3267 | 148.3449 | 10.1808 |  | 2007-07-23 | 204 | 0.061938 | 1.7267 | 50.0351 | 96.6853 | -2.1473 | 2008-07-22 | 204 | 0.34855 | 9.7477 | 99.7753 | 180.6514 | 2.8317 | 2009-07-23 | 204 | 0.1999 | 5.5792 | 70.6692 | 25.6338 | 3.0705
| 2006-07-24 | 205 | 0.30356 | 8.4432 | 82.7936 | 159.4176 | 8.0597 |  | 2007-07-24 | 205 | 0.28126 | 7.8553 | 114.2049 | 194.2268 | 7.3712 | 2008-07-23 | 205 | 0.27668 | 7.7265 | 90.7931 | 174.0776 | 4.6778 | 2009-07-24 | 205 | 0.18456 | 5.1502 | 86.0501 | -4.3263 | 1.9849
| 2006-07-25 | 206 | 0.29134 | 8.1008 | 87.2914 | 162.9927 | 7.7441 |  | 2007-07-25 | 206 | 0.24767 | 6.9196 | 97.4067 | 180.2075 | 5.716 | 2008-07-24 | 206 | 0.23795 | 6.6418 | 84.0386 | 173.8469 | 6.3657 | 2009-07-25 | 206 | 0.21733 | 6.0708 | 91.2659 | 10.7205 | 4.8
| 2006-07-26 | 207 | 0.22986 | 6.4093 | 73.4627 | 138.6117 | 4.2225 |  | 2007-07-26 | 207 | 0.26555 | 7.4204 | 100.9274 | 186.9546 | 7.187 | 2008-07-25 | 207 | 0.21906 | 6.1058 | 90.6214 | 177.9334 | 8.773 | 2009-07-26 | 207 | 0.25676 | 7.1656 | 90.6861 | 28.9289 | 8.4714
| 2006-07-27 | 208 | 0.31034 | 8.6511 | 94.2782 | 168.0186 | 6.8136 |  | 2007-07-27 | 208 | 0.26147 | 7.3006 | 94.8707 | 182.027 | 7.9714 | 2008-07-26 | 208 | 0.21864 | 6.0804 | 106.2381 | 183.1318 | 8.4396 | 2009-07-27 | 208 | 0.24787 | 6.8957 | 90.218 | 25.3222 | 6.5296
| 2006-07-28 | 209 | 0.28918 | 8.0636 | 90.3407 | 165.104 | 5.4969 |  | 2007-07-28 | 209 | 0.25018 | 6.9806 | 90.4401 | 175.1822 | 3.7718 | 2008-07-27 | 209 | 0.28252 | 7.8948 | 87.3107 | 154.0355 | 4.1137 | 2009-07-28 | 209 | 0.23039 | 6.4112 | 83.1189 | 21.92 | 8.1001
| 2006-07-29 | 210 | 0.31264 | 8.739 | 99.1941 | 168.531 | 2.0461 |  | 2007-07-29 | 210 | 0.20898 | 5.8285 | 84.131 | 168.4103 | 5.9965 | 2008-07-28 | 210 | 0.27957 | 7.8082 | 91.8117 | 170.6635 | 4.1483 | 2009-07-29 | 210 | 0.16215 | 4.5193 | 83.134 | 42.9367 | 2.7097
| 2006-07-30 | 211 | 0.30944 | 8.6595 | 97.9575 | 168.9703 | 2.489 |  | 2007-07-30 | 211 | 0.18455 | 5.1426 | 80.7592 | 156.208 | 5.3716 | 2008-07-29 | 211 | 0.24025 | 6.704 | 92.9548 | 174.3568 | 3.8099 | 2009-07-30 | 211 | 0.23875 | 6.658 | 85.9408 | 21.2827 | 4.9084
| 2006-07-31 | 212 | 0.30135 | 8.4459 | 98.5227 | 168.8371 | -0.11771 |  | 2007-07-31 | 212 | 0.22083 | 6.1681 | 92.6944 | 141.1902 | 2.261 | 2008-07-30 | 212 | 0.25949 | 7.2541 | 88.6134 | 172.318 | 2.3262 | 2009-07-31 | 212 | 0.18051 | 5.0363 | 85.0419 | 14.4035 | 3.3282
| 2006-08-01 | 213 | 0.29539 | 8.2933 | 94.6066 | 167.607 | -2.3197 |  | 2007-08-01 | 213 | 0.51752 | 14.5865 | 30.673 | 45.9085 | -10.054 | 2008-07-31 | 213 | 0.23756 | 6.6348 | 89.0433 | 175.4601 | 2.5928 | 2009-08-01 | 213 | 0.17694 | 4.9292 | 92.5129 | -7.9429 | 0.49239
| 2006-08-02 | 214 | 0.29007 | 8.1254 | 95.1341 | 166.6203 | 0.21579 |  | 2007-08-02 | 214 | 0.30537 | 8.5513 | 95.6106 | 142.8103 | 6.7766 | 2008-08-01 | 214 | 0.21261 | 5.9289 | 82.8973 | 172.1642 | 5.3833 | 2009-08-02 | 214 | 0.20289 | 5.663 | 94.8885 | -18.0857 | 0.97449
| 2006-08-03 | 215 | 0.23199 | 6.4891 | 104.2903 | 172.5959 | 8.0908 |  | 2007-08-03 | 215 | 0.29035 | 8.1044 | 85.1742 | 131.7375 | 4.9088 | 2008-08-02 | 215 | 0.20964 | 5.843 | 82.2317 | 172.6769 | 5.7344 | 2009-08-03 | 215 | 0.12513 | 3.5013 | 56.1113 | 10.5412 | -4.8258
| 2006-08-04 | 216 | 0.27358 | 7.6511 | 102.969 | 175.5941 | -3.1798 |  | 2007-08-04 | 216 | 0.21319 | 5.9373 | 88.3315 | 134.4545 | 4.02 | 2008-08-03 | 216 | 0.14809 | 4.1218 | 83.192 | 173.3519 | 7.9439 | 2009-08-04 | 216 | 0.10925 | 3.0474 | 72.9926 | 1.9027 | 5.2187
| 2006-08-05 | 217 | 0.33374 | 9.3495 | 98.7783 | 171.3903 | -2.7546 |  | 2007-08-05 | 217 | 0.20496 | 5.7242 | 74.7859 | 118.5716 | -0.18451 | 2008-08-04 | 217 | 0.27754 | 7.7418 | 91.6505 | 174.4937 | 5.2085 | 2009-08-05 | 217 | 0.16289 | 4.5396 | 100.4523 | -21.2814 | 2.7177
| 2006-08-06 | 218 | 0.29902 | 8.3654 | 89.8334 | 169.951 | 2.8418 |  | 2007-08-06 | 218 | 0.20785 | 5.8236 | 89.8266 | 130.11 | -0.72307 | 2008-08-05 | 218 | 0.31642 | 8.8423 | 90.2005 | 170.1502 | 6.0986 | 2009-08-06 | 218 | 0.14839 | 4.1591 | 99.4992 | -44.5778 | -5.515
| 2006-08-07 | 219 | 0.26591 | 7.4364 | 96.2788 | 173.3683 | -1.9692 |  | 2007-08-07 | 219 | 0.20222 | 5.6714 | 87.2722 | 130.2837 | -0.73051 | 2008-08-06 | 219 | 0.2315 | 6.4591 | 92.3456 | 170.8284 | 3.6592 | 2009-08-07 | 219 | 0.11295 | 3.1757 | 92.865 | 15.4975 | -2.7769
| 2006-08-08 | 220 | 0.24735 | 6.918 | 84.8013 | 166.7867 | 0.53334 |  | 2007-08-08 | 220 | 0.21734 | 6.0819 | 96.5713 | 137.516 | -0.052492 | 2008-08-07 | 220 | 0.21929 | 6.1182 | 94.3786 | 175.1263 | 5.2997 | 2009-08-08 | 220 | 0.14478 | 4.0689 | 101.6867 | -7.2125 | 0.00096846
| 2006-08-09 | 221 | 0.18442 | 5.1451 | 80.3381 | 162.7286 | 6.7865 |  | 2007-08-09 | 221 | 0.25046 | 7.0031 | 100.1003 | 140.4511 | 0.30815 | 2008-08-08 | 221 | 0.28794 | 8.0382 | 91.7891 | 175.5994 | 2.1016 | 2009-08-09 | 221 | 0.17587 | 4.9291 | 76.0083 | 41.4909 | 3.0157
| 2006-08-10 | 222 | 0.22754 | 6.3287 | 83.4946 | 161.8528 | 6.9838 |  | 2007-08-10 | 222 | 0.17548 | 4.8992 | 85.4395 | 131.5723 | 3.9398 | 2008-08-09 | 222 | 0.23623 | 6.5968 | 84.1162 | 172.3591 | 2.0658 | 2009-08-10 | 222 | 0.1575 | 4.3985 | 79.5309 | 42.0077 | 2.5784
| 2006-08-11 | 223 | 0.23319 | 6.5063 | 80.4902 | 161.3954 | 2.7183 |  | 2007-08-11 | 223 | 0.19298 | 5.383 | 96.0993 | 141.2247 | 3.9163 | 2008-08-10 | 223 | 0.20439 | 5.7121 | 81.7499 | 169.4445 | -0.41387 | 2009-08-11 | 223 | 0.12366 | 3.4531 | 85.06 | 15.3184 | 2.835
| 2006-08-12 | 224 | 0.19667 | 5.4996 | 79.7781 | 159.0052 | -2.3171 |  | 2007-08-12 | 224 | 0.20598 | 5.7473 | 98.7261 | 143.5747 | 5.4627 | 2008-08-11 | 224 | 0.21687 | 6.0543 | 79.0355 | 167.2142 | 1.6467 | 2009-08-12 | 224 | 0.13313 | 3.7111 | 82.6696 | 15.676 | 4.2141
| 2006-08-13 | 225 | 0.23596 | 6.5997 | 90.6892 | 166.0973 | 2.0345 |  | 2007-08-13 | 225 | 0.21192 | 5.9091 | 82.4508 | 130.7483 | 5.14 | 2008-08-12 | 225 | 0.20965 | 5.8496 | 82.3063 | 168.9265 | 1.3515 | 2009-08-13 | 225 | 0.12849 | 3.5864 | 86.2232 | -12.456 | 0.089242
| 2006-08-14 | 226 | 0.24525 | 7.0377 | 94.3267 | 169.8011 | 1.7706 |  | 2007-08-14 | 226 | 0.13722 | 3.8171 | 71.096 | 118.264 | 4.3638 | 2008-08-13 | 226 | 0.20354 | 5.6743 | 79.0802 | 169.2596 | 4.4244 | 2009-08-14 | 226 | 0.14683 | 4.1149 | 80.4716 | 6.7886 | 1.4748
| 2006-08-15 | 227 | 0.22268 | 6.2321 | 83.605 | 160.982 | -1.5519 |  | 2007-08-15 | 227 | 0.19794 | 5.515 | 82.348 | 131.5449 | 3.3147 | 2008-08-14 | 227 | 0.16838 | 4.6818 | 77.525 | 134.5255 | 6.0568 | 2009-08-15 | 227 | 0.14357 | 4.0232 | 88.055 | 0.07947 | -2.4748
| 2006-08-16 | 228 | 0.24048 | 6.7301 | 92.8457 | 168.9627 | -1.3457 |  | 2007-08-16 | 228 | 0.18118 | 5.0437 | 88.0939 | 133.0358 | 4.6859 | 2008-08-15 | 228 | 0.17228 | 4.7793 | 80.4119 | 127.5955 | 5.9918 | 2009-08-16 | 228 | 0.16358 | 4.5796 | 74.8826 | 30.8459 | 0.76069
| 2006-08-17 | 229 | 0.1921 | 5.3792 | 81.6958 | 157.8933 | -0.73449 |  | 2007-08-17 | 229 | 0.13915 | 3.8667 | 73.613 | 117.3703 | 3.748 | 2008-08-16 | 229 | 0.18591 | 5.1776 | 82.7934 | 127.0159 | 2.9337 | 2009-08-17 | 229 | 0.12867 | 3.5961 | 72.3903 | 28.1373 | 2.2981
| 2006-08-18 | 230 | 0.18976 | 5.3124 | 66.9722 | 147.6665 | 0.80815 |  | 2007-08-18 | 230 | 0.19332 | 5.3924 | 76.8923 | 115.8086 | -0.4405 | 2008-08-17 | 230 | 0.20264 | 5.6565 | 83.1685 | 124.2263 | 1.8096 | 2009-08-18 | 230 | 0.12642 | 3.5277 | 66.0399 | 37.1912 | 2.0833
| 2006-08-19 | 231 | 0.19791 | 5.5334 | 78.7283 | 163.9033 | 2.9549 |  | 2007-08-19 | 231 | 0.21748 | 6.0693 | 72.0023 | 119.6274 | -0.39912 | 2008-08-18 | 231 | 0.20939 | 5.8422 | 77.4806 | 123.6122 | 0.18023 | 2009-08-19 | 231 | 0.1218 | 3.3946 | 70.364 | 10.7284 | 3.5833
| 2006-08-20 | 232 | 0.2097 | 5.8543 | 74.268 | 161.9216 | 1.4687 |  | 2007-08-20 | 232 | 0.15134 | 4.2284 | 63.4603 | 103.5226 | -4.8224 | 2008-08-19 | 232 | 0.19426 | 5.4401 | 73.4265 | 112.2921 | -1.1169 | 2009-08-20 | 232 | 0.11122 | 3.091 | 76.5875 | 15.7796 | 4.9444
| 2006-08-21 | 233 | 0.21613 | 6.0303 | 82.2921 | 166.0152 | 5.157 |  | 2007-08-21 | 233 | 0.13451 | 3.7485 | 60.8386 | 105.1754 | 0.71276 | 2008-08-20 | 233 | 0.19083 | 5.3486 | 76.138 | 122.1225 | -0.95677 | 2009-08-21 | 233 | 0.13201 | 3.669 | 70.9181 | 20.5297 | 6.3614
| 2006-08-22 | 234 | 0.17898 | 4.9843 | 81.2357 | 165.9215 | 6.7643 |  | 2007-08-22 | 234 | 0.12104 | 3.3702 | 72.5165 | 125.122 | 6.8338 | 2008-08-21 | 234 | 0.17667 | 4.9321 | 78.4263 | 125.9942 | 3.7798 | 2009-08-22 | 234 | 0.061132 | 1.7155 | 38.9843 | -15.2764 | -8.3969
| 2006-08-23 | 235 | 0.18717 | 5.2058 | 80.4079 | 160.71 | 4.4499 |  | 2007-08-23 | 235 | 0.20062 | 5.605 | 85.5199 | 126.9107 | 1.4561 | 2008-08-22 | 235 | 0.20071 | 5.6056 | 85.2546 | 129.4426 | 1.04 | 2009-08-23 | 235 | 0.30889 | 8.6848 | 90.3542 | -52.1353 | 1.3362
| 2006-08-24 | 236 | 0.23101 | 6.454 | 68.3578 | 156.8173 | -0.76451 |  | 2007-08-24 | 236 | 0.22284 | 6.2184 | 76.2011 | 124.6204 | 1.4343 | 2008-08-23 | 236 | 0.19274 | 5.3755 | 82.3345 | 128.2405 | 0.043283 | 2009-08-24 | 236 | 0.18035 | 5.0632 | 84.5645 | -47.8259 | -0.27058
| 2006-08-25 | 237 | 0.16919 | 4.73 | 68.8717 | 153.865 | -2.878 |  | 2007-08-25 | 237 | 0.12201 | 3.3861 | 83.5191 | 132.6593 | 7.3925 | 2008-08-24 | 237 | 0.20129 | 5.6083 | 81.2175 | 125.4319 | 2.9805 | 2009-08-25 | 237 | 0.23187 | 6.4912 | 82.6575 | 126.9361 | -1.9384
| 2006-08-26 | 238 | 0.19912 | 5.572 | 79.1153 | 156.1678 | -1.5402 |  | 2007-08-26 | 238 | 0.21952 | 6.1324 | 86.7521 | 127.2047 | 2.5424 | 2008-08-25 | 238 | 0.14879 | 4.1346 | 74.9165 | 124.4962 | 5.4699 | 2009-08-26 | 238 | 0.16642 | 4.6499 | 72.3743 | 121.2526 | 2.2842
| 2006-08-27 | 239 | 0.19299 | 5.3958 | 69.4995 | 152.8647 | 0.86856 |  | 2007-08-27 | 239 | 1.0154 | 28.5524 | 73.8193 | 137.2696 | -4.046 | 2008-08-26 | 239 | 0.22127 | 6.1965 | 81.5093 | 122.2572 | -0.79731 | 2009-08-27 | 239 | 0.16017 | 4.4665 | 73.3245 | 121.322 | 3.6328
| 2006-08-28 | 240 | 0.18841 | 5.256 | 69.344 | 153.457 | 0.81587 |  | 2007-08-28 | 240 | 0.37579 | 10.5271 | 79.198 | 134.8617 | 3.7986 | 2008-08-27 | 240 | 0.21086 | 5.8789 | 72.1777 | 120.5909 | 2.0363 | 2009-08-28 | 240 | 0.13763 | 3.8287 | 62.3721 | 108.0395 | 4.4459
| 2006-08-29 | 241 | 0.16276 | 4.5419 | 63.0832 | 137.7861 | 2.9766 |  | 2007-08-29 | 241 | 0.19292 | 5.3755 | 67.7323 | 118.6724 | 1.866 | 2008-08-28 | 241 | 0.20559 | 5.723 | 67.7222 | 114.6812 | 5.9357 | 2009-08-29 | 241 | 0.14535 | 4.0498 | 61.8824 | 103.8659 | 0.89394
| 2006-08-30 | 242 | 0.18496 | 5.1664 | 69.3226 | 155.4823 | -0.5602 |  | 2007-08-30 | 242 | 0.7549 | 21.2419 | 10.4138 | 36.0745 | -10.9919 | 2008-08-29 | 242 | 0.1465 | 4.0788 | 59.3957 | 103.145 | -0.1923 | 2009-08-30 | 242 | 0.12128 | 3.3843 | 58.7574 | 99.2551 | -0.61115
| 2006-08-31 | 243 | 0.17435 | 4.8745 | 65.6888 | 150.1185 | -1.7626 |  | 2007-08-31 | 243 | 0.28452 | 7.9513 | 67.2961 | 123.7904 | 8.9113 | 2008-08-30 | 243 | 0.22784 | 6.3769 | 70.27 | 97.2828 | -2.1671 | 2009-08-31 | 243 | 0.15996 | 4.4667 | 75.312 | 114.8295 | -0.26288
| 2006-09-01 | 244 | 0.1552 | 4.3272 | 68.199 | 151.898 | 1.8963 |  | 2007-09-01 | 244 | 0.20141 | 5.6104 | 76.6877 | 127.7628 | 6.6407 | 2008-08-31 | 244 | 0.22692 | 6.348 | 85.7571 | 123.6904 | -3.8762 | 2009-09-01 | 244 | 0.1388 | 3.8755 | 64.9507 | 102.1813 | -0.91207
| 2006-09-02 | 245 | 0.16899 | 4.7065 | 69.0889 | 152.4754 | 3.3645 |  | 2007-09-02 | 245 | 0.18294 | 5.0921 | 76.9892 | 128.0608 | 4.385 | 2008-09-01 | 245 | 0.22835 | 6.4342 | 88.1141 | 117.8359 | -10.1245 | 2009-09-02 | 245 | 0.1289 | 3.594 | 63.2904 | 108.3883 | 2.958
| 2006-09-03 | 246 | 0.13727 | 3.8327 | 75.7828 | 161.4656 | 4.5117 |  | 2007-09-03 | 246 | 0.20071 | 5.5906 | 80.0524 | 131.0173 | 4.2629 | 2008-09-02 | 246 | 0.16544 | 4.6501 | 68.9155 | 109.6081 | -2.4248 | 2009-09-03 | 246 | 0.13263 | 3.6898 | 63.748 | 110.617 | 3.3332
| 2006-09-04 | 247 | 0.17307 | 4.8257 | 73.4071 | 151.5492 | 1.0515 |  | 2007-09-04 | 247 | 0.24378 | 6.7925 | 77.4898 | 124.4037 | -2.7712 | 2008-09-03 | 247 | 0.14594 | 4.0815 | 66.6631 | 110.595 | 1.4468 | 2009-09-04 | 247 | 0.12845 | 3.5744 | 72.7958 | 111.1631 | 1.2369
| 2006-09-05 | 248 | 0.21528 | 6.0008 | 72.6553 | 152.5125 | 5.064 |  | 2007-09-05 | 248 | 0.17584 | 4.9242 | 71.7813 | 115.6872 | -5.2436 | 2008-09-04 | 248 | 0.16205 | 4.5263 | 65.1465 | 112.1786 | 1.0395 | 2009-09-05 | 248 | 0.15095 | 4.2188 | 74.1627 | 118.5322 | -1.1214
| 2006-09-06 | 249 | 0.78636 | 22.1143 | 26.4279 | 89.1928 | -10.7247 |  | 2007-09-06 | 249 | 0.14454 | 4.0384 | 61.6834 | 108.1261 | -1.8981 | 2008-09-05 | 249 | 0.15158 | 4.2281 | 57.9451 | 105.3599 | 2.0946 | 2009-09-06 | 249 | 0.21175 | 5.9302 | 70.242 | 110.3696 | -3.5556
| 2006-09-07 | 250 | 0.61515 | 17.3372 | 66.2319 | 153.2782 | -3.2481 |  | 2007-09-07 | 250 | 0.20012 | 5.6011 | 73.5977 | 145.8666 | -2.6329 | 2008-09-06 | 250 | 0.13571 | 3.7774 | 57.4214 | 104.8664 | 2.194 | 2009-09-07 | 250 | 0.15545 | 4.3565 | 73.3742 | 113.8382 | -2.9315
| 2006-09-08 | 251 | 1.0897 | 30.7111 | 62.6686 | 166.6485 | -6.2912 |  | 2007-09-08 | 251 | 0.13746 | 3.834 | 66.8137 | 111.3189 | 1.0567 | 2008-09-07 | 251 | 0.1607 | 4.4803 | 66.7114 | 108.2097 | 0.034133 | 2009-09-08 | 251 | 0.16809 | 4.7086 | 70.4345 | 111.4938 | -2.633
| 2006-09-09 | 252 | 0.36058 | 10.1525 | 70.4426 | 163.1674 | -8.7075 |  | 2007-09-09 | 252 | 0.14446 | 4.0319 | 67.7634 | 105.5043 | 1.3534 | 2008-09-08 | 252 | 0.45381 | 12.7589 | 57.4915 | 117.862 | -12.6521 | 2009-09-09 | 252 | 0.13881 | 3.878 | 66.7136 | 110.2927 | -0.0051881
| 2006-09-10 | 253 | 0.2398 | 6.7343 | 63.3882 | 155.9887 | -0.30793 |  | 2007-09-10 | 253 | 0.12358 | 3.4499 | 58.9185 | 93.6768 | 0.80462 | 2008-09-09 | 253 | 3.4255 | 96.3274 | 27.3724 | 147.4655 | -8.1287 | 2009-09-10 | 253 | 0.13918 | 3.8837 | 61.3515 | 105.9693 | 2.5176
| 2006-09-11 | 254 | 0.20417 | 5.7131 | 63.6725 | 143.5533 | 1.7981 |  | 2007-09-11 | 254 | 0.13261 | 3.6985 | 64.787 | 103.1782 | -1.1902 | 2008-09-10 | 254 | 1.7259 | 48.728 | 34.3343 | 101.2988 | -12.4767 | 2009-09-11 | 254 | 0.12719 | 3.5441 | 57.8852 | 101.8329 | 2.3895
| 2006-09-12 | 255 | 0.20447 | 5.7104 | 62.7482 | 137.8208 | 1.7978 |  | 2007-09-12 | 255 | 0.19053 | 5.3313 | 63.5 | 93.2711 | -0.79208 | 2008-09-11 | 255 | 1.1779 | 33.1689 | 44.8008 | 114.0048 | -3.7345 | 2009-09-12 | 255 | 0.12695 | 3.5388 | 64.6295 | 110.2518 | 2.7996
| 2006-09-13 | 256 | 0.14931 | 4.1726 | 64.6446 | 155.5618 | 2.2798 |  | 2007-09-13 | 256 | 0.10746 | 2.9967 | 56.9962 | 45.5607 | -4.9005 | 2008-09-12 | 256 | 0.95095 | 26.7661 | 44.9449 | 105.457 | -5.4249 | 2009-09-13 | 256 | 0.15573 | 4.3591 | 67.1773 | 101.8731 | -3.6252
| 2006-09-14 | 257 | 0.16216 | 4.5449 | 51.0943 | 128.5117 | -1.6732 |  | 2007-09-14 | 257 | 0.14013 | 3.9272 | 65.2219 | 81.2329 | -9.0658 | 2008-09-13 | 257 | 0.81583 | 22.9364 | 44.8835 | 104.4801 | -2.8928 | 2009-09-14 | 257 | 0.14284 | 4.0188 | 69.4434 | 106.1558 | -5.971
| 2006-09-15 | 258 | 0.21287 | 5.9961 | 74.5964 | 154.3829 | -11.1523 |  | 2007-09-15 | 258 | 0.14004 | 3.9325 | 69.3495 | 89.9525 | -5.7914 | 2008-09-14 | 258 | 0.69239 | 19.4366 | 40.7124 | 100.2974 | -2.3536 | 2009-09-15 | 258 | 0.15979 | 4.4817 | 81.7538 | 119.1886 | -2.8396
| 2006-09-16 | 259 | 0.19327 | 5.4725 | 74.7304 | 122.5928 | -12.374 |  | 2007-09-16 | 259 | 0.12324 | 3.4573 | 63.6329 | 98.8287 | -4.3616 | 2008-09-15 | 259 | 0.63361 | 17.7738 | 39.9756 | 97.9776 | -2.5516 | 2009-09-16 | 259 | 0.12439 | 3.4817 | 59.4582 | 106.6634 | 0.86912
| 2006-09-17 | 260 | 0.1818 | 5.1282 | 74.6907 | 136.5802 | -4.543 |  | 2007-09-17 | 260 | 0.14922 | 4.1982 | 67.3555 | 84.8047 | -2.0906 | 2008-09-16 | 260 | 0.57772 | 16.2272 | 46.8415 | 101.631 | -0.026097 | 2009-09-17 | 260 | 0.14091 | 3.9412 | 62.0261 | 104.1969 | -0.19536
| 2006-09-18 | 261 | 0.15631 | 4.3964 | 63.0581 | 150.6926 | -1.6935 |  | 2007-09-18 | 261 | 0.088848 | 2.4871 | 58.8283 | 96.5524 | -0.68985 | 2008-09-17 | 261 | 0.50428 | 14.1832 | 44.1068 | 92.3367 | -0.32648 | 2009-09-18 | 261 | 0.11343 | 3.1632 | 56.7314 | 102.8285 | 0.75413
| 2006-09-19 | 262 | 0.15432 | 4.334 | 58.1263 | 130.7295 | -3.1471 |  | 2007-09-19 | 262 | 0.096196 | 2.6921 | 79.1342 | 55.4004 | -6.9246 | 2008-09-18 | 262 | 0.48086 | 13.5252 | 60.3002 | 103.2344 | -4.3227 | 2009-09-19 | 262 | 0.14397 | 4.0232 | 61.3347 | 101.5952 | -0.21408
| 2006-09-20 | 263 | 0.13928 | 3.9345 | 69.4885 | 53.597 | -7.9315 |  | 2007-09-20 | 263 | 0.060633 | 1.7143 | 47.1826 | 59.0949 | -9.7949 | 2008-09-19 | 263 | 0.46885 | 13.1886 | 63.9179 | 106.6448 | -2.8735 | 2009-09-20 | 263 | 0.095339 | 2.659 | 46.2936 | 93.3502 | 1.9216
| 2006-09-21 | 264 | 0.14215 | 4.0083 | 57.8571 | 129.8094 | -0.23344 |  | 2007-09-21 | 264 | 0.001874 | 0.051409 | -3.2287 | -5.5096 | -24.8191 | 2008-09-20 | 264 | 0.47395 | 13.362 | 58.2967 | 98.6677 | -5.1888 | 2009-09-21 | 264 | 0.16025 | 4.4897 | 57.9011 | 100.8439 | -7.1597
| 2006-09-22 | 265 | 0.16493 | 4.6711 | 61.883 | 76.1545 | -5.5717 |  | 2007-09-22 | 265 | 2.5726 | 73.1121 | 51.2306 | 95.5484 | -12.3463 | 2008-09-21 | 265 | 0.44874 | 12.6674 | 53.9791 | 98.288 | -3.1857 | 2009-09-22 | 265 | 0.11345 | 3.1835 | 53.9274 | 90.9148 | -5.4518
| 2006-09-23 | 266 | 0.12324 | 3.4779 | 51.2236 | 82.7023 | -6.1973 |  | 2007-09-23 | 266 | 2.5398 | 72.2961 | 38.7236 | 145.2994 | -10.7224 | 2008-09-22 | 266 | 0.42935 | 12.1041 | 54.958 | 93.4771 | -5.9871 | 2009-09-23 | 266 | 0.096913 | 2.7138 | 51.5376 | 92.0438 | -2.5778
| 2006-09-24 | 267 | 0.11952 | 3.3632 | 56.2531 | 86.8833 | -3.8324 |  | 2007-09-24 | 267 | 2.6519 | 75.352 | 44.012 | 177.759 | -13.6874 | 2008-09-23 | 267 | 0.38995 | 10.9805 | 45.194 | 89.3473 | -3.9972 | 2009-09-24 | 267 | 0.091756 | 2.5608 | 51.4672 | 91.509 | -1.2518
| 2006-09-25 | 268 | 0.10151 | 2.8466 | 53.5572 | 85.3997 | -0.81589 |  | 2007-09-25 | 268 | 1.7279 | 49.006 | 41.3068 | 124.4117 | -6.1654 | 2008-09-24 | 268 | 0.41137 | 11.569 | 44.677 | 93.5059 | -0.87782 | 2009-09-25 | 268 | 0.10053 | 2.8034 | 48.9261 | 92.351 | -0.95144
| 2006-09-26 | 269 | 0.11798 | 3.3018 | 49.7118 | 84.019 | 0.5265 |  | 2007-09-26 | 269 | 1.3986 | 39.5344 | 34.9761 | 124.939 | -2.5179 | 2008-09-25 | 269 | 0.40275 | 11.3143 | 47.1111 | 95.8049 | 2.3811 | 2009-09-26 | 269 | 0.082694 | 2.3042 | 48.8464 | 88.2049 | -0.85948
| 2006-09-27 | 270 | 0.13829 | 3.8692 | 51.6561 | 82.2849 | -1.3999 |  | 2007-09-27 | 270 | 1.1936 | 33.7324 | 35.8125 | 106.1491 | -1.0112 | 2008-09-26 | 270 | 0.38242 | 10.7301 | 49.1664 | 94.8279 | 0.42319 | 2009-09-27 | 270 | 0.097711 | 2.7235 | 45.777 | 85.9877 | -1.3221
| 2006-09-28 | 271 | 0.10495 | 2.9298 | 45.5617 | 77.4916 | -1.0419 |  | 2007-09-28 | 271 | 1.1259 | 31.8273 | 61.4033 | 103.5556 | -8.3129 | 2008-09-27 | 271 | 0.36271 | 10.1798 | 39.4692 | 85.544 | 0.11829 | 2009-09-28 | 271 | 0.08123 | 2.2667 | 44.3735 | 77.8743 | -1.1816
| 2006-09-29 | 272 | 0.12719 | 3.5588 | 48.5188 | 78.0586 | -1.6798 |  | 2007-09-29 | 272 | 0.983 | 27.9607 | 62.8541 | 111.3725 | -19.2755 | 2008-09-28 | 272 | 0.36071 | 10.1246 | 42.2709 | 90.369 | 4.3881 | 2009-09-29 | 272 | 0.090087 | 2.5259 | 43.5434 | 79.6906 | -2.9005
| 2006-09-30 | 273 | 0.10692 | 2.9945 | 46.9411 | 76.3683 | 0.78095 |  | 2007-09-30 | 273 | 0.82968 | 23.5379 | 54.4286 | 111.1752 | -6.5571 | 2008-09-29 | 273 | 0.33923 | 9.533 | 41.842 | 79.4144 | -2.9498 | 2009-09-30 | 273 | 0.11368 | 3.2267 | 72.3516 | 100.8423 | -17.0249
| 2006-10-01 | 274 | 0.2824 | 7.9833 | 25.2232 | 47.3126 | -1.7152 |  | 2007-10-01 | 274 | 0.91577 | 25.8694 | 31.6932 | 87.3692 | 4.5534 | 2008-09-30 | 274 | 0.33696 | 9.4672 | 44.1633 | 88.3655 | -3.0669 | 2009-10-01 | 274 | 0.09543 | 2.7044 | 51.2807 | 75.9173 | -9.6855
| 2006-10-02 | 275 | 0.74597 | 21.101 | 64.2772 | 102.8666 | -4.7685 |  | 2007-10-02 | 275 | 0.75126 | 21.2607 | 35.59 | 107.6758 | -4.7263 | 2008-10-01 | 275 | 0.35758 | 10.0416 | 41.5991 | 83.1219 | -2.1141 | 2009-10-02 | 275 | 0.10336 | 2.9179 | 54.6785 | 85.6588 | -7.2245
| 2006-10-03 | 276 | 0.17744 | 4.993 | 57.2582 | 87.2082 | -2.09 |  | 2007-10-03 | 276 | 0.75105 | 21.2258 | 41.1637 | 108.6833 | -0.96014 | 2008-10-02 | 276 | 0.2559 | 7.2004 | 26.1832 | 56.9292 | -1.7616 | 2009-10-03 | 276 | 0.04818 | 1.3534 | 55.1586 | 91.0352 | -1.09
| 2006-10-04 | 277 | 0.19356 | 5.4509 | 49.819 | 70.9565 | -9.7168 |  | 2007-10-04 | 277 | 0.74438 | 21.0305 | 41.7382 | 97.221 | -4.5806 | 2008-10-03 | 277 | 0.2633 | 7.4394 | 29.957 | 60.9358 | -3.1067 | 2009-10-04 | 277 | 0.09918 | 2.8193 | 64.8851 | 95.873 | -13.0106
| 2006-10-05 | 278 | 0.14204 | 4.0045 | 69.9997 | 88.7058 | -8.5626 |  | 2007-10-05 | 278 | 0.5578 | 15.9214 | 60.4459 | 50.964 | -23.7736 | 2008-10-04 | 278 | 0.52827 | 14.9843 | 66.4783 | 98.3985 | -19.0103 | 2009-10-05 | 278 | 0.10995 | 3.1242 | 65.2695 | 98.2525 | -10.7431
| 2006-10-06 | 279 | 0.11551 | 3.2611 | 58.6005 | 82.4175 | -4.3702 |  | 2007-10-06 | 279 | 0.59553 | 16.9881 | 57.9068 | 99.796 | -12.4646 | 2008-10-05 | 279 | 1.3557 | 38.4613 | 40.8053 | 102.058 | -13.323 | 2009-10-06 | 279 | 0.10493 | 2.9775 | 51.2227 | 88.9797 | -3.5343
| 2006-10-07 | 280 | 0.13416 | 3.7928 | 54.4977 | 80.7914 | -3.0159 |  | 2007-10-07 | 280 | 0.60164 | 17.1155 | 45.3986 | 117.7313 | -6.084 | 2008-10-06 | 280 | 0.72925 | 20.6225 | 34.8327 | 92.0404 | -3.0195 | 2009-10-07 | 280 | 0.10115 | 2.8585 | 58.9328 | 108.545 | -2.9859
| 2006-10-08 | 281 | 0.1308 | 3.6878 | 45.3493 | 112.6732 | -1.0159 |  | 2007-10-08 | 281 | 0.58522 | 16.5875 | 41.5348 | 103.342 | -3.3656 | 2008-10-07 | 281 | 0.59768 | 16.8613 | 35.6036 | 86.5645 | -2.6734 | 2009-10-08 | 281 | 0.098933 | 2.7864 | 48.1992 | 91.2751 | -3.9252
| 2006-10-09 | 282 | 0.093546 | 2.6363 | 40.5186 | 94.1831 | 0.34595 |  | 2007-10-09 | 282 | 0.56293 | 15.9295 | 38.8656 | 99.8936 | -2.5376 | 2008-10-08 | 282 | 0.48295 | 13.6086 | 35.4861 | 85.0619 | -3.5691 | 2009-10-09 | 282 | 0.084559 | 2.3787 | 47.8994 | 79.9593 | -3.9592
| 2006-10-10 | 283 | 0.11132 | 3.1444 | 51.2605 | 99.221 | -8.5082 |  | 2007-10-10 | 283 | 0.56324 | 15.955 | 39.071 | 92.8697 | -3.3336 | 2008-10-09 | 283 | 0.46437 | 13.1019 | 32.5674 | 79.4484 | -4.0765 | 2009-10-10 | 283 | 0.064568 | 1.8123 | 44.1437 | 77.2245 | -3.2229
| 2006-10-11 | 284 | 0.16708 | 4.7196 | 49.3031 | 112.9872 | -6.8579 |  | 2007-10-11 | 284 | 0.50625 | 14.3399 | 42.0833 | 101.6102 | -5.409 | 2008-10-10 | 284 | 0.23404 | 6.6377 | 52.6039 | 74.8314 | -18.4175 | 2009-10-11 | 284 | 0.068482 | 1.9254 | 43.9672 | 77.4327 | -2.917
| 2006-10-12 | 285 | 0.1103 | 3.1039 | 44.3667 | 108.542 | -3.8515 |  | 2007-10-12 | 285 | 0.4293 | 12.1896 | 29.481 | 69.6918 | -5.0484 | 2008-10-11 | 285 | 0.10987 | 3.1337 | 56.235 | 57.9555 | -20.3395 | 2009-10-12 | 285 | 0.026478 | 0.73916 | 35.1277 | 45.7011 | -8.7124
| 2006-10-13 | 286 | 0.28229 | 7.9957 | 18.3283 | 47.2143 | -8.9434 |  | 2007-10-13 | 286 | 0.5523 | 15.6534 | 45.398 | 121.2364 | -2.5084 | 2008-10-12 | 286 | 0.19852 | 5.6767 | 58.3567 | 79.5211 | -11.7398 | 2009-10-13 | 286 | 0.099527 | 2.8271 | 17.9916 | 25.996 | -3.7998
| 2006-10-14 | 287 | 0.80452 | 22.9769 | 18.9242 | 32.1449 | -13.4117 |  | 2007-10-14 | 287 | 0.48415 | 13.7189 | 31.2573 | 95.6161 | -3.3702 | 2008-10-13 | 287 | 0.22524 | 6.4118 | 39.3331 | 79.2156 | -2.4309 | 2009-10-14 | 287 | 0.28399 | 8.084 | 22.4271 | 41.6638 | -2.1853
| 2006-10-15 | 288 | 0.76931 | 21.8879 | 39.5991 | 119.9628 | -5.9521 |  | 2007-10-15 | 288 | 0.46522 | 13.1828 | 41.0106 | 80.2512 | -2.0715 | 2008-10-14 | 288 | 0.30107 | 8.541 | 36.9327 | 77.0716 | -3.1353 | 2009-10-15 | 288 | 0.13642 | 3.8386 | 45.9805 | 83.6587 | 1.0579
| 2006-10-16 | 289 | 0.5242 | 14.8866 | 47.4805 | 120.6459 | -1.444 |  | 2007-10-16 | 289 | 0.46644 | 13.2366 | 44.1334 | 81.6443 | -7.4277 | 2008-10-15 | 289 | 0.28458 | 8.0437 | 36.2165 | 75.4998 | -2.4711 | 2009-10-16 | 289 | 0.13715 | 3.8573 | 40.469 | 76.251 | -0.4038
| 2006-10-17 | 290 | 0.33902 | 9.6521 | 48.0638 | 148.1067 | -10.8437 |  | 2007-10-17 | 290 | 0.46574 | 13.2364 | 32.5821 | 99.1203 | -4.9434 | 2008-10-16 | 290 | 0.27475 | 7.7514 | 28.841 | 72.092 | -2.2003 | 2009-10-17 | 290 | 0.091897 | 2.5724 | 36.9362 | 71.2797 | -2.3889
| 2006-10-18 | 291 | 0.27505 | 7.8241 | 44.1741 | 157.2556 | -10.7816 |  | 2007-10-18 | 291 | 0.4185 | 11.8933 | 39.0617 | 92.7976 | -6.6293 | 2008-10-17 | 291 | 0.27573 | 7.7742 | 31.8458 | 72.1477 | -2.6583 | 2009-10-18 | 291 | 0.053175 | 1.4902 | 32.0365 | 56.1629 | -1.1573
| 2006-10-19 | 292 | 0.22533 | 6.3846 | 43.9776 | 132.4002 | -3.6811 |  | 2007-10-19 | 292 | 0.44588 | 12.6351 | 37.0437 | 97.9694 | -2.374 | 2008-10-18 | 292 | 0.23426 | 6.6131 | 31.5514 | 69.9871 | -1.2641 | 2009-10-19 | 292 | 0.16075 | 4.5516 | 42.3632 | 75.0783 | -4.6543
| 2006-10-20 | 293 | 0.20692 | 5.8419 | 34.7784 | 150.5595 | 3.4015 |  | 2007-10-20 | 293 | 0.41825 | 11.8442 | 30.1171 | 83.9466 | -6.1797 | 2008-10-19 | 293 | 0.22072 | 6.2375 | 28.4848 | 66.1681 | -4.5504 | 2009-10-20 | 293 | 0.12006 | 3.4033 | 49.9523 | 104.2853 | -8.189
| 2006-10-21 | 294 | 0.16271 | 4.6119 | 30.5018 | 90.1935 | -10.4485 |  | 2007-10-21 | 294 | 0.36687 | 10.4583 | 32.5524 | 64.073 | -11.5864 | 2008-10-20 | 294 | 0.21109 | 5.9562 | 34.8644 | 69.9354 | -3.3145 | 2009-10-21 | 294 | 0.1069 | 3.021 | 42.2352 | 82.6424 | -6.9003
| 2006-10-22 | 295 | 0.14808 | 4.1886 | 35.9753 | 99.7905 | -5.4682 |  | 2007-10-22 | 295 | 0.37349 | 10.6213 | 36.3067 | 80.6471 | -6.0529 | 2008-10-21 | 295 | 0.19473 | 5.4946 | 30.8707 | 68.3334 | 0.46289 | 2009-10-22 | 295 | 0.081072 | 2.2835 | 39.7973 | 66.1307 | -4.2099
| 2006-10-23 | 296 | 0.12928 | 3.6472 | 34.0171 | 106.3718 | -2.0297 |  | 2007-10-23 | 296 | 0.39944 | 11.2959 | 27.4589 | 86.3983 | 1.5496 | 2008-10-22 | 296 | 0.22448 | 6.3536 | 26.1681 | 56.8401 | -10.9815 | 2009-10-23 | 296 | 0.059222 | 1.6625 | 30.8989 | 62.8892 | -0.92568
| 2006-10-24 | 297 | 0.097614 | 2.7564 | 32.2944 | 77.054 | -4.9208 |  | 2007-10-24 | 297 | 0.37969 | 10.7319 | 29.4244 | 83.4321 | -2.5789 | 2008-10-23 | 297 | 0.23821 | 6.741 | 27.8441 | 59.6517 | -7.5216 | 2009-10-24 | 297 | 0.079281 | 2.2188 | 21.9624 | 63.8753 | 1.9316
| 2006-10-25 | 298 | 0.13736 | 3.8885 | 44.5898 | 132.3234 | -8.9407 |  | 2007-10-25 | 298 | 0.38013 | 10.7463 | 29.3347 | 80.8965 | -3.2107 | 2008-10-24 | 298 | 0.20495 | 5.785 | 26.3763 | 62.6141 | -3.5281 | 2009-10-25 | 298 | 0.092566 | 2.6152 | 39.2937 | 79.1967 | -11.4527
| 2006-10-26 | 299 | 0.12219 | 3.4689 | 36.3167 | 122.7587 | -10.3603 |  | 2007-10-26 | 299 | 0.34317 | 9.703 | 23.5279 | 69.2361 | -3.3128 | 2008-10-25 | 299 | 0.19761 | 5.5716 | 24.3168 | 60.4513 | -2.3331 | 2009-10-26 | 299 | 0.073151 | 2.0689 | 30.7775 | 47.5673 | -7.7829
| 2006-10-27 | 300 | 0.087107 | 2.4577 | 28.2873 | 98.3809 | -2.04 |  | 2007-10-27 | 300 | 0.24693 | 6.9959 | 6.7317 | 32.6762 | -1.9036 | 2008-10-26 | 300 | 0.1952 | 5.4981 | 22.7981 | 59.9673 | -1.9694 | 2009-10-27 | 300 | 0.048945 | 1.3886 | 43.6096 | 64.6479 | -14.0807
| 2006-10-28 | 301 | 0.077091 | 2.1669 | 28.221 | 91.7623 | -4.2565 |  | 2007-10-28 | 301 | 0.35109 | 9.9207 | 23.8113 | 75.8999 | -0.18328 | 2008-10-27 | 301 | 0.17283 | 4.8608 | 28.2377 | 64.6694 | -1.7703 | 2009-10-28 | 301 | 0.10689 | 3.0624 | 63.7989 | 80.7967 | -13.0037
| 2006-10-29 | 302 | 0.096374 | 2.7224 | 33.5138 | 95.4566 | -5.6166 |  | 2007-10-29 | 302 | 0.27707 | 7.8472 | 11.1048 | 31.3236 | -5.9867 | 2008-10-28 | 302 | 0.153 | 4.302 | 22.8885 | 60.6473 | -1.2611 | 2009-10-29 | 302 | 0.056268 | 1.6074 | 43.6596 | 88.4157 | -3.0396
| 2006-10-30 | 303 | 0.075668 | 2.1332 | 33.1346 | 91.6405 | -5.8763 |  | 2007-10-30 | 303 | 0.32667 | 9.248 | 29.5938 | 84.0458 | -2.533 | 2008-10-29 | 303 | 0.16838 | 4.7404 | 25.9048 | 61.0067 | -2.9474 | 2009-10-30 | 303 | 0.016202 | 0.44242 | 28.0352 | 71.8476 | 0.37803
| 2006-10-31 | 304 | 0.069467 | 1.961 | 28.4512 | 82.3425 | -6.779 |  | 2007-10-31 | 304 | 0.30182 | 8.5506 | 18.8446 | 69.2278 | -5.4441 | 2008-10-30 | 304 | 0.15739 | 4.4361 | 24.9932 | 61.131 | 5.3229 | 2009-10-31 | 304 | 0.082531 | 2.3241 | 29.969 | 58.5009 | -4.4445
| 2006-11-01 | 305 | 0.07449 | 2.1102 | 24.2537 | 61.5141 | -6.2692 |  | 2007-11-01 | 305 | 0.27943 | 7.9142 | 20.879 | 68.4425 | -2.4883 | 2008-10-31 | 305 | 0.1436 | 4.0776 | 4.385 | 16.296 | -7.9008 | 2009-11-01 | 305 | 0.063119 | 1.7736 | 28.8083 | 53.4462 | -3.873
| 2006-11-02 | 306 | 0.027541 | 0.7745 | 15.9403 | 43.9505 | -4.4169 |  | 2007-11-02 | 306 | 0.31319 | 8.8836 | 18.3889 | 78.2414 | -5.1554 | 2008-11-01 | 306 | 0.52158 | 14.8341 | -3.1606 | 11.6771 | -7.1755 | 2009-11-02 | 306 | 0.055867 | 1.5633 | 23.7906 | 49.6198 | -2.3828
| 2006-11-03 | 307 | 0.037919 | 1.0633 | 16.5919 | 49.9104 | -2.8 |  | 2007-11-03 | 307 | 0.31954 | 9.0516 | 17.8714 | 71.5349 | -8.8328 | 2008-11-02 | 307 | 0.54732 | 15.5553 | 28.1675 | 65.8915 | -8.6342 | 2009-11-03 | 307 | 0.051733 | 1.4469 | 22.1183 | 46.452 | -3.125
| 2006-11-04 | 308 | 0.059102 | 1.6584 | 26.1045 | 135.8213 | 0.45329 |  | 2007-11-04 | 308 | 0.23285 | 6.6006 | 8.9503 | 39.904 | -4.7589 | 2008-11-03 | 308 | 0.29919 | 8.5275 | 33.0185 | 62.5824 | -6.9699 | 2009-11-04 | 308 | 0.047209 | 1.3231 | 26.6058 | 48.816 | -4.4549
| 2006-11-05 | 309 | 0.078727 | 2.2224 | 22.0457 | 72.8513 | -4.793 |  | 2007-11-05 | 309 | 0.23972 | 6.7723 | 16.0905 | 66.0362 | -2.566 | 2008-11-04 | 309 | 0.26059 | 7.4243 | 17.049 | 41.3693 | -8.9808 | 2009-11-05 | 309 | 0.026752 | 0.74392 | 27.1989 | 48.017 | -2.1916
| 2006-11-06 | 310 | 0.042547 | 1.1851 | 15.6609 | 93.0446 | 2.2726 |  | 2007-11-06 | 310 | 0.23464 | 6.6266 | 17.757 | 67.7605 | -3.0044 | 2008-11-05 | 310 | 0.20841 | 5.9548 | 36.8708 | 53.1541 | -14.9196 | 2009-11-06 | 310 | 0.046335 | 1.2969 | 28.1474 | 46.4332 | -8.4239
| 2006-11-07 | 311 | 0.065576 | 1.836 | 26.4081 | 90.2177 | -2.7365 |  | 2007-11-07 | 311 | 0.23552 | 6.6475 | 22.1833 | 67.8874 | -3.2151 | 2008-11-06 | 311 | 0.16399 | 4.6658 | 32.6449 | 59.7106 | -4.0282 | 2009-11-07 | 311 | 0.020048 | 0.55548 | 19.1506 | 36.8175 | -6.5629
| 2006-11-08 | 312 | 0.054636 | 1.5289 | 29.6701 | 92.1285 | -4.4858 |  | 2007-11-08 | 312 | 0.23801 | 6.7291 | 18.9718 | 39.627 | -2.8118 | 2008-11-07 | 312 | 0.1562 | 4.4303 | 30.1142 | 57.3187 | -2.8303 | 2009-11-08 | 312 | 0.04831 | 1.364 | 8.9346 | 21.6829 | -6.5007
| 2006-11-09 | 313 | 0.083015 | 2.3465 | 30.673 | 122.0018 | -7.9127 |  | 2007-11-09 | 313 | 0.18398 | 5.2126 | 12.4328 | 17.0308 | -8.0235 | 2008-11-08 | 313 | 0.15401 | 4.3673 | 23.3557 | 52.5871 | 1.5229 | 2009-11-09 | 313 | 0.001354 | 0.028628 | 13.6148 | 23.5204 | -5.1365
| 2006-11-10 | 314 | 0.071378 | 2.0259 | 26.7657 | 77.5007 | -11.3506 |  | 2007-11-10 | 314 | 0.25523 | 7.2524 | 28.289 | 38.1499 | -6.7172 | 2008-11-09 | 314 | 0.68946 | 19.7569 | -3.8696 | 11.3415 | -12.9885 | 2009-11-10 | 314 | 0.013862 | 0.38256 | 16.8329 | 32.3012 | -0.096198
| 2006-11-11 | 315 | -0.022682 | -0.65543 | -1.7507 | 15.8881 | -5.2211 |  | 2007-11-11 | 315 | 0.20761 | 5.907 | 30.1715 | 41.042 | -2.4881 | 2008-11-10 | 315 | 0.25897 | 7.3909 | 18.6995 | 37.9361 | -6.9677 | 2009-11-11 | 315 | 0.013255 | 0.37052 | 9.1268 | 19.29 | -5.2796
| 2006-11-12 | 316 | 0.1017 | 2.9048 | 26.4072 | 102.4662 | -11.7341 |  | 2007-11-12 | 316 | 0.23284 | 6.6189 | 29.4687 | 39.2741 | -6.8235 | 2008-11-11 | 316 | 0.16411 | 4.6701 | 25.3302 | 49.8389 | -0.91736 | 2009-11-12 | 316 | N/A | -1.0509 | -20.03 | -56.6706 | -29.3706
| 2006-11-13 | 317 | 0.075436 | 2.1467 | 31.0266 | 82.274 | -3.6056 |  | 2007-11-13 | 317 | 0.2005 | 5.6834 | 22.9177 | 36.376 | -4.7319 | 2008-11-12 | 317 | 0.11795 | 3.3337 | 20.2803 | 53.0306 | 3.3313 | 2009-11-13 | 317
| 2006-11-14 | 318 | 0.046971 | 1.3165 | 33.4479 | 121.4856 | -3.7375 |  | 2007-11-14 | 318 | 0.18163 | 5.1349 | 17.7723 | 33.3679 | -1.5418 | 2008-11-13 | 318 | 0.13789 | 3.8972 | 21.1471 | 53.4102 | 3.1987 | 2009-11-14 | 318
| 2006-11-15 | 319 | 0.089763 | 2.5478 | 24.9514 | 46.0683 | -6.924 |  | 2007-11-15 | 319 | 0.21829 | 6.1892 | 21.1108 | 31.034 | -6.3342 | 2008-11-14 | 319 | 0.17045 | 4.827 | 14.2042 | 44.0316 | -4.9341 | 2009-11-15 | 319
| 2006-11-16 | 320 | 0.059064 | 1.6708 | 22.0151 | 38.5972 | -4.9351 |  | 2007-11-16 | 320 | 0.16497 | 4.6722 | 15.7534 | 24.5016 | -3.5931 | 2008-11-15 | 320 | 0.12631 | 3.5765 | 10.6437 | 40.176 | -6.5365 | 2009-11-16 | 320
| 2006-11-17 | 321 | 0.040487 | 1.1365 | 23.2712 | 40.3615 | -2.0454 |  | 2007-11-17 | 321 | 0.16007 | 4.5311 | 13.5782 | 23.39 | -5.2159 | 2008-11-16 | 321 | 0.13024 | 3.6817 | 22.2916 | 44.3723 | -4.6257 | 2009-11-17 | 321
| 2006-11-18 | 322 | 0.028688 | 0.79599 | 18.6416 | 37.1399 | -2.1317 |  | 2007-11-18 | 322 | 0.19092 | 5.4076 | 20.5625 | 30.1528 | -5.6339 | 2008-11-17 | 322 | 0.10389 | 2.9208 | 13.9121 | 44.0002 | -2.2077 | 2009-11-18 | 322
| 2006-11-19 | 323 | 0.043215 | 1.2101 | 21.1874 | 34.8105 | -5.3963 |  | 2007-11-19 | 323 | 0.17346 | 4.9141 | 17.7023 | 29.7941 | -4.6551 | 2008-11-18 | 323 | 0.10434 | 2.9413 | 15.2271 | 42.2686 | -6.1547 | 2009-11-19 | 323
| 2006-11-20 | 324 | 0.064956 | 1.832 | 21.6859 | 38.4787 | -3.8956 |  | 2007-11-20 | 324 | 0.20047 | 5.69 | 21.8008 | 28.801 | -4.9151 | 2008-11-19 | 324 | 0.094447 | 2.6655 | 15.9199 | 39.2192 | -6.7465 | 2009-11-20 | 324
| 2006-11-21 | 325 | -0.017993 | -0.52279 | -0.69216 | 2.6232 | -4.4594 |  | 2007-11-21 | 325 | 0.19585 | 5.6029 | 25.5204 | 15.1754 | -20.1194 | 2008-11-20 | 325 | 0.099842 | 2.8237 | 15.8027 | 38.8774 | -6.685 | 2009-11-21 | 325
| 2006-11-22 | 326 | -0.016255 | -0.47531 | -1.6926 | -3.6981 | -7.8092 |  | 2007-11-22 | 326 | 0.13245 | 3.7842 | 18.1349 | 18.2255 | -7.3285 | 2008-11-21 | 326 | 0.083156 | 2.3489 | 16.5962 | 38.1919 | -6.5782 | 2009-11-22 | 326
| 2006-11-23 | 327 | 0.076029 | 2.1504 | 6.8381 | 23.5311 | -3.6925 |  | 2007-11-23 | 327 | 0.14096 | 4.0288 | 11.9816 | 15.215 | -6.3093 | 2008-11-22 | 327 | 0.084186 | 2.3831 | 18.4022 | 37.3762 | -7.6052 | 2009-11-23 | 327
| 2006-11-24 | 328 | 0.048493 | 1.3735 | 20.5565 | 26.0815 | -13.6675 |  | 2007-11-24 | 328 | 0.18697 | 5.3301 | 14.6131 | 16.1689 | -9.8168 | 2008-11-23 | 328 | 0.088872 | 2.516 | 17.488 | 37.5252 | -6.9813 | 2009-11-24 | 328
| 2006-11-25 | 329 | 0.037129 | 1.0523 | 15.422 | 19.7405 | -9.5921 |  | 2007-11-25 | 329 | 0.1179 | 3.3663 | 11.7813 | 15.6827 | -4.8002 | 2008-11-24 | 329 | 0.10448 | 2.9651 | 18.9614 | 40.3075 | -1.6884 | 2009-11-25 | 329
| 2006-11-26 | 330 | 0.038068 | 1.0828 | 24.0154 | 38.6124 | -0.23724 |  | 2007-11-26 | 330 | 0.13515 | 3.8409 | 13.6345 | 18.4581 | -8.0003 | 2008-11-25 | 330 | 0.24105 | 6.8713 | 9.6862 | 30.6246 | -0.50904 | 2009-11-26 | 330
| 2006-11-27 | 331 | 0.010182 | 0.2738 | 24.0483 | 30.9883 | -9.2016 |  | 2007-11-27 | 331 | 0.095829 | 2.7233 | 7.9706 | 18.84 | -1.1142 | 2008-11-26 | 331 | 0.081355 | 2.3285 | 1.3273 | 14.3129 | -9.519 | 2009-11-27 | 331
| 2006-11-28 | 332 | 0.076488 | 2.1839 | 24.5362 | 29.3507 | -8.5583 |  | 2007-11-28 | 332 | 0.13106 | 3.7418 | 13.702 | 12.9493 | -13.4567 | 2008-11-27 | 332 | 0.96826 | 27.6444 | -3.3455 | 32.8545 | -12.8476 | 2009-11-28 | 332
| 2006-11-29 | 333 | 0.086826 | 2.5007 | 20.4101 | 20.2866 | -18.0894 |  | 2007-11-29 | 333 | 0.11389 | 3.2533 | 19.9013 | 23.615 | -6.1195 | 2008-11-28 | 333 | 0.85636 | 24.4392 | -0.60753 | 49.0994 | -2.0965 | 2009-11-29 | 333
| 2006-11-30 | 334 | 0.086646 | 2.4914 | 26.1322 | 30.0964 | -10.4517 |  | 2007-11-30 | 334 | 0.61478 | 17.663 | 0.53711 | 6.3279 | -4.7971 | 2008-11-29 | 334 | 0.6082 | 17.3196 | -2.9474 | 40.1123 | 0.65057 | 2009-11-30 | 334
| 2006-12-01 | 335 | 0.0076681 | 0.21868 | 9.9431 | 29.5078 | 4.3356 |  | 2007-12-01 | 335 | 0.26011 | 7.4676 | 10.282 | 11.2124 | -12.0228 | 2008-11-30 | 335 | 0.4114 | 11.6991 | 9.1333 | 39.9399 | -6.3404 | 2009-12-01 | 335
| 2006-12-02 | 336 | 0.040234 | 1.1429 | 15.5918 | 19.8405 | -12.2361 |  | 2007-12-02 | 336 | 0.15532 | 4.4598 | 23.8407 | 19.4164 | -11.9672 | 2008-12-01 | 336 | 0.30724 | 8.7396 | 13.9176 | 40.0748 | -7.2162 | 2009-12-02 | 336
| 2006-12-03 | 337 | 0.030495 | 0.86258 | 21.5349 | 22.8892 | -12.637 |  | 2007-12-03 | 337 | 0.13167 | 3.7639 | 17.8425 | 22.9234 | -6.5845 | 2008-12-02 | 337 | 0.30148 | 8.5865 | 1.4852 | 31.7849 | -4.3113 | 2009-12-03 | 337
| 2006-12-04 | 338 | 0.0289 | 0.81424 | 12.8198 | 23.1787 | -6.5728 |  | 2007-12-04 | 338 | 0.14849 | 4.2216 | 20.0047 | 34.2634 | 3.5106 | 2008-12-03 | 338 | 0.2691 | 7.6793 | 6.9288 | 28.157 | -13.5 | 2009-12-04 | 338
| 2006-12-05 | 339 | 0.03814 | 1.0798 | 16.871 | 27.8558 | -4.2913 |  | 2007-12-05 | 339 | 0.12016 | 3.4091 | 21.6593 | 32.1287 | -2.0315 | 2008-12-04 | 339 | 0.17505 | 5.007 | 1.4643 | 9.5991 | -14.0179 | 2009-12-05 | 339
| 2006-12-06 | 340 | 0.038708 | 1.0933 | 12.3292 | 26.2675 | -1.7947 |  | 2007-12-06 | 340 | 0.16154 | 4.6125 | 19.2866 | 29.504 | 0.59182 | 2008-12-05 | 340 | 0.21727 | 6.2073 | 16.4382 | 33.6453 | -9.2 | 2009-12-06 | 340
| 2006-12-07 | 341 | -0.005808 | -0.18349 | 9.6646 | 24.9514 | -0.84441 |  | 2007-12-07 | 341 | 0.21054 | 6.027 | 13.9124 | 24.1914 | -5.3945 | 2008-12-06 | 341 | 0.206 | 5.8823 | 10.5135 | 32.0585 | -7.7109 | 2009-12-07 | 341
| 2006-12-08 | 342 | 0.016041 | 0.44042 | 16.7831 | 28.0342 | -1.3694 |  | 2007-12-08 | 342 | 1.4659 | 42.1466 | 9.7894 | 41.2524 | -23.7429 | 2008-12-07 | 342 | 0.14478 | 4.1534 | -2.0051 | 2.1493 | -6.198 | 2009-12-08 | 342
| 2006-12-09 | 343 | -0.0092404 | -0.27602 | 14.739 | 27.7232 | -3.3499 |  | 2007-12-09 | 343 | 0.63974 | 18.404 | -12.4258 | 3.4152 | -8.9454 | 2008-12-08 | 343 | 0.17834 | 5.1097 | -6.5856 | 11.8195 | -5.8027 | 2009-12-09 | 343
| 2006-12-10 | 344 | 0.60845 | 17.4274 | 9.019 | 20.1137 | -9.1521 |  | 2007-12-10 | 344 | 0.48302 | 13.8871 | 8.7273 | 21.7654 | -7.3404 | 2008-12-09 | 344 | 0.18631 | 5.3378 | 13.0334 | 29.8748 | -11.835 | 2009-12-10 | 344
| 2006-12-11 | 345 | 0.23891 | 6.8319 | 20.2941 | 33.0532 | -5.1529 |  | 2007-12-11 | 345 | 0.38347 | 11.0377 | 17.5685 | 22.1014 | -12.9419 | 2008-12-10 | 345 | 0.18251 | 5.2123 | 13.5972 | 35.9442 | -5.2169 | 2009-12-11 | 345
| 2006-12-12 | 346 | 0.073256 | 2.0926 | 4.0663 | 6.3435 | -8.4995 |  | 2007-12-12 | 346 | 0.24453 | 7.032 | 13.3667 | 15.8405 | -10.4907 | 2008-12-11 | 346 | 0.17652 | 5.0339 | 13.8378 | 38.1405 | -0.70369 | 2009-12-12 | 346
| 2006-12-13 | 347 | 0.073866 | 2.103 | 12.9979 | 23.9646 | -3.6918 |  | 2007-12-13 | 347 | 0.23505 | 6.7435 | 11.6766 | 20.0159 | -5.586 | 2008-12-12 | 347 | 0.17164 | 4.8987 | 11.617 | 35.582 | -5.5783 | 2009-12-13 | 347
| 2006-12-14 | 348 | 0.063026 | 1.7883 | 15.0397 | 28.34 | -1.2084 |  | 2007-12-14 | 348 | 0.23914 | 6.868 | 15.8181 | 17.5851 | -11.1658 | 2008-12-13 | 348 | 0.1709 | 4.888 | 19.0952 | 30.58 | -11.437 | 2009-12-14 | 348
| 2006-12-15 | 349 | 0.041311 | 1.1712 | 15.4891 | 24.5261 | -4.2175 |  | 2007-12-15 | 349 | 0.17899 | 5.1407 | 17.8734 | 18.5781 | -10.0177 | 2008-12-14 | 349 | 0.10297 | 2.9608 | 14.4818 | 25.3329 | -13.4631 | 2009-12-15 | 349
| 2006-12-16 | 350 | 0.19091 | 5.5021 | -1.4393 | 4.4347 | -5.1738 |  | 2007-12-16 | 350 | 0.17699 | 5.0782 | 18.4768 | 18.6124 | -9.4805 | 2008-12-15 | 350 | 0.08599 | 2.4855 | -3.0698 | 10.543 | -11.5663 | 2009-12-16 | 350
| 2006-12-17 | 351 | 1.1803 | 34.0789 | 6.1999 | 35.2126 | -15.2589 |  | 2007-12-17 | 351 | 0.13303 | 3.8189 | 4.1472 | 7.3807 | -4.5203 | 2008-12-16 | 351 | 0.82008 | 23.6784 | 14.2621 | 42.6849 | -10.0453 | 2009-12-17 | 351
| 2006-12-18 | 352 | 0.91866 | 26.5242 | 7.0078 | 36.0383 | -11.0617 |  | 2007-12-18 | 352 | 0.29196 | 8.3925 | -6.3238 | 0.61408 | 4.7983 | 2008-12-17 | 352 | 0.58346 | 16.8463 | -2.5549 | 15.7449 | -8.2347 | 2009-12-18 | 352
| 2006-12-19 | 353 | 0.45898 | 13.2471 | 11.5245 | 19.0913 | -11.1007 |  | 2007-12-19 | 353 | 0.25844 | 7.4083 | 16.115 | 30.7363 | 0.83692 | 2008-12-18 | 353 | 0.43415 | 12.5309 | 9.9905 | 27.7668 | -8.0095 | 2009-12-19 | 353
| 2006-12-20 | 354 | 0.22859 | 6.5802 | 13.6885 | 24.0964 | -10.2589 |  | 2007-12-20 | 354 | 0.39749 | 11.4047 | 21.8473 | 30.6516 | -8.1337 | 2008-12-19 | 354 | 0.32743 | 9.4433 | 13.1136 | 28.897 | -11.5961 | 2009-12-20 | 354
| 2006-12-21 | 355 | 0.16885 | 4.8577 | 7.6904 | 19.7503 | -4.0747 |  | 2007-12-21 | 355 | 0.18565 | 5.3441 | 17.2961 | 13.1739 | -14.0046 | 2008-12-20 | 355 | 0.31712 | 9.12 | 15.2117 | 50.8335 | -5.1799 | 2009-12-21 | 355
| 2006-12-22 | 356 | 0.25408 | 7.2823 | 16.9786 | 36.9593 | 1.0008 |  | 2007-12-22 | 356 | 0.16409 | 4.7224 | 19.2911 | 15.9077 | -11.1362 | 2008-12-21 | 356 | 0.3339 | 9.5823 | 16.0461 | 41.4659 | -3.6496 | 2009-12-22 | 356
| 2006-12-23 | 357 | 0.19431 | 5.5711 | 8.2355 | 22.0388 | -7.5674 |  | 2007-12-23 | 357 | 0.13295 | 3.7983 | 9.5528 | 26.7215 | 4.929 | 2008-12-22 | 357 | 0.33338 | 9.5653 | 16.6626 | 46.0652 | 0.0356 | 2009-12-23 | 357
| 2006-12-24 | 358 | 0.13649 | 3.8997 | 11.564 | 29.6855 | -2.3957 |  | 2007-12-24 | 358 | 0.14624 | 4.1769 | 4.9317 | 14.2553 | -0.33967 | 2008-12-23 | 358 | 0.24799 | 7.1329 | 17.3018 | 32.2704 | -11.8096 | 2009-12-24 | 358
| 2006-12-25 | 359 | 0.11689 | 3.3423 | 9.7958 | 21.5397 | -1.0143 |  | 2007-12-25 | 359 | 0.15031 | 4.3193 | 16.2087 | 8.8464 | -18.1527 | 2008-12-24 | 359 | 0.13983 | 4.0293 | 4.1886 | 17.4509 | -1.7749 | 2009-12-25 | 359
| 2006-12-26 | 360 | 0.075749 | 2.1695 | -0.049 | 1.9165 | -7.2785 |  | 2007-12-26 | 360 | 0.11001 | 3.1573 | 9.5904 | 7.6526 | -6.9216 | 2008-12-25 | 360 | 0.57872 | 16.6425 | -12.726 | 3.038 | -9.2113 | 2009-12-26 | 360
| 2006-12-27 | 361 | 0.13753 | 3.9359 | 1.0411 | 20.7685 | 1.9381 |  | 2007-12-27 | 361 | 0.13114 | 3.7779 | 21.9312 | 17.5988 | -11.1127 | 2008-12-26 | 361 | 0.61747 | 17.8227 | 19.0332 | 37.7114 | -12.7849 | 2009-12-27 | 361
| 2006-12-28 | 362 | 0.18283 | 5.2575 | 30.3607 | 37.8516 | -8.2571 |  | 2007-12-28 | 362 | 0.12712 | 3.6613 | 19.1896 | 17.616 | -8.2173 | 2008-12-27 | 362 | 0.29042 | 8.3772 | 14.7773 | 32.4938 | -8.9436 | 2009-12-28 | 362
| 2006-12-29 | 363 | 0.12198 | 3.4958 | 9.9612 | 25.5635 | -2.4645 |  | 2007-12-29 | 363 | 0.12103 | 3.48 | 21.0215 | 25.9998 | -5.3037 | 2008-12-28 | 363 | 0.2136 | 6.1437 | 16.3566 | 37.3212 | -5.7726 | 2009-12-29 | 363
| 2006-12-30 | 364 | 0.13161 | 3.7595 | 15.6932 | 25.0698 | -9.681 |  | 2007-12-30 | 364 | 0.12599 | 3.6097 | 17.5669 | 21.0381 | -5.2399 | 2008-12-29 | 364 | 0.18842 | 5.3939 | 14.4576 | 40.7567 | -2.6832 | 2009-12-30 | 364
| 2006-12-31 | 365 | 0.069432 | 1.9875 | -0.4049 | 3.7637 | -5.0789 |  | 2007-12-31 | 365 | 0.12278 | 3.5147 | 11.0641 | 13.235 | -5.2868 | 2008-12-30 | 365 | 0.20578 | 5.8734 | 12.2042 | 40.8912 | -1.9468 | 2009-12-31 | 365
[16 empty] | 2008-12-31 | 366 | 0.20234 | 5.7765 | 12.0307 | 39.529 | -3.7598

## ET terms and Equations
Evapotranspiration at Amargosa Desert Research Site using eddy correlation with 3-D sonic and KH-20
ET Terms and Equations
Net Radiation (Rn) | [5 empty] | Rn = Net Radiation, Watts per meter squared, W/m² |  |  |  |  | Measured | XXX | (variable)
Soil Heat Flux (G) | [5 empty] | G = Soil heat flux, Watts per meter squared, W/m² |  |  |  |  | Calculated | XXX | (variable)
Soil Heat Storage (S) between 7 cm depth and ground surface | [5 empty] | S = Soil heat storage, Watts per meter squared, W/m² |  |  |  |  | Calculated | f(T,t,d,ρb,Cs,W,Cw)
Soil Heat Flux (g) at 7 cm depth below ground surface | [10 empty] | Measured | XXX | (variable)
| G = g + S |  | g = average (shf1, shf2) |  |  | S = (∆Ts)/(∆t)*(d)*(ρb)*[Cs + (W * Cw)]
| ∆Ts = change in soil temperature averaged from 4 T probes at 2 cm and 4 cm below the surface, ºC | [9 empty] | Measured | XXX | (variable)
| ∆t = output time interval between measurements averaged or sampled, seconds | [9 empty] | Constant | 900 s
| d =depth to flux plates, meters | [9 empty] | Constant | 0.07 m
| ρb = Bulk Density of soil (mass of soil / volume of soil), kg / m³ | [9 empty] | Sampled | 1460 kg/m³ | (Andraski)
| Cs = Specific Heat of Dry Soil, J / (kg ºC) | [9 empty] | Estimated | 840 J / (kg ºC)
| W = Soil Water Content (Θg), mass bases, kg-H20 / kg-soil | [5 empty] | =(Θv)/(ρb)*Water Density |  |  |  | Sampled | XXX | (variable)
| Θv = Soil Water Content, volumetric, cm³/cm³ | [9 empty] | Measured | XXX | (variable)
| Cw = specific heat of water, J / (kg ºC) | [9 empty] | Estimated | 4190 J / (kg ºC)
Water Density = (mass of water / Vol of water) = 1g/ cm³ or 1000 kg/m³
Available Energy = Rn - ( G + S ) = ( λE + H)
Sensible Heat (H) |  |  | H = covariance( W' T' ) * ρ * Cp , Watts/m² |  |  |  |  | covariance Vertical Wind and Temperature
Latent Heat Flux (λE) |  |  | λE = uncorrected + Webb correction + O2 correction |  |  |  |  | covariance Vertical Wind and Vapor + corrections
λE = λ ( 1 + μσ ) * [ covar(W' ρv') + (ρv * H)/(ρ * Cp * T)] + (.229 * λ * H * Ko)/(T * Kw), Watts/m²
since: covar(W' ρv') = [covar(W' Vρv')]/[(x * kw) * mean(Vρv)] = covar(W' lnVρv')/(x * kw)
λE = [ λ ( 1 + μσ )/(x * kw) * covar(W' lnVρv') ] + [ λ ( 1 + μσ )/(ρ * Cp * T) * ρv * H ] + [ (.229) * λ/T * (ko/kw) * H ]
or
λE = λ ( 1 + μσ )/(x * kw) * covar(W' lnVρv') + λ/T * covar(W' T') * [( 1 + μσ )*ρv + (.229)*(ρ*Cp)*(ko/kw)]
|  | covariance( W' T' ) = covariance of Vertical Wind and Temperature, m/s °K | [9 empty] | Measured | XXX | (variable)
|  | covariance(W' ρv') = covariance Vertical Wind and Vapor, g m/s | [9 empty] | Measured | XXX | (variable)
|  | covariance(W' lnVpv') = covariance Vertical Wind and log of the Voltage of the Vapor density, m/s mV | [9 empty] | Measured | XXX | (variable)
|  |  | Ko = extinction coefficent for oxygen = -.0045 m³/g/cm (Stannard, 2000) | [8 empty] | Constant | -.0045 m³ / g / cm |  | 2008-11-06 | 2009-02-12
|  |  | Kw = extinction coefficent for water (supplied by Manufacturer) = -0.147 m³/g/cm | [8 empty] | Constant | -0.147 m³ / g / cm |  | -0.146 | -0.157
|  |  | Ko/Kw = 0.030612 | [8 empty] | Constant | 0.030612 |  | 0.030822 | 0.028662
|  |  | (x * Kw) = slope = path * ext coef. = -0.200 ln (mV) m³ / g | [8 empty] | Constant | -0.200 ln (mV) m³ / g |  | -0.193 | -0.194
elevation = 2780 feet
T = Kelven Temperature (°K) = Tc + 273.16
Tc = Celsius Temperature (°C)
|  | λ = latent Heat of Vaporization (J/g) = 2501.3 - 2.366 ( Tc) = approx 2454 @ 20 °C | [9 empty] | Calculated | XXX | (variable)
where T is dry bulb temp (°K) for conversion from mass to energy flux
|  | Cp = specific heat of air, 1.010 J / (g ºK) or f(specific humidity, q ) | [9 empty] | Approximated | 1.010 J / (g ºK)
Cp = 1.005 * ( 1.0 + ( 0.85 * q ))
q = specific humidity = (0.622 * еa) / ( P - (0.378 * еa))= mass water vapor/mass of air sample = (mv)/(mv+md)
ea = partial pressure of water vapor (kPa)
P = air pressure (kPa) = Po * [power of e (- elevation in feet / 27673)]
Po = sea level pressure (kPa) = 101.3 kPa = 101.3 - 0.01055 * (elev in m)
|  | ρ = air density(g/m²) = ρo *[power of e (- elevation in feet / 27673)] = ρo * 0.904422 = 319261.056 / T | [9 empty] | Calculated | XXX | (variable)
|  |  | po = air density @ sea level (g/m²) = 353000 / T | [8 empty] | Calculated | XXX | (variable)
|  | e = vapor pressure (kPa) = RH frac * es | [9 empty] | Calculated | XXX | (variable)
|  |  | es = saturated vapor pressure (kPa) = 0.6112 exp[(17.67 * Tc) / (Tc + 243.5)] | [7 empty] | (Stull,1989)
|  | ρv = vapor density (g/m³) = 2164.5 / T * e | [9 empty] | Calculated | XXX | (variable)
|  | RH = relative Humidity (decimal %) | [9 empty] | Measured | XXX | (variable)
|  | σ = pv / p | [9 empty] | Calculated | XXX | (variable)
|  | μ = ratio molecular weight of air to H20 vapor = ma / mv = 1.608 | [9 empty] | Estimated | 1.608 g³ / g³
|  | Energy Balance Ratio calculated as: |  |  |  | EBR = | (λE + H) / (Rn - G) (Moreo and others, 2007)
Summary of changes in Equipment constants: |  |  |  |  | change | change | change
Calibration Value changes |  |  |  | S/N | Date | J-day | Time | Path (x) | Kw | (x * Kw) | Ko/Kw
full vapor range (scalded) |  |  | KH-20 | 1218 | 2004-11-23 | 328 | 1456 | 1.359 | -0.147 | -0.2 | 0.030612
|  |  | KH-20 | 1512 | 2008-11-06 | 311 | 915 | 1.323 | -0.146 | -0.193 | 0.030822
|  |  | KH-20 | 1218 | 2009-02-12 | 43 | 1559 | 1.237 | -0.157 | -0.194 | 0.028662