## A -- Vegetated, native soil
Appendix F. Summary of volumetric water-content data at depth for each experimental site at the Amargosa Desert Research Site near Beatty, Nevada, 2006-11.
Vegetated, native soil site -- Neutron-probe access tubes: VS1, VS2, and VS3.
Mean values from 0 to 13.75 meters were determined from an average of VS1, VS2, and VS3.
Values from 14.25 to 29.75 meters were determined from single measurements in tube VS2.
= Missing data due to bad, questionable, or inconsistent values from unknown causes or missing due to tube being blocked as determined from dummy probe.
= Value is determined from one access tube.
= Value is determined from two access tubes.
Equations used to calculate water content from access tubes in native soils:
Vol. H20 @ 15cm = -0.026 + .467 (count ratio)
Vol. H20 @ 25cm = -0.044 + .444 (count ratio)
Vol. H20 @ ≥ 50cm = -0.051 + .433 (count ratio)
Volumetric Water Content @ each Depth
|  | Day |  | meters: | 0.15 | 0.25 | 0.5 | 0.75 | 1 | 1.25 | 1.5 | 1.75 | 2 | 2.25 | 2.5 | 2.75 | 3 | 3.25 | 3.5 | 3.75 | 4 | 4.25 | 4.5 | 4.75 | 5 | 5.25 | 5.5 | 5.75 | 6 | 6.25 | 6.5 | 6.75 | 7 | 7.25 | 7.5 | 7.75 | 8 | 8.25 | 8.5 | 8.75 | 9 | 9.25 | 9.5 | 9.75 | 10.25 | 10.75 | 11.25 | 11.75 | 12.25 | 12.75 | 13.25 | 13.75 | 14.25 | 14.75 | 15.25 | 15.75 | 16.25 | 16.75 | 17.25 | 17.75 | 18.25 | 18.75 | 19.25 | 19.75 | 20.25 | 20.75 | 21.25 | 21.75 | 22.25 | 22.75 | 23.25 | 23.75 | 24.25 | 24.75 | 25.25 | 25.75 | 26.25 | 26.75 | 27.25 | 27.75 | 28.25 | 28.75 | 29.25 | 29.75
Date | Year | of Year | Time | LOC | 15 cm | 25 cm | 50 cm | 75 cm | 100 cm | 125 cm | 150 cm | 175 cm | 200 cm | 225 cm | 250 cm | 275 cm | 300 cm | 325 cm | 350 cm | 375 cm | 400 cm | 425 cm | 450 cm | 475 cm | 500 cm | 525 cm | 550 cm | 575 cm | 600 cm | 625 cm | 650 cm | 675 cm | 700 cm | 725 cm | 750 cm | 775 cm | 800 cm | 825 cm | 850 cm | 875 cm | 900 cm | 925 cm | 950 cm | 975 cm | 1025 cm | 1075 cm | 1125 cm | 1175 cm | 1225 cm | 1275 cm | 1325 cm | 1375 cm | 1425 cm | 1475 cm | 1525 cm | 1575 cm | 1625 cm | 1675 cm | 1725 cm | 1775 cm | 1825 cm | 1875 cm | 1925 cm | 1975 cm | 2025 cm | 2075 cm | 2125 cm | 2175 cm | 2225 cm | 2275 cm | 2325 cm | 2375 cm | 2425 cm | 2475 cm | 2525 cm | 2575 cm | 2625 cm | 2675 cm | 2725 cm | 2775 cm | 2825 cm | 2875 cm | 2925 cm | 2975 cm
2006-01-11 | 2006 | 11 | 932 | 4 | 0.054453 | 0.051929 | 0.057769 | 0.058677 | 0.058036 | 0.053669 | 0.055789 | 0.066687 | 0.065881 | 0.07508 | 0.089066 | 0.089955 | 0.094975 | 0.092945 | 0.088406 | 0.086635 | 0.081431 | 0.084418 | 0.08629 | 0.082943 | 0.096329 | 0.083746 | 0.091242 | 0.095823 | 0.090068 | 0.091328 | 0.087929 | 0.094998 | 0.114 | 0.08363 | 0.068274 | 0.065595 | 0.063026 | 0.065701 | 0.061953 | 0.063517 | 0.047433 | 0.042965 | 0.051043 | 0.05736 | 0.068015 | 0.064376 | 0.062875 | 0.075898 | 0.093238 | 0.089614 | 0.085551 | 0.11382 | 0.10315 | 0.098772 | 0.08342 | 0.064961 | 0.06683 | 0.074112 | 0.07723 | 0.08082 | 0.085176 | 0.10289 | 0.075665 | 0.064219 | 0.070792 | 0.070972 | 0.085693 | 0.084669 | 0.085761 | 0.097984 | 0.096566 | 0.095778 | 0.10761 | 0.096847 | 0.14298 | 0.092998 | 0.091704 | 0.086031 | 0.11477 | 0.10374 | 0.10908 | 0.080122 | 0.065625
2006-04-26 | 2006 | 116 | 1250 | 4 | 0.051314 | 0.054548 | 0.058526 | 0.060155 | 0.057144 | 0.053606 | 0.055896 | 0.065288 | 0.064911 | 0.074777 | 0.089075 | 0.090188 | 0.094765 | 0.094417 | 0.088981 | 0.08761 | 0.080411 | 0.082559 | 0.083456 | 0.082458 | 0.094712 | 0.086049 | 0.090633 | 0.094615 | 0.089512 | 0.090248 | 0.088895 | 0.093222 | 0.11139 | 0.083669 | 0.065968 | 0.064459 | 0.063076 | 0.060861 | 0.061347 | 0.065363 | 0.048809 | 0.042114 | 0.049313 | 0.057233 | 0.068766 | 0.063943 | 0.060928 | 0.073862 | 0.096083 | 0.088843 | 0.086598 | 0.1113 | 0.10329 | 0.096035 | 0.078461 | 0.064709 | 0.065 | 0.070963 | 0.077463 | 0.078203 | 0.087629 | 0.097032 | 0.071904 | 0.063005 | 0.070391 | 0.068946 | 0.085208 | 0.085668 | 0.08634 | 0.093255 | 0.09506 | 0.096517 | 0.10839 | 0.097212 | 0.1409 | 0.093816 | 0.094163 | 0.083538 | 0.11648 | 0.10046 | 0.10261 | 0.083538 | 0.059789
2006-08-14 | 2006 | 226 | 1340 | 4 | 0.022884 | 0.027536 | 0.055833 | 0.058216 | 0.056095 | 0.051351 | 0.05597 | 0.06643 | 0.065623 | 0.078257 | 0.091139 | 0.093241 | 0.095385 | 0.093519 | 0.093934 | 0.089566 | 0.081155 | 0.087986 | 0.087156 | 0.085153 | 0.097947 | 0.088077 | 0.092681 | 0.097681 | 0.091558 | 0.093492 | 0.089901 | 0.096371 | 0.11583 | 0.085602 | 0.068501 | 0.067949 | 0.065135 | 0.066312 | 0.063783 | 0.065139 | 0.049424 | 0.045194 | 0.052348 | 0.057695 | 0.069248 | 0.066369 | 0.063993 | 0.077556 | 0.096032 | 0.092011 | 0.09104 | 0.12572 | 0.10621 | 0.095564 | 0.082769 | 0.066034 | 0.067667 | 0.074579 | 0.078337 | 0.08446 | 0.088195 | 0.10557 | 0.076029 | 0.067416 | 0.070923 | 0.071391 | Missing data from VS2 | [11 empty] | 0.12074 | 0.10732 | 0.10811 | 0.080393 | 0.069198
2006-11-15 | 2006 | 319 | 1455 | 4 | 0.023817 | 0.027282 | 0.052608 | 0.058414 | 0.055752 | 0.050221 | 0.055026 | 0.066136 | 0.064634 | 0.077625 | 0.093004 | 0.092966 | 0.095826 | 0.095423 | 0.08986 | 0.087404 | 0.082796 | 0.08515 | 0.088058 | 0.087317 | 0.096673 | 0.087172 | 0.09389 | 0.097331 | 0.090693 | 0.090138 | 0.09067 | 0.094981 | 0.11389 | 0.086879 | 0.068953 | 0.067482 | 0.065976 | 0.064969 | 0.064862 | 0.065991 | 0.049799 | 0.046107 | 0.051935 | 0.058372 | 0.06852 | 0.066467 | 0.062703 | 0.076329 | 0.095487 | 0.091567 | 0.085963 | 0.11242 | 0.10518 | 0.094472 | 0.082359 | 0.066493 | 0.066915 | 0.076131 | 0.079781 | 0.080009 | 0.086283 | 0.10448 | 0.076667 | 0.067485 | 0.072219 | 0.067212 | 0.084902 | 0.088837 |  | 0.099057 | 0.096286 | 0.097791 | 0.11243 | 0.095875 | 0.14738 | 0.095248 | 0.095852 | 0.086214 | 0.11568 | 0.10524 | 0.10811 | 0.085404 | 0.063893
2007-01-12 | 2007 | 12 | 856 | 4 | 0.037345 | 0.03585 | 0.055514 | 0.059983 | 0.06002 | 0.055161 | 0.058562 | 0.069336 | 0.070647 | 0.082179 | 0.096557 | 0.09676 | 0.10207 | 0.098152 | 0.093809 | 0.093581 | 0.088678 | 0.089871 | 0.090573 | 0.090736 | 0.10384 | 0.093188 | 0.097852 | 0.10356 | 0.09661 | 0.09732 | 0.094365 | 0.10231 | 0.11945 | 0.091458 | 0.0732 | 0.071215 | 0.069908 | 0.069125 | 0.067817 | 0.068008 | 0.054962 | 0.048114 | 0.055388 | 0.061449 | 0.07309 | 0.071986 | 0.067221 | 0.079699 | 0.10051 | 0.098197 | 0.0924 | 0.1241 | 0.10926 | 0.098079 | 0.08265 | 0.070095 | 0.074625 | 0.081907 | 0.083113 | 0.08774 | 0.092246 | 0.10526 | 0.082224 | 0.07208 | 0.078388 | 0.078315 | 0.092368 | 0.095047 | 0.092489 | 0.10254 | 0.1021 | 0.10411 | 0.11533 | 0.10507 | 0.1591 | 0.099333 | 0.099333 | 0.09003 | 0.12816 | 0.10815 | 0.11015 | 0.08651 | 0.065808
2007-05-01 | 2007 | 121 | 900 | 4 | 0.03208 | 0.037245 | 0.060088 | 0.065503 | 0.062999 | 0.059623 | 0.063761 | 0.071367 | 0.075634 | 0.088128 | 0.10392 | 0.10314 | 0.10659 | 0.10672 | 0.10005 | 0.10101 | 0.09462 | 0.097296 | 0.098477 | 0.097966 | 0.10883 | 0.10015 | 0.10441 | 0.10763 | 0.10249 | 0.10265 | 0.10208 | 0.10939 | 0.12765 | 0.098963 | 0.078348 | 0.07602 | 0.074989 | 0.075593 | 0.074365 | 0.074516 | 0.059409 | 0.050782 | 0.059891 | 0.066144 | 0.077289 | 0.076351 | 0.072786 | 0.086553 | 0.10947 | 0.1039 | 0.098686 | 0.1272 | 0.11554 | 0.10853 | 0.092023 | 0.07594 | 0.077322 | 0.088643 | 0.08809 | 0.08907 | 0.10065 | 0.11485 | 0.086507 | 0.077058 | 0.080262 | 0.081054 | 0.10317 | 0.10038 | 0.09735 | 0.11074 | 0.10769 | 0.11127 | 0.12052 | 0.10906 | 0.16286 | 0.10701 | 0.10799 | 0.096207 | 0.13538 | 0.1197 | 0.12017 | 0.093015 | 0.074294
2007-07-31 | 2007 | 212 | 543 | 4 | 0.023836 | 0.027834 | 0.055348 | 0.065046 | 0.061436 | 0.058916 | 0.063276 | 0.073983 | 0.07708 | 0.087595 | 0.10285 | 0.10407 | 0.10615 | 0.10401 | 0.10015 | 0.098381 | 0.093599 | 0.096933 | 0.097455 | 0.096341 | 0.10914 | 0.097008 | 0.10442 | 0.10789 | 0.1029 | 0.10374 | 0.10252 | 0.10554 | 0.12693 | 0.096086 | 0.075911 | 0.075857 | 0.07279 | 0.074947 | 0.0737 | 0.073249 | 0.057727 | 0.050708 | 0.059075 | 0.066994 | 0.079742 | 0.077497 | 0.070495 | 0.085575 | 0.10815 | 0.10294 | 0.096833 | 0.12758 | 0.11535 | 0.10599 | 0.09342 | 0.076308 | 0.074355 | 0.085471 | 0.085596 | 0.090178 | 0.10086 | 0.11827 | 0.087236 | 0.073929 | 0.08641 | 0.082554 | 0.097138 | 0.098277 | 0.098252 | 0.10695 | 0.11067 | 0.11106 | 0.12388 | 0.1069 | 0.16083 | 0.10519 | 0.1064 | 0.097688 | 0.13539 | 0.11803 | 0.11568 | 0.093332 | 0.073015
2007-11-07 | 2007 | 311 | 1332 | 4 | 0.061919 | 0.074662 | 0.079341 | 0.063808 | 0.060926 | 0.059511 | 0.06145 | 0.073048 | 0.074746 | 0.086647 | 0.10143 | 0.10191 | 0.10451 | 0.105 | 0.099352 | 0.096704 | 0.089127 | 0.095289 | 0.095605 | 0.097081 | 0.10885 | 0.096798 | 0.10267 | 0.10664 | 0.099053 | 0.10247 | 0.10076 | 0.10461 | 0.12566 | 0.093391 | 0.075475 | 0.074246 | 0.071687 | 0.072007 | 0.069957 | 0.071655 | 0.057617 | 0.050635 | 0.058769 | 0.06446 | 0.075529 | 0.074008 | 0.069707 | 0.084339 | 0.10235 | 0.09836 | 0.097823 | 0.12588 | 0.11108 | 0.10847 | 0.088029 | 0.076664 | 0.072962 | 0.079555 | 0.083552 | 0.087906 | 0.09895 | 0.11391 | 0.082482 | 0.072692 | 0.079874 | 0.075767 | 0.095494 | 0.097056 | 0.095839 | 0.10713 | 0.10341 | 0.10876 | 0.12296 | 0.10633 | 0.15886 | 0.10511 | 0.10337 | 0.09226 | 0.13042 | 0.11731 | 0.11448 | 0.091116 | 0.070183
2008-01-17 | 2008 | 17 | 1142 | 4 | 0.074267 | 0.078732 | 0.07143 | 0.062972 | 0.060007 | 0.055598 | 0.058207 | 0.070617 | 0.071142 | 0.082602 | 0.098983 | 0.098304 | 0.10229 | 0.10001 | 0.094845 | 0.095739 | 0.090724 | 0.091561 | 0.094538 | 0.092071 | 0.10512 | 0.092693 | 0.099998 | 0.10283 | 0.097806 | 0.1003 | 0.097847 | 0.10433 | 0.11981 | 0.091706 | 0.073735 | 0.0716 | 0.070576 | 0.070176 | 0.069112 | 0.071838 | 0.05559 | 0.04854 | 0.05631 | 0.062393 | 0.07456 | 0.071571 | 0.066701 | 0.080559 | 0.1026 | 0.095743 | 0.092014 | 0.11138 | 0.11112 | 0.10022 | 0.093013 | 0.069763 | 0.074544 | 0.080842 | 0.083572 | 0.085332 | 0.095986 | 0.1066 | 0.0843 | 0.068113 | 0.076413 | 0.078294 | 0.091957 | 0.096083 | 0.096714 | 0.10356 | 0.10379 | 0.10481 | 0.11983 | 0.10356 | 0.1512 | 0.10312 | 0.10207 | 0.090173 | 0.12562 | 0.11316 | 0.11379 | 0.090683 | 0.066693
2008-04-30 | 2008 | 121 | 825 | 4 | 0.040654 | 0.05022 | 0.067374 | 0.065525 | 0.061501 | 0.059935 | 0.060809 | 0.074477 | 0.076639 | 0.085499 | 0.1008 | 0.10055 | 0.095532 | 0.10614 | 0.099054 | 0.10086 | 0.094089 | 0.095409 | 0.097888 | 0.096842 | 0.10969 | 0.0969 | 0.10155 | 0.1097 | 0.10278 | 0.10096 | 0.10092 | 0.10682 | 0.12636 | 0.097804 | 0.076035 | 0.074306 | 0.072506 | 0.074219 | 0.071611 | 0.07456 | 0.05886 | 0.050983 | 0.059456 | 0.064896 | 0.077913 | 0.076826 | 0.071961 | 0.085053 | 0.10666 | 0.10419 | 0.095072 | 0.12853 | 0.11662 | 0.11171 | 0.093014 | 0.076655 | 0.075593 | 0.083316 | 0.08779 | 0.090977 | 0.10161 | 0.1103 | 0.083416 | 0.074781 | 0.083141 | 0.081142 | 0.095413 | 0.097488 | 0.10001 | 0.10639 | 0.10846 | 0.11121 | 0.12326 | 0.10898 | 0.16047 | 0.10802 | 0.10487 | 0.094388 | 0.12927 | 0.1174 | 0.11912 | 0.091939 | 0.073894
2008-08-13 | 2008 | 226 | 821 | 4 | 0.025333 | 0.031787 | 0.059559 | 0.061273 | 0.058475 | 0.056458 | 0.060749 | 0.072178 | 0.071242 | 0.083626 | 0.099195 | 0.098137 | 0.10445 | 0.10295 | 0.098959 | 0.098952 | 0.089263 | 0.092098 | 0.095923 | 0.092298 | 0.10377 | 0.094106 | 0.098892 | 0.10361 | 0.096454 | 0.10023 | 0.096214 | 0.10123 | 0.11901 | 0.094315 | 0.071438 | 0.072881 | 0.071106 | 0.070393 | 0.069245 | 0.071086 | 0.055186 | 0.04994 | 0.056916 | 0.06275 | 0.074552 | 0.074122 | 0.067879 | 0.081787 | 0.10054 | 0.098584 | 0.09386 | 0.12261 | 0.10937 | 0.099308 | 0.084994 | 0.069555 | 0.068298 | 0.08047 | 0.078962 | 0.085939 | 0.089733 | 0.11056 | 0.076018 | 0.068131 | 0.075384 | 0.076808 | 0.091134 | 0.092462 | 0.092079 | 0.098685 | 0.098542 | 0.10366 | 0.11697 | 0.10483 | 0.15208 | 0.097261 | 0.10277 | 0.087842 | 0.12116 | 0.11001 | 0.10836 | 0.085449 | 0.068825
2008-11-06 | 2008 | 311 | 1303 | 4 | 0.034992 | 0.037904 | 0.056167 | 0.059498 | 0.059952 | 0.058642 | 0.060151 | 0.072044 | 0.072129 | 0.084185 | 0.097145 | 0.099121 | 0.10397 | 0.10071 | 0.096759 | 0.09594 | 0.09228 | 0.090133 | 0.093537 | 0.093724 | 0.10435 | 0.094536 | 0.1002 | 0.10402 | 0.098066 | 0.098654 | 0.09727 | 0.10156 | 0.12122 | 0.092316 | 0.07428 | 0.070932 | 0.068855 | 0.070255 | 0.06896 | 0.0701 | 0.05486 | 0.049463 | 0.056345 | 0.061579 | 0.074182 | 0.073432 | 0.069354 | 0.082537 | 0.10243 | 0.096289 | 0.091074 | 0.11802 | 0.11296 | 0.10019 | 0.086481 | 0.07118 | 0.074028 | 0.07897 | 0.08496 | 0.086725 | 0.097802 | 0.1138 | 0.081734 | 0.069159 | 0.077498 | 0.076658 | 0.090693 | 0.096962 | 0.096073 | 0.1019 | 0.10274 | 0.10238 | 0.11682 | 0.10319 | 0.15708 | 0.10287 | 0.10122 | 0.088891 | 0.12307 | 0.10676 | 0.11455 | 0.085714 | 0.070072
2009-02-13 | 2009 | 44 | 901 | 4 | 0.10063 | 0.092382 | 0.059847 | 0.058711 | 0.057164 | 0.054177 | 0.058025 | 0.067675 | 0.07075 | 0.081565 | 0.096391 | 0.098549 | 0.09937 | 0.10151 | 0.094114 | 0.092722 | 0.087411 | 0.089425 | 0.090996 | 0.09151 | 0.10065 | 0.091562 | 0.093875 | 0.10252 | 0.095669 | 0.095027 | 0.096551 | 0.097723 | 0.1182 | 0.090262 | 0.071575 | 0.069219 | 0.068469 | 0.066491 | 0.06628 | 0.066826 | 0.053036 | 0.045926 | 0.053116 | 0.061411 | 0.071954 | 0.071898 | 0.067787 | 0.079439 | 0.099996 | 0.093691 | 0.089652 | 0.13042 | 0.10924 | 0.10056 | 0.083455 | 0.07197 | 0.072389 | 0.079519 | 0.081385 | 0.086171 | 0.095239 | 0.10379 | 0.077892 | 0.07014 | 0.076887 | 0.074829 | 0.089389 | 0.095909 | 0.092607 | 0.097775 | 0.10104 | 0.1008 | 0.1141 | 0.097416 | 0.15557 | 0.098337 | 0.099785 | 0.08897 | 0.12095 | 0.10791 | 0.11267 | 0.086972 | 0.065295
2009-04-30 | 2009 | 120 | 750 | 4 | 0.049881 | 0.06109 | 0.072197 | 0.065518 | 0.061153 | 0.058913 | 0.063943 | 0.075048 | 0.075561 | 0.085009 | 0.099231 | 0.10198 | 0.1062 | 0.10406 | 0.09885 | 0.098231 | 0.090775 | 0.096495 | 0.097491 | 0.09435 | 0.10489 | 0.09754 | 0.1006 | 0.10754 | 0.099665 | 0.09928 | 0.098185 | 0.1048 | 0.12226 | 0.094581 | 0.073734 | 0.074577 | 0.072209 | 0.071279 | 0.072168 | 0.070337 | 0.05731 | 0.049531 | 0.058012 | 0.065005 | 0.07542 | 0.07311 | 0.070167 | 0.08448 | 0.10329 | 0.099586 | 0.092068 | 0.1234 | 0.11779 | 0.10633 | 0.091713 | 0.076747 | 0.074218 | 0.084224 | 0.083368 | 0.089841 | 0.097404 | 0.1134 | 0.08379 | 0.074677 | 0.081285 | 0.079562 | 0.09392 | 0.098111 | 0.098309 | 0.10643 | 0.10452 | 0.10786 | 0.12292 | 0.10598 | 0.15641 | 0.10378 | 0.10111 | 0.093796 | 0.12781 | 0.11696 | 0.11755 | 0.090894 | 0.070907
2009-08-25 | 2009 | 237 | 1235 | 4 | 0.025189 | 0.032281 | 0.058253 | 0.06033 | 0.060531 | 0.058634 | 0.060195 | 0.070886 | 0.074306 | 0.086287 | 0.099694 | 0.1012 | 0.10375 | 0.10166 | 0.09711 | 0.096593 | 0.090064 | 0.094451 | 0.093738 | 0.093435 | 0.10515 | 0.094935 | 0.098801 | 0.10545 | 0.099088 | 0.10046 | 0.097183 | 0.10469 | 0.12171 | 0.092895 | 0.073876 | 0.072754 | 0.072012 | 0.072021 | 0.07141 | 0.070292 | 0.056553 | 0.049102 | 0.056467 | 0.063402 | 0.073036 | 0.073876 | 0.06844 | 0.084682 | 0.099764 | 0.097597 | 0.093599 | 0.1221 | 0.1115 | 0.10331 | 0.089851 | 0.071861 | 0.076727 | 0.080364 | 0.084776 | 0.086791 | 0.098244 | 0.10912 | 0.083437 | 0.071861 | 0.079062 | 0.07728 | 0.092604 | 0.098121 | 0.094545 | 0.10624 | 0.10014 | 0.11072 | 0.12052 | 0.10549 | 0.15203 | 0.10296 | 0.10065 | 0.096081 | 0.12779 | 0.11126 | 0.11293 | 0.089126 | 0.071885
2009-11-09 | 2009 | 313 | 1412 | 4 | 0.026244 | 0.030247 | 0.05323 | 0.059912 | 0.05814 | 0.056505 | 0.057873 | 0.068314 | 0.069164 | 0.082912 | 0.096713 | 0.09847 | 0.10193 | 0.10079 | 0.093394 | 0.093496 | 0.087716 | 0.090132 | 0.093091 | 0.092107 | 0.10248 | 0.091019 | 0.099145 | 0.10042 | 0.098292 | 0.099129 | 0.095442 | 0.1017 | 0.11897 | 0.089655 | 0.071564 | 0.069836 | 0.069593 | 0.070933 | 0.068217 | 0.070997 | 0.053024 | 0.048139 | 0.055323 | 0.062179 | 0.072515 | 0.070771 | 0.06799 | 0.08097 | 0.10004 | 0.09624 | 0.090861 | 0.11855 | 0.11062 | 0.10402 | 0.086053 | 0.07192 | 0.073414 | 0.078768 | 0.081391 | 0.087109 | 0.095669 | 0.11066 | 0.079254 | 0.06931 | 0.080091 | 0.07209 | 0.092512 | 0.090181 | 0.093411 | 0.10127 | 0.099287 | 0.10605 | 0.11955 | 0.099554 | 0.14977 | 0.097442 | 0.10068 | 0.086004 | 0.1306 | 0.10569 | 0.11087 | 0.093836 | 0.072333
2010-01-30 | 2010 | 30 | 956 | 4 | 0.094799 | 0.092271 | 0.063112 | 0.061338 | 0.059103 | 0.055564 | 0.061581 | 0.072252 | 0.073252 | 0.082385 | 0.098435 | 0.10022 | 0.1055 | 0.10288 | 0.0976 | 0.096579 | 0.090649 | 0.094036 | 0.096431 | 0.093447 | 0.10668 | 0.096921 | 0.10008 | 0.1068 | 0.09837 | 0.099785 | 0.098316 | 0.1058 | 0.12367 | 0.091562 | 0.075648 | 0.072326 | 0.07003 | 0.073726 | 0.071771 | 0.070573 | 0.055918 | 0.050263 | 0.05479 | 0.064441 | 0.076063 | 0.071886 | 0.070524 | 0.083484 | 0.10297 | 0.09951 | 0.094007 | 0.1375 | 0.11342 | 0.10721 | 0.092406 | 0.073244 | 0.07259 | 0.081381 | 0.077405 | 0.090443 | 0.097481 | 0.10928 | 0.083899 | 0.072738 | 0.078059 | 0.082134 | 0.092937 | 0.094628 | 0.096258 | 0.10207 | 0.10384 | 0.10926 | 0.12406 | 0.10758 | 0.15529 | 0.10794 | 0.102 | 0.09206 | 0.12922 | 0.1133 | 0.11657 | 0.094159 | 0.067676
2010-04-29 | 2010 | 119 | 1036 | 4 | 0.057878 | 0.064443 | 0.08163 | 0.07603 | 0.06148 | 0.057733 | 0.060734 | 0.071987 | 0.072843 | 0.084311 | 0.098022 | 0.098439 | 0.10335 | 0.1011 | 0.096667 | 0.097284 | 0.0894 | 0.091201 | 0.092628 | 0.092231 | 0.10292 | 0.092888 | 0.098488 | 0.10204 | 0.098277 | 0.09775 | 0.096229 | 0.10311 | 0.1199 | 0.090013 | 0.07296 | 0.072457 | 0.069822 | 0.069144 | 0.067579 | 0.06983 | 0.054112 | 0.046772 | 0.056966 | 0.063074 | 0.072032 | 0.071456 | 0.069501 | 0.08206 | 0.10027 | 0.095459 | 0.090613 | 0.12487 | 0.10888 | 0.099161 | 0.089283 | 0.074197 | 0.074002 | 0.078893 | 0.081533 | 0.085414 | 0.093042 | 0.10802 | 0.081107 | 0.071594 | 0.077567 | 0.075535 | 0.093455 | 0.095694 | 0.0941 | 0.10273 | 0.098224 | 0.10554 | 0.11367 | 0.10467 | 0.1528 | 0.097543 | 0.09955 | 0.090329 | 0.12181 | 0.11454 | 0.11286 | 0.0882 | 0.069452
2010-08-16 | 2010 | 228 | 1420 | 4 | 0.028083 | 0.034639 | 0.060927 | 0.06227 | 0.060166 | 0.056202 | 0.06004 | 0.070822 | 0.072088 | 0.080761 | 0.098874 | 0.098674 | 0.10286 | 0.099765 | 0.097229 | 0.09335 | 0.091124 | 0.09195 | 0.096305 | 0.090554 | 0.10435 | 0.093257 | 0.10033 | 0.10551 | 0.096484 | 0.099733 | 0.097347 | 0.10055 | 0.12045 | 0.091539 | 0.071192 | 0.071913 | 0.071042 | 0.068685 | 0.06934 | 0.069019 | 0.055314 | 0.048594 | 0.05621 | 0.062698 | 0.074326 | 0.071668 | 0.066239 | 0.080615 | 0.10082 | 0.096741 | 0.091234 | 0.12186 | 0.10994 | 0.10124 | 0.088666 | 0.073305 | 0.072316 | 0.081132 | 0.084929 | 0.084954 | 0.095003 | 0.10945 | 0.081083 | 0.070142 | 0.080362 | 0.075478 | 0.091547 | 0.094307 | 0.09438 | 0.10107 | 0.10259 | 0.10312 | 0.12102 | 0.10419 | 0.14978 | 0.10238 | 0.10213 | 0.089997 | 0.12453 | 0.11144 | 0.11325 | 0.085943 | 0.069849
2010-11-02 | 2010 | 306 | 755 | 4 | 0.034924 | 0.034766 | 0.05547 | 0.061527 | 0.057458 | 0.053996 | 0.060678 | 0.070482 | 0.071911 | 0.081345 | 0.095875 | 0.097622 | 0.10092 | 0.097248 | 0.096684 | 0.093834 | 0.087825 | 0.091838 | 0.092377 | 0.090598 | 0.10221 | 0.0941 | 0.096704 | 0.10245 | 0.096129 | 0.095376 | 0.095452 | 0.099707 | 0.1181 | 0.089411 | 0.07037 | 0.070559 | 0.067834 | 0.068466 | 0.069098 | 0.069858 | 0.053779 | 0.047106 | 0.055039 | 0.061909 | 0.072221 | 0.071255 | 0.066127 | 0.079796 | 0.10073 | 0.094462 | 0.087862 | 0.11713 | 0.10863 | 0.10436 | 0.08659 | 0.070192 | 0.069891 | 0.077316 | 0.082388 | 0.085563 | 0.091794 | 0.10563 | 0.075191 | 0.071605 | 0.077775 | 0.075119 | 0.091395 | 0.091746 | 0.09154 | 0.098966 | 0.10291 | 0.10528 | 0.11894 | 0.10549 | 0.15032 | 0.099775 | 0.10021 | 0.087157 | 0.12702 | 0.10963 | 0.10814 | 0.08496 | 0.066522
2011-01-10 | 2011 | 10 | 1407 | 4 | 0.096545 | 0.095361 | 0.07236 | 0.060274 | 0.057939 | 0.057468 | 0.059832 | 0.069065 | 0.067075 | 0.081648 | 0.09344 | 0.097609 | 0.10003 | 0.098092 | 0.093389 | 0.094494 | 0.084704 | 0.090568 | 0.093707 | 0.090686 | 0.10012 | 0.091576 | 0.096564 | 0.10194 | 0.094299 | 0.096549 | 0.094605 | 0.10059 | 0.11788 | 0.088838 | 0.069222 | 0.067779 | 0.068472 | 0.068932 | 0.0667 | 0.066534 | 0.051113 | 0.045876 | 0.054566 | 0.060308 | 0.071243 | 0.071576 | 0.066969 | 0.079521 | 0.099344 | 0.0943 | 0.087854 | 0.12842 | 0.10672 | 0.10129 | 0.087045 | 0.068894 | 0.070247 | 0.078429 | 0.080036 | 0.08597 | 0.092181 | 0.11067 | 0.079553 | 0.0658 | 0.076858 | 0.075637 | 0.090103 | 0.093909 | 0.093378 | 0.10572 | 0.10297 | 0.1051 | 0.11531 | 0.10337 | 0.1525 | 0.10141 | 0.10112 | 0.086066 | 0.12299 | 0.10945 | 0.10997 | 0.086803 | 0.069969
2011-04-28 | 2011 | 118 | 1257 | 4 | 0.050606 | 0.060815 | 0.07328 | 0.067386 | 0.064223 | 0.060253 | 0.063797 | 0.073142 | 0.075003 | 0.088853 | 0.10309 | 0.10337 | 0.10739 | 0.1061 | 0.10044 | 0.099257 | 0.094354 | 0.095714 | 0.098788 | 0.09591 | 0.10742 | 0.099202 | 0.10277 | 0.10741 | 0.10226 | 0.10267 | 0.10231 | 0.10874 | 0.12815 | 0.093961 | 0.074739 | 0.072677 | 0.072485 | 0.071795 | 0.072079 | 0.070849 | 0.056438 | 0.051444 | 0.058626 | 0.065675 | 0.075392 | 0.07384 | 0.072502 | 0.08444 | 0.10519 | 0.099211 | 0.095726 | 0.12534 | 0.11904 | 0.10775 | 0.088724 | 0.075685 | 0.075057 | 0.082512 | 0.084005 | 0.088347 | 0.10014 | 0.10915 | 0.083754 | 0.072698 | 0.083152 | 0.081621 | 0.09801 | 0.098412 | 0.097659 | 0.10524 | 0.11032 | 0.10636 | 0.11835 | 0.10268 | 0.15582 | 0.10628 | 0.10451 | 0.095575 | 0.12823 | 0.11785 | 0.11988 | 0.090204 | 0.071707
2011-08-22 | 2011 | 234 | 953 | 4 | 0.033069 | 0.041631 | 0.061189 | 0.060328 | 0.061271 | 0.058594 | 0.061837 | 0.072231 | 0.075048 | 0.084761 | 0.098582 | 0.10057 | 0.10385 | 0.10293 | 0.097536 | 0.10212 | 0.089185 | 0.092219 | 0.095109 | 0.093276 | 0.10571 | 0.093904 | 0.10235 | 0.10599 | 0.097581 | 0.10022 | 0.097475 | 0.10398 | 0.11839 | 0.090509 | 0.072485 | 0.070562 | 0.069759 | 0.071903 | 0.06868 | 0.07 | 0.055269 | 0.048118 | 0.05677 | 0.064039 | 0.075072 | 0.071423 | 0.067454 | 0.082739 | 0.10122 | 0.096515 | 0.093235 | 0.1185 | 0.11116 | 0.10281 | 0.084412 | 0.073047 | 0.073244 | 0.081497 | 0.084461 | 0.08376 | 0.090181 | 0.10818 | 0.080685 | 0.07467 | 0.074486 | 0.073748 | 0.092001 | 0.09285 | 0.095482 | 0.10592 | 0.1034 | 0.10233 | 0.1199 | 0.10089 | 0.15366 | 0.1016 | 0.099381 | 0.091571 | 0.12842 | 0.11569 | 0.11406 | 0.091251 | 0.070464
2011-11-10 | 2011 | 314 | 1440 | 4 | 0.029804 | 0.034965 | 0.059613 | 0.060553 | 0.060252 | 0.060005 | 0.063535 | 0.074051 | 0.074612 | 0.085573 | 0.09902 | 0.10075 | 0.10491 | 0.10216 | 0.098451 | 0.098934 | 0.091449 | 0.09493 | 0.095107 | 0.094241 | 0.10577 | 0.096295 | 0.10138 | 0.10566 | 0.098212 | 0.098344 | 0.096559 | 0.1038 | 0.12159 | 0.091519 | 0.07521 | 0.072051 | 0.070117 | 0.069725 | 0.070933 | 0.067416 | 0.059378 | 0.053192 | 0.058434 | 0.059634 | 0.06789 | 0.076715 | 0.070578 | 0.079927 | 0.097239 | 0.099 | 0.094855 | 0.099532 | 0.11138 | 0.10505 | 0.087449 | 0.07457 | 0.071812 | 0.083923 | 0.084096 | 0.087894 | 0.093029 | 0.1101 | 0.079445 | 0.071267 | 0.077168 | 0.075919 | 0.093672 | 0.093227 | 0.095924 | 0.10611 | 0.10598 | 0.10731 | 0.11958 | 0.10538 | 0.15348 | 0.10375 | 0.10228 | 0.089874 | 0.12398 | 0.11416 | 0.11423 | 0.087375 | 0.071218

## B -- Devegetated, native soil
Appendix F. Summary of volumetric water-content data at depth for each experimental site at the Amargosa Desert Research Site near Beatty, Nevada, 2006-11.
Devegetated, native soil site -- Neutron-probe access tubes NV1 and NV2.
Mean values were determined from an average of NV1 and NV2.
Equations used to calculate water content from access tubes in native soils:
Vol. H2O @ 15cm = -0.026 + 0.467 (count ratio)
Vol. H20 @ 25cm = -0.044 + 0.444 (count ratio)
Vol. H20 @ ≥ 50cm = -0.051 + .433 (count ratio)
Volumetric Water Content @ each Depth
|  | Day |  | meters: | 0.15 | 0.25 | 0.5 | 0.75 | 1 | 1.25 | 1.5 | 1.75 | 2 | 2.25 | 2.5 | 2.75 | 3 | 3.25 | 3.5 | 3.75 | 4 | 4.25 | 4.5 | 4.75 | 5 | 5.25
Date | Year | of Year | Time | LOC | 15 cm | 25 cm | 50 cm | 75 cm | 100 cm | 125 cm | 150 cm | 175 cm | 200 cm | 225 cm | 250 cm | 275 cm | 300 cm | 325 cm | 350 cm | 375 cm | 400 cm | 425 cm | 450 cm | 475 cm | 500 cm | 525 cm
2006-01-11 | 2006 | 11 | 1507 | 3 | 0.079223 | 0.074907 | 0.060666 | 0.056134 | 0.067015 | 0.07642 | 0.079004 | 0.07708 | 0.08719 | 0.10222 | 0.11425 | 0.10764 | 0.10638 | 0.099917 | 0.091901 | 0.089775 | 0.089638 | 0.073601 | 0.072914 | 0.075883 | 0.070763 | 0.087229
2006-04-30 | 2006 | 120 | 1211 | 3 | 0.06148 | 0.063149 | 0.060764 | 0.055313 | 0.069127 | 0.080353 | 0.084348 | 0.084043 | 0.095081 | 0.10951 | 0.12347 | 0.11546 | 0.11405 | 0.10669 | 0.097576 | 0.095533 | 0.096433 | 0.080443 | 0.079323 | 0.080606 | 0.077093 | 0.093143
2006-08-14 | 2006 | 226 | 1346 | 3 | 0.036404 | 0.043196 | 0.057947 | 0.057527 | 0.075778 | 0.0811 | 0.083041 | 0.082457 | 0.094198 | 0.10756 | 0.12035 | 0.11456 | 0.11336 | 0.10766 | 0.095991 | 0.094639 | 0.09429 | 0.078615 | 0.077556 | 0.078741 | 0.075306 | 0.092057
2006-11-17 | 2006 | 321 | 1019 | 3 | 0.040923 | 0.043348 | 0.057832 | 0.05867 | 0.073715 | 0.082919 | 0.084677 | 0.085226 | 0.10216 | 0.11652 | 0.11447 | 0.11786 | 0.11523 | 0.10736 | 0.099294 | 0.096565 | 0.0962 | 0.081058 | 0.079127 | 0.094177 | 0.082971 | 0.085036
2007-01-11 | 2007 | 11 | 1547 | 3 | 0.053396 | 0.052742 | 0.063804 | 0.061573 | 0.079851 | 0.088477 | 0.089972 | 0.089805 | 0.10125 | 0.11676 | 0.13181 | 0.12667 | 0.12495 | 0.11722 | 0.10704 | 0.10527 | 0.10621 | 0.087533 | 0.087722 | 0.086164 | 0.082882 | 0.10013
2007-05-01 | 2007 | 121 | 1300 | 3 | 0.055862 | 0.056468 | 0.065872 | 0.064018 | 0.082905 | 0.088515 | 0.092202 | 0.090748 | 0.10406 | 0.11694 | 0.1327 | 0.12401 | 0.12745 | 0.11305 | 0.10558 | 0.10698 | 0.10261 | 0.086179 | 0.085944 | 0.086811 | 0.090319 | 0.10035
2007-08-01 | 2007 | 213 | 717 | 3 | 0.03298 | 0.038947 | 0.062606 | 0.065032 | 0.080509 | 0.089317 | 0.091858 | 0.090246 | 0.10718 | 0.1196 | 0.13283 | 0.12549 | 0.12489 | 0.11099 | 0.10392 | 0.10401 | 0.088663 | 0.087342 | 0.086322 | 0.094015 | 0.10408 | 0.091517
2007-11-06 | 2007 | 310 | 1317 | 3 | 0.089545 | 0.095386 | 0.083477 | 0.072847 | 0.081275 | 0.090045 | 0.091118 | 0.090008 | 0.1044 | 0.11878 | 0.13131 | 0.12506 | 0.12616 | 0.11176 | 0.1076 | 0.10427 | 0.088554 | 0.088295 | 0.084309 | 0.092428 | 0.10072 | 0.089618
2008-01-16 | 2008 | 16 | 1552 | 3 | 0.10423 | 0.10305 | 0.08183 | 0.066531 | 0.077935 | 0.086501 | 0.091317 | 0.088076 | 0.10554 | 0.11374 | 0.12948 | 0.12392 | 0.12391 | 0.10913 | 0.10395 | 0.10419 | 0.085751 | 0.087613 | 0.084732 | 0.093293 | 0.10077 | 0.09036
2008-05-02 | 2008 | 123 | 920 | 3 | 0.045625 | 0.055077 | 0.062202 | 0.060534 | 0.073289 | 0.084788 | 0.087389 | 0.087302 | 0.091357 | 0.11033 | 0.12201 | 0.12556 | 0.13134 | 0.10924 | 0.1045 | 0.10437 | 0.087451 | 0.0871 | 0.085448 | 0.09256 | 0.10152 | 0.091149
2008-08-13 | 2008 | 226 | 1021 | 3 | 0.028145 | 0.036554 | 0.059827 | 0.061231 | 0.07495 | 0.083852 | 0.088362 | 0.083794 | 0.097273 | 0.11287 | 0.12838 | 0.11988 | 0.11939 | 0.10793 | 0.10084 | 0.10175 | 0.085524 | 0.085079 | 0.08451 | 0.088895 | 0.097051 | 0.087241
2008-11-05 | 2008 | 310 | 1433 | 3 | 0.065896 | 0.070999 | 0.063898 | 0.059584 | 0.075837 | 0.083632 | 0.085295 | 0.084479 | 0.097767 | 0.11083 | 0.128 | 0.11954 | 0.12215 | 0.10939 | 0.10071 | 0.10164 | 0.08482 | 0.085033 | 0.084595 | 0.088966 | 0.098254 | 0.087029
2009-02-13 | 2009 | 44 | 1530 | 3 | 0.11696 | 0.12034 | 0.082264 | 0.059635 | 0.070784 | 0.081166 | 0.084033 | 0.08146 | 0.095963 | 0.10877 | 0.12388 | 0.11587 | 0.11808 | 0.10602 | 0.099823 | 0.099625 | 0.081673 | 0.081742 | 0.081508 | 0.086608 | 0.095047 | 0.086137
2009-05-01 | 2009 | 121 | 1321 | 3 | 0.071498 | 0.079306 | 0.077056 | 0.069369 | 0.077199 | 0.084095 | 0.088019 | 0.086153 | 0.10037 | 0.11356 | 0.12838 | 0.12075 | 0.12524 | 0.1117 | 0.10453 | 0.1049 | 0.086246 | 0.085936 | 0.085104 | 0.092301 | 0.099448 | 0.089072
2009-08-26 | 2009 | 238 | 1416 | 3 | 0.044001 | 0.054746 | 0.065582 | 0.064563 | 0.078187 | 0.083045 | 0.084232 | 0.082522 | 0.096393 | 0.11144 | 0.12457 | 0.11839 | 0.12014 | 0.10819 | 0.099233 | 0.098487 | 0.081329 | 0.082568 | 0.081698 | 0.087704 | 0.097176 | 0.08674
2009-11-10 | 2009 | 314 | 1426 | 3 | 0.043129 | 0.053608 | 0.067389 | 0.066641 | 0.081951 | 0.088449 | 0.090692 | 0.087283 | 0.10129 | 0.11689 | 0.1315 | 0.12453 | 0.1258 | 0.11155 | 0.10676 | 0.10537 | 0.089523 | 0.090425 | 0.086692 | 0.0927 | 0.10232 | 0.091506
2010-01-30 | 2010 | 30 | 1340 | 3 | 0.11895 | 0.12297 | 0.087755 | 0.066566 | 0.078739 | 0.086856 | 0.090962 | 0.08805 | 0.1043 | 0.11621 | 0.13061 | 0.12592 | 0.12683 | 0.11431 | 0.10661 | 0.10708 | 0.090247 | 0.088873 | 0.086233 | 0.092089 | 0.10537 | 0.091431
2010-04-29 | 2010 | 119 | 1512 | 3 | 0.08459 | 0.090364 | 0.087544 | 0.084247 | 0.084172 | 0.086748 | 0.087722 | 0.086916 | 0.099513 | 0.11313 | 0.13026 | 0.12084 | 0.12658 | 0.11069 | 0.10497 | 0.10425 | 0.086919 | 0.088012 | 0.087004 | 0.090438 | 0.10077 | 0.089567
2010-08-17 | 2010 | 229 | 919 | 3 | 0.037845 | 0.043787 | 0.065695 | 0.072063 | 0.086593 | 0.090154 | 0.088932 | 0.087667 | 0.10065 | 0.11548 | 0.13238 | 0.12255 | 0.1254 | 0.11295 | 0.1059 | 0.10527 | 0.087896 | 0.087573 | 0.087338 | 0.0926 | 0.10343 | 0.090216
2010-11-02 | 2010 | 306 | 1312 | 3 | 0.048316 | 0.046872 | 0.063971 | 0.071222 | 0.08452 | 0.089009 | 0.090881 | 0.087694 | 0.10281 | 0.11588 | 0.12952 | 0.1231 | 0.12583 | 0.11495 | 0.10669 | 0.10696 | 0.087112 | 0.088893 | 0.086942 | 0.093703 | 0.10334 | 0.091469
2011-01-11 | 2011 | 11 | 1001 | 3 | 0.12147 | 0.11886 | 0.089557 | 0.07129 | 0.082216 | 0.089732 | 0.09157 | 0.088949 | 0.10317 | 0.11503 | 0.13094 | 0.12668 | 0.12687 | 0.11374 | 0.10849 | 0.10794 | 0.089833 | 0.087995 | 0.089589 | 0.093158 | 0.10326 | 0.092318
2011-04-30 | 2011 | 120 | 0 | 3 | 0.057439 | 0.065658 | 0.070742 | 0.073295 | 0.081798 | 0.086704 | 0.090478 | 0.088371 | 0.099174 | 0.11344 | 0.12923 | 0.12262 | 0.12577 | 0.11166 | 0.1079 | 0.10695 | 0.088988 | 0.088549 | 0.088906 | 0.094037 | 0.10236 | 0.089912
2011-08-19 | 2011 | 231 | 0 | 3 | 0.086557 | 0.067452 | 0.061 | 0.072967 | 0.07936 | 0.080505 | 0.077649 | 0.081403 | 0.10114 | 0.1075 | 0.11333 | 0.11185 | 0.11168 | 0.10236 | 0.097392 | 0.098523 | 0.083703 | 0.08044 | 0.082399 | 0.075052 | 0.092107 | 0.090137
2011-11-11 | 2011 | 315 | 1334 | 3 | 0.043397 | 0.049708 | 0.062644 | 0.065521 | 0.078669 | 0.083547 | 0.085185 | 0.082144 | 0.097117 | 0.10808 | 0.1244 | 0.11805 | 0.12105 | 0.10857 | 0.10234 | 0.10233 | 0.083379 | 0.084118 | 0.08247 | 0.087766 | 0.097455 | 0.086799

## C -- East Trench
Appendix F. Summary of volumetric water-content data at depth for each experimental site at the Amargosa Desert Research Site near Beatty, Nevada, 2006-11.
East trench site, disturbed sediments -- Neutron-probe access tubes E1 and E2.
| Values represent an average between both tubes. | [8 empty] | = depth zone with metal storage containers-- no water content calculation.
Equations used at trench sites to calculate water content from access tubes in disturbed sediments:
Uncorrected Vol. H20 @ 15cm = -0.0101 + 0.167 (count ratio)
Vol. H20 @ 15cm = 0.0107 + 1.03 (uncorrected Vol. H2O)
Vol. H20 @ ≥ 25cm = -0.0101 + 0.167 (count ratio)
| Note: | Within simulated-waste dump zones of 1.50 m to 2.50 m and 3.50 m to 4.50 m neutron count ratios were obtained, but no equations exist to calculate volumetric water content.
Within these zones (of grey shading) no data is shown for this report.
=Values based on one access tube.
= Missing data due to bad, questionable, or inconsistent values from unknown causes or missing due to tube being blocked as determined from dummy probe.
Volumetric Water Content @ each Depth
|  | Day |  | meters: | 0.15 | 0.25 | 0.5 | 0.75 | 1 | 1.25 | 1.5 | 1.75 | 2 | 2.25 | 2.5 | 2.75 | 3 | 3.25 | 3.5 | 3.75 | 4 | 4.25 | 4.5 | 4.75 | 5 | 5.25
Date | Year | of Year | Time | LOC | 15 cm | 25 cm | 50 cm | 75 cm | 100 cm | 125 cm | 150 cm | 175 cm | 200 cm | 225 cm | 250 cm | 275 cm | 300 cm | 325 cm | 350 cm | 375 cm | 400 cm | 425 cm | 450 cm | 475 cm | 500 cm | 525 cm
2006-01-11 | 2006 | 11 | 1404 | 1 | 0.067417 | 0.073269 | 0.082916 | 0.084513 | 0.085621 | 0.088475 | [5 empty] | 0.061975 | 0.052606 | 0.047316 | 0.036837 | 0.041623 | 0.035099 | 0.040086 | 0.059385 | 0.074941 | 0.068925 | 0.068691
2006-04-30 | 2006 | 120 | 927 | 1 | 0.061204 | 0.073915 | 0.089572 | 0.091095 | 0.091805 | 0.09313 | [5 empty] | 0.066206 | 0.055877 | 0.05067 | 0.039621 | 0.044002 | 0.037414 | 0.042847 | 0.063922 | 0.07882 | 0.072372 | 0.072547
2006-08-15 | 2006 | 227 | 1030 | 1 | 0.039779 | 0.058884 | 0.084353 | 0.086983 | 0.087724 | 0.090755 | [5 empty] | 0.067629 | 0.055719 | 0.050455 | 0.038481 | 0.044214 | 0.037044 | 0.042163 | 0.063783 | 0.078207 | 0.071586 | 0.072113
2006-11-16 | 2006 | 320 | 958 | 1 | 0.043316 | 0.059469 | 0.082614 | 0.0844 | 0.087688 | 0.087985 | [5 empty] | 0.069408 | 0.057527 | 0.051588 | 0.039907 | 0.044106 | 0.036791 | 0.042936 | 0.063998 | 0.079436 | 0.07254 | 0.073164
2007-01-11 | 2007 | 11 | 1255 | 1 | 0.058177 | 0.069827 | 0.087587 | 0.089073 | 0.090989 | 0.091397 | [5 empty] | 0.072795 | 0.060756 | 0.054588 | 0.042389 | 0.047169 | 0.04067 | 0.045295 | 0.068332 | 0.084302 | 0.076737 | 0.075633
2007-05-01 | 2007 | 121 | 1655 | 1 | 0.05369 | 0.054963 | 0.06491 | 0.066209 | 0.060882 | 0.063984 | [5 empty] | 0.056164 | 0.056545 | 0.056861 | 0.051429 | 0.043682 | 0.042399 | 0.045525 | 0.074469 | 0.083597 | 0.077644 | 0.078399
2007-08-01 | 2007 | 213 | 521 | 1 | 0.031242 | 0.040977 | 0.069427 | 0.072553 | 0.070182 | 0.070154 | [5 empty] | 0.058514 | 0.058022 | 0.053287 | 0.050827 | 0.040583 | 0.045337 | 0.072804 | 0.08419 | 0.077821 | 0.079246
2007-11-06 | 2007 | 310 | 1131 | 1 | 0.064538 | 0.077937 | 0.084358 | 0.085446 | 0.080349 | 0.083564 | [5 empty] | 0.058936 | 0.058108 | 0.053821 | 0.0502 | 0.040348 | 0.045706 | 0.073077 | 0.083018 | 0.077432
2008-01-16 | 2008 | 16 | 1005 | 1 | 0.076998 | 0.081725 | 0.08076 | 0.077536 | 0.075428 | 0.071348 | [5 empty] | 0.059125 | 0.058334 | 0.052177 | 0.049312 | 0.038811 | 0.044575 | 0.07195 | 0.08239 | 0.077769
2008-05-02 | 2008 | 123 | 836 | 1 | 0.050085 | 0.067367 | 0.079511 | 0.078853 | 0.078645 | 0.075522 | [5 empty] | 0.057395 | 0.058481 | 0.055257 | 0.05184 | 0.04429 | 0.041724 | 0.069864 | 0.077564 | 0.080668
2008-08-14 | 2008 | 227 | 1456 | 1 | 0.033994 | 0.04969 | 0.073175 | 0.075747 | 0.076311 | 0.073005 | [5 empty] | 0.058094 | 0.056082 | 0.052033 | 0.047498 | 0.037592 | 0.042814 | 0.068634 | 0.082123 | 0.074884
2008-11-05 | 2008 | 310 | 1135 | 1 | 0.040099 | 0.053827 | 0.072686 | 0.073572 | 0.075069 | 0.071838 | [5 empty] | 0.058277 | 0.057138 | 0.052168 | 0.048157 | 0.039331 | 0.044498 | 0.067536 | 0.082337 | 0.076065
2009-02-13 | 2009 | 44 | 1337 | 1 | 0.090952 | 0.10265 | 0.09499 | 0.074235 | 0.071937
2009-05-01 | 2009 | 121 | 1230 | 1 | 0.056244 | 0.073849 | 0.086587 | 0.083524 | 0.079326 | 0.074819 | [5 empty] | 0.059743 | 0.057595 | 0.052245 | 0.048564 | 0.040297 | 0.045726 | 0.069919 | 0.083402 | 0.077654
2009-08-26 | 2009 | 238 | 1100 | 1 | 0.037531 | 0.054491 | 0.077732 | 0.07779 | 0.074515 | 0.07063 | [5 empty] | 0.057586 | 0.052883 | 0.049828 | 0.043277 | 0.041808 | 0.056663 | 0.073891 | 0.07693 | 0.073544
2009-11-10 | 2009 | 314 | 1349 | 1 | 0.038858 | 0.054764 | 0.078497 | 0.079234 | 0.078827 | 0.076612
2010-01-30 | 2010 | 30 | 1312 | 1 | 0.097024 | 0.10565 | 0.10142 | 0.080252 | 0.078835 | 0.075768
2010-04-29 | 2010 | 119 | 1440 | 1 | 0.071315 | 0.085057 | 0.098663 | 0.10003 | 0.09972 | 0.091026
2010-08-17 | 2010 | 229 | 855 | 1 | 0.045689 | 0.065911 | 0.089617 | 0.093475 | 0.093886 | 0.088982
2010-11-02 | 2010 | 306 | 1244 | 1 | 0.063141 | 0.072154 | 0.087114 | 0.089749 | 0.089528 | 0.085966
2011-01-11 | 2011 | 11 | 933 | 1 | 0.0951 | 0.10452 | 0.1076 | 0.096365 | 0.091054 | 0.08589
2011-04-30 | 2011 | 120 |  | 1 | 0.059109 | 0.07485 | 0.092233 | 0.094617 | 0.094522 | 0.089542
2011-08-19 | 2011 | 231 |  | 1 | 0.089618 | 0.080477 | 0.083066 | 0.08419 | 0.081848 | 0.074149
2011-11-11 | 2011 | 315 | 1416 | 1 | 0.04861 | 0.064293 | 0.081062 | 0.083469 | 0.083952 | 0.082455

## D -- West Trench
Appendix F. Summary of volumetric water-content data at depth for each experimental site at the Amargosa Desert Research Site near Beatty, Nevada, 2006-11.
West trench site, disturbed sediments -- Neutron-probe access tubes WT1 and WT2.
| Mean values were determined from an average of WT1 and WT2. | [8 empty] | = depth zone with metal storage containers-- no water content calculation.
Equations used at trench sites to calculate water content from access tubes in disturbed sediments:
Uncorrected Vol. H20 @ 15cm = -0.0101 + 0.167 (count ratio)
Vol. H20 @ 15cm = 0.0107 + 1.03 (uncorrected Vol. H2O)
Vol. H20 @ ≥ 25cm = -0.0101 + 0.167 (count ratio)
| Note: | Within simulated-waste dump zones of 1.50 m to 2.50 m and 3.50 m to 4.50 m neutron count ratios were obtained, but no equations exist to calculate volumetric water content.
Within these zones (of grey shading) no data is shown for this report.
= Missing data due to bad, questionable, or inconsistent values from unknown causes or missing due to tube being blocked as determined from dummy probe.
Volumetric Water Content @ each Depth
|  | Day |  | meters: | 0.15 | 0.25 | 0.5 | 0.75 | 1 | 1.25 | 1.5 | 1.75 | 2 | 2.25 | 2.5 | 2.75 | 3 | 3.25 | 3.5 | 3.75 | 4 | 4.25 | 4.5 | 4.75 | 5 | 5.25
Date | Year | of Year | Time | LOC | 15 cm | 25 cm | 50 cm | 75 cm | 100 cm | 125 cm | 150 cm | 175 cm | 200 cm | 225 cm | 250 cm | 275 cm | 300 cm | 325 cm | 350 cm | 375 cm | 400 cm | 425 cm | 450 cm | 475 cm | 500 cm | 525 cm
2006-01-12 | 2006 | 12 | 705 | 2 | 0.066355 | 0.072174 | 0.075283 | 0.078102 | 0.07726 | 0.063319 | [5 empty] | 0.052061 | 0.04943 | 0.046569 | [5 empty] | 0.064458 | 0.065273 | 0.066586
2006-04-30 | 2006 | 120 | 1350 | 2 | 0.0578 | 0.068265 | 0.076832 | 0.079987 | 0.079391 | 0.065014 | [5 empty] | 0.052145 | 0.049681 | 0.047187 | [5 empty] | 0.065462 | 0.066783 | 0.068405
2006-08-15 | 2006 | 227 | 1301 | 2 | 0.034152 | 0.048401 | 0.072044 | 0.076804 | 0.076876 | 0.066198 | [5 empty] | 0.052274 | 0.050008 | 0.045035 | [5 empty] | 0.06515 | 0.066305 | 0.067091
2006-11-16 | 2006 | 320 | 1432 | 2 | 0.035896 | 0.049601 | 0.072984 | 0.078662 | 0.079634 | 0.069518 | [5 empty] | 0.052889 | 0.051082 | 0.048783 | [5 empty] | 0.066122 | 0.066413 | 0.069578
2007-01-11 | 2007 | 11 | 1451 | 2 | 0.053674 | 0.063328 | 0.074918 | 0.079159 | 0.080351 | 0.07002 | [5 empty] | 0.05581 | 0.053288 | 0.050747 | [5 empty] | 0.069571 | 0.070598 | 0.072423
2007-05-01 | 2007 | 121 | 1521 | 2 | 0.061965 | 0.067412 | 0.076997 | 0.080788 | 0.076845 | 0.064927 | [5 empty] | 0.055023 | 0.054608 | 0.049328 | [5 empty] | 0.071688 | 0.0691 | 0.076706
2007-08-01 | 2007 | 213 | 630 | 2 | 0.029988 | 0.040027 | 0.073789 | 0.079714 | 0.080646 | 0.071719 | [5 empty] | 0.055075 | 0.052754 | 0.046993 | [5 empty] | 0.070949 | 0.0861 | 0.086184
2007-11-06 | 2007 | 310 | 1151 | 2 | 0.050391 | 0.065324 | 0.076517 | 0.078647 | 0.07971 | 0.071029 | [5 empty] | 0.055261 | 0.05352 | 0.046967 | [5 empty] | 0.069808 | 0.08737
2008-01-16 | 2008 | 16 | 1412 | 2 | 0.076245 | 0.074461 | 0.077971 | 0.077487 | 0.077319 | 0.069998 | [5 empty] | 0.052906 | 0.051733 | 0.04655 | [5 empty] | 0.069224 | 0.084723
2008-05-02 | 2008 | 123 | 1031 | 2 | 0.039688 | 0.058323 | 0.074666 | 0.078647 | 0.079014 | 0.070872 | [5 empty] | 0.054192 | 0.052251 | 0.04688 | [5 empty] | 0.069535 | 0.082225
2008-08-14 | 2008 | 227 | 1414 | 2 | 0.026161 | 0.039115 | 0.07068 | 0.075495 | 0.077635 | 0.068931 | [5 empty] | 0.052761 | 0.051401 | 0.045696 | [5 empty] | 0.067401 | 0.079864
2008-11-05 | 2008 | 310 | 1323 | 2 | 0.030644 | 0.04174 | 0.069428 | 0.075211 | 0.077204 | 0.068441 | [5 empty] | 0.053632 | 0.05205 | 0.045891 | [5 empty] | 0.068754 | 0.080867
2009-02-13 | 2009 | 44 | 1421 | 2 | 0.087089 | 0.096715 | 0.074752 | 0.071673 | 0.073822 | 0.065916 | [5 empty] | 0.052714 | 0.050776 | 0.045438 | [5 empty] | 0.067484 | 0.079139
2009-05-01 | 2009 | 121 | 1441 | 2 | 0.042942 | 0.060753 | 0.076497 | 0.077507 | 0.078241 | 0.069298 | [5 empty] | 0.05521 | 0.052566 | 0.047528 | [5 empty] | 0.069575 | 0.082875
2009-08-26 | 2009 | 238 | 1412 | 2 | 0.026997 | 0.038696 | 0.06983 | 0.07439 | 0.075198 | 0.067025 | [5 empty] | 0.053044 | 0.051628 | 0.045606 | [5 empty] | 0.067223 | 0.079638
2009-11-10 | 2009 | 314 | 1619 | 2 | 0.027946 | 0.038452 | 0.070872 | 0.075911 | 0.076715 | 0.06921 | [5 empty] | 0.056034 | 0.054699 | 0.047759 | [5 empty] | 0.070674 | 0.083918
2010-01-30 | 2010 | 30 | 1529 | 2 | 0.088812 | 0.1009 | 0.085286 | 0.075396 | 0.07637 | 0.068341 | [5 empty] | 0.056831 | 0.054172 | 0.048524 | [5 empty] | 0.071623 | 0.084354
2010-05-01 | 2010 | 121 | 1322 | 2 | 0.060738 | 0.073425 | 0.08318 | 0.082212 | 0.07949 | 0.068063 | [5 empty] | 0.055972 | 0.054316 | 0.047733 | [5 empty] | 0.071134 | 0.086253
2010-08-17 | 2010 | 229 | 1201 | 2 | 0.032871 | 0.048264 | 0.077138 | 0.080773 | 0.078287 | 0.069628 | [5 empty] | 0.056103 | 0.054832 | 0.048457 | [5 empty] | 0.071067 | 0.084722
2010-11-02 | 2010 | 306 | 1514 | 2 | 0.047925 | 0.058748 | 0.074716 | 0.077887 | 0.079138 | 0.069766 | [5 empty] | 0.055481 | 0.053843 | 0.048726 | [5 empty] | 0.071522 | 0.084362
2011-01-11 | 2011 | 11 | 1159 | 2 | 0.093639 | 0.10474 | 0.095451 | 0.081494 | 0.078567 | 0.069485 | [5 empty] | 0.056877 | 0.055597 | 0.048717 | [5 empty] | 0.071703 | 0.084154
2011-04-30 | 2011 | 120 |  | 2 | 0.048423 | 0.064937 | 0.080718 | 0.082952 | 0.080927 | 0.070706 | [5 empty] | 0.056275 | 0.055332 | 0.048955 | [5 empty] | 0.071569 | 0.084224
2011-08-19 | 2011 | 231 |  | 2 | 0.078132 | 0.070187 | 0.073935 | 0.074902 | 0.067651 | 0.058054 | [5 empty] | 0.051937 | 0.05067 | 0.044323 | [5 empty] | 0.067642 | 0.067671
2011-11-11 | 2011 | 315 | 1205 | 2 | 0.036404 | 0.051719 | 0.072301 | 0.074576 | 0.074367 | 0.071252 | [5 empty] | 0.054765 | 0.053056 | 0.046394 | [5 empty] | 0.068949 | 0.081034