## Tube VS-1
Appendix G. Volumetric water-content at depth for each neutron-probe access tube at each experimental site at the Amargosa Desert Research Site near Beatty, Nevada, 2006-11.
Vegetated, native soil site -- neutron-probe access tube: VS1 (tube 1, south).
Equipment: CPN Model 503 Hydroprobe s/n H34045353.
Depth is in units of cm below the land surface.
Counts are determined over a 30-second period and recorded as counts per 30 seconds (cnt / 30 sec).
Shield count is the mean value of 10 standard counts.
Count ratio is the number of counts recorded at a given depth divided by the shield count.
Equations used to calculate water content from access tubes in native soils:
Vol. H2O @ 15cm = -0.026 + 0.467 (count ratio)
Vol. H2O @ 25cm = -0.044 + 0.444 (count ratio)
Vol. H2O @ ≥ 50cm = -0.051 + .433 (count ratio)
= Missing data due to bad, questionable, or inconsistent values from unknown causes or missing due to tube being blocked as determined from dummy probe.
Volumetric Water Content @ each Depth
|  | Day | Start |  | meters: | 0.15 | 0.25 | 0.5 | 0.75 | 1 | 1.25 | 1.5 | 1.75 | 2 | 2.25 | 2.5 | 2.75 | 3 | 3.25 | 3.5 | 3.75 | 4 | 4.25 | 4.5 | 4.75 | 5 | 5.25 | 5.5 | 5.75 | 6 | 6.25 | 6.5 | 6.75 | 7 | 7.25 | 7.5 | 7.75 | 8 | 8.25 | 8.5 | 8.75 | 9 | 9.25 | 9.5 | 9.75 | 10.25 | 10.75 | 11.25 | 11.75 | 12.25 | 12.75 | 13.25 | 13.75
Date | Year | of Year | Time | LOC | Tube | 15 cm | 25 cm | 50 cm | 75 cm | 100 cm | 125 cm | 150 cm | 175 cm | 200 cm | 225 cm | 250 cm | 275 cm | 300 cm | 325 cm | 350 cm | 375 cm | 400 cm | 425 cm | 450 cm | 475 cm | 500 cm | 525 cm | 550 cm | 575 cm | 600 cm | 625 cm | 650 cm | 675 cm | 700 cm | 725 cm | 750 cm | 775 cm | 800 cm | 825 cm | 850 cm | 875 cm | 900 cm | 925 cm | 950 cm | 975 cm | 1025 cm | 1075 cm | 1125 cm | 1175 cm | 1225 cm | 1275 cm | 1325 cm | 1375 cm
2006-01-11 | 2006 | 11 | 1104 | 4 | 1 | 0.055221 | 0.051883 | 0.055507 | 0.060189 | 0.057139 | 0.052457 | 0.049902 | 0.044849 | 0.052243 | 0.074708 | 0.087719 | 0.092289 | 0.1128 | 0.11088 | 0.094844 | 0.084489 | 0.085119 | 0.08342 | 0.095069 | 0.085716 | 0.08333 | 0.074202 | 0.084962 | 0.090421 | 0.08665 | 0.090015 | 0.08629 | 0.086808 | 0.1234 | 0.07006 | 0.06934 | 0.067899 | 0.058028 | 0.050431 | 0.043532 | 0.056734 | 0.037465 | 0.048653 | 0.070285 | 0.062125 | 0.062553 | 0.067449 | 0.058737 | 0.076779 | 0.09687 | 0.094405 | 0.075643 | 0.094202
2006-04-26 | 2006 | 116 | 1412 | 4 | 1 | 0.054976 | 0.054272 | 0.055026 | 0.057346 | 0.05562 | 0.052022 | 0.048615 | 0.040848 | 0.050845 | 0.07465 | 0.088313 | 0.096315 | 0.11199 | 0.10685 | 0.09701 | 0.087494 | 0.088795 | 0.083673 | 0.091328 | 0.086295 | 0.079436 | 0.073406 | 0.083504 | 0.093771 | 0.08625 | 0.088178 | 0.088817 | 0.084917 | 0.11992 | 0.075939 | 0.067063 | 0.067814 | 0.056191 | 0.047651 | 0.043997 | 0.06101 | 0.040982 | 0.05052 | 0.070145 | 0.061582 | 0.064821 | 0.065886 | 0.055149 | 0.071792 | 0.10136 | 0.093188 | 0.081263 | 0.091059
2006-08-14 | 2006 | 226 | 1340 | 4 | 1 | 0.026695 | 0.030089 | 0.052611 | 0.056906 | 0.055044 | 0.052406 | 0.050121 | 0.043541 | 0.052451 | 0.078668 | 0.090903 | 0.097803 | 0.11654 | 0.10393 | 0.10887 | 0.088173 | 0.089475 | 0.092125 | 0.09377 | 0.088618 | 0.082267 | 0.07788 | 0.087236 | 0.093347 | 0.086767 | 0.092731 | 0.085591 | 0.08647 | 0.12196 | 0.076281 | 0.070352 | 0.069632 | 0.058106 | 0.050749 | 0.043815 | 0.057044 | 0.042296 | 0.050532 | 0.071551 | 0.065109 | 0.063281 | 0.067416 | 0.058369 | 0.076121 | 0.10053 | 0.09658
2006-11-16 | 2006 | 320 | 733 | 4 | 1 | 0.025052 | 0.033519 | 0.051437 | 0.055475 | 0.055452 | 0.050456 | 0.047753 | 0.044274 | 0.050399 | 0.077751 | 0.093571 | 0.099103 | 0.1145 | 0.10738 | 0.094301 | 0.089533 | 0.091073 | 0.086876 | 0.098019 | 0.090891 | 0.080842 | 0.077032 | 0.088746 | 0.091906 | 0.088472 | 0.088495 | 0.089488 | 0.085678 | 0.12089 | 0.076394 | 0.069584 | 0.066892 | 0.059399 | 0.049624 | 0.047571 | 0.059558 | 0.041993 | 0.051437 | 0.073303 | 0.064474 | 0.063847 | 0.069242 | 0.056958 | 0.073052 | 0.10055 | 0.095875 | 0.079063 | 0.093845
2007-01-12 | 2007 | 12 | 1055 | 4 | 1 | 0.035887 | 0.039051 | 0.055981 | 0.056577 | 0.058392 | 0.057978 | 0.053472 | 0.045106 | 0.055323 | 0.081907 | 0.094852 | 0.10118 | 0.12131 | 0.11432 | 0.10088 | 0.089287 | 0.095863 | 0.092416 | 0.0987 | 0.093792 | 0.084684 | 0.081067 | 0.090919 | 0.097641 | 0.090273 | 0.095181 | 0.090651 | 0.096411 | 0.12868 | 0.080823 | 0.073736 | 0.072774 | 0.061327 | 0.057345 | 0.049855 | 0.062289 | 0.046068 | 0.056845 | 0.077109 | 0.066125 | 0.068609 | 0.073237 | 0.059707 | 0.079812 | 0.10588 | 0.10335 | 0.084416 | 0.10051
2007-05-01 | 2007 | 121 | 1036 | 4 | 1 | 0.035495 | 0.038997 | 0.059644 | 0.06286 | 0.059971 | 0.061491 | 0.055171 | 0.047808 | 0.063803 | 0.086055 | 0.10452 | 0.10528 | 0.12837 | 0.12245 | 0.10823 | 0.09779 | 0.10256 | 0.098142 | 0.10797 | 0.1001 | 0.093543 | 0.085238 | 0.098217 | 0.10272 | 0.098858 | 0.1005 | 0.096546 | 0.10332 | 0.13357 | 0.087675 | 0.075915 | 0.076757 | 0.067899 | 0.061064 | 0.053563 | 0.067233 | 0.048838 | 0.058827 | 0.082474 | 0.072623 | 0.077259 | 0.081154 | 0.067359 | 0.082599 | 0.11057 | 0.1115 | 0.093593 | 0.10327
2007-07-31 | 2007 | 212 | 725 | 4 | 1 | 0.028503 | 0.030988 | 0.056216 | 0.060159 | 0.059884 | 0.058945 | 0.055152 | 0.052849 | 0.061474 | 0.08646 | 0.10262 | 0.1068 | 0.1287 | 0.11986 | 0.10536 | 0.096549 | 0.10106 | 0.096349 | 0.10718 | 0.097964 | 0.091417 | 0.086535 | 0.099178 | 0.10432 | 0.09551 | 0.10108 | 0.098126 | 0.093132 | 0.13162 | 0.084958 | 0.075244 | 0.077071 | 0.064641 | 0.05912 | 0.053963 | 0.069323 | 0.048906 | 0.058194 | 0.082154 | 0.07299 | 0.074693 | 0.080639 | 0.066368 | 0.082379 | 0.1125 | 0.10536 | 0.089439 | 0.10579
2007-11-07 | 2007 | 311 | 1441 | 4 | 1 | 0.068552 | 0.079719 | 0.073381 | 0.060934 | 0.058622 | 0.059458 | 0.05337 | 0.049988 | 0.059667 | 0.082863 | 0.10354 | 0.10635 | 0.12537 | 0.12172 | 0.10521 | 0.096404 | 0.095543 | 0.097499 | 0.10389 | 0.10051 | 0.09039 | 0.085643 | 0.093723 | 0.10735 | 0.09638 | 0.10285 | 0.099491 | 0.098225 | 0.13338 | 0.083798 | 0.076837 | 0.075299 | 0.064906 | 0.056949 | 0.050738 | 0.061204 | 0.047184 | 0.056408 | 0.079026 | 0.07145 | 0.069703 | 0.076714 | 0.065029 | 0.082703 | 0.10881 | 0.10382 | 0.091485 | 0.10243
2008-01-17 | 2008 | 17 | 1140 | 4 | 1 | 0.079131 | 0.083377 | 0.068538 | 0.058915 | 0.058599 | 0.055384 | 0.049037 | 0.046574 | 0.057374 | 0.083233 | 0.098316 | 0.10273 | 0.12216 | 0.11536 | 0.098728 | 0.094639 | 0.099371 | 0.09544 | 0.10408 | 0.096787 | 0.087686 | 0.080624 | 0.092867 | 0.1012 | 0.093159 | 0.1019 | 0.093426 | 0.094457 | 0.12922 | 0.080696 | 0.071996 | 0.069957 | 0.063793 | 0.056658 | 0.049207 | 0.064982 | 0.046283 | 0.056051 | 0.078294 | 0.066912 | 0.069909 | 0.075005 | 0.060043 | 0.080478 | 0.10486 | 0.10096 | 0.087613 | 0.098061
2008-04-30 | 2008 | 121 | 1040 | 4 | 1 | 0.046553 | 0.058348 | 0.065583 | 0.064271 | 0.061372 | 0.062297 | 0.054898 | 0.049575 | 0.061497 | 0.085316 | 0.10315 | 0.10454 |  | 0.12266 | 0.10454 | 0.099937 | 0.10315 | 0.098475 | 0.10582 | 0.097113 | 0.093601 | 0.08769 | 0.093501 | 0.10654 | 0.096126 | 0.099312 | 0.09895 | 0.095601 | 0.1348 | 0.085141 | 0.076368 | 0.077655 | 0.065833 | 0.060509 | 0.053111 | 0.06667 | 0.050599 | 0.057273 | 0.079005 | 0.072257 | 0.070994 | 0.080242 | 0.063946 | 0.085516 | 0.1145 | 0.11005 | 0.08824 | 0.10631
2008-08-12 | 2008 | 225 | 1154 | 4 | 1 | 0.031079 | 0.037326 | 0.059068 | 0.06196 | 0.059265 | 0.057677 | 0.051856 | 0.04852 | 0.0578 | 0.084126 | 0.10045 | 0.10315 | 0.12637 | 0.11972 | 0.10534 | 0.10002 | 0.097456 | 0.097776 | 0.10925 | 0.096766 | 0.089345 | 0.084323 | 0.093357 | 0.1025 | 0.093579 | 0.096459 | 0.095413 | 0.096237 | 0.12831 | 0.087609 | 0.073554 | 0.073923 | 0.064619 | 0.056262 | 0.052102 | 0.066305 | 0.047006 | 0.058846 | 0.078871 | 0.069763 | 0.068865 | 0.078096 | 0.06484 | 0.080385 | 0.10659 | 0.1053 | 0.091585 | 0.10181
2008-11-06 | 2008 | 311 | 1432 | 4 | 1 | 0.036454 | 0.038732 | 0.053188 | 0.05348 | 0.0602 | 0.058301 | 0.050924 | 0.04782 | 0.05813 | 0.080212 | 0.099031 | 0.1038 | 0.12708 | 0.11564 | 0.10122 | 0.095124 | 0.10164 | 0.093517 | 0.10327 | 0.095611 | 0.084838 | 0.084144 | 0.093712 | 0.098569 | 0.095197 | 0.096597 | 0.09527 | 0.091849 | 0.12974 | 0.08149 | 0.074673 | 0.071521 | 0.062294 | 0.055842 | 0.049597 | 0.065958 | 0.044667 | 0.056998 | 0.07639 | 0.067211 | 0.068709 | 0.076098 | 0.064241 | 0.080407 | 0.10752 | 0.10142 | 0.084266 | 0.094795
2009-02-13 | 2009 | 44 | 1015 | 4 | 1 | 0.10331 | 0.091773 | 0.055772 | 0.056179 | 0.054899 | 0.054803 | 0.05052 | 0.045543 | 0.058942 | 0.081936 | 0.096256 | 0.10118 | 0.11894 | 0.1169 | 0.096949 | 0.093037 | 0.09488 | 0.092116 | 0.099904 | 0.093564 | 0.083383 | 0.079782 | 0.088994 | 0.10075 | 0.089939 | 0.092284 | 0.093348 | 0.091901 | 0.12455 | 0.07983 | 0.072461 | 0.069123 | 0.062495 | 0.050831 | 0.049312 | 0.059935 | 0.044957 | 0.051561 | 0.072209 | 0.067807 | 0.066599 | 0.071946 | 0.062854 | 0.079806 | 0.10729 | 0.095071 | 0.084113 | 0.097021
2009-04-30 | 2009 | 120 | 905 | 4 | 1 | 0.055667 | 0.070159 | 0.072767 | 0.062972 | 0.060963 | 0.06043 | 0.05588 | 0.052619 | 0.060467 | 0.085501 | 0.098408 | 0.10984 | 0.12861 | 0.1188 | 0.10467 | 0.098433 | 0.099313 | 0.098483 | 0.1068 | 0.099437 | 0.087708 | 0.0872 | 0.091762 | 0.10597 | 0.093151 | 0.094875 | 0.097255 | 0.095829 | 0.13001 | 0.084869 | 0.074677 | 0.076648 | 0.062897 | 0.057578 | 0.051466 | 0.064175 | 0.049234 | 0.055793 | 0.077256 | 0.071688 | 0.072246 | 0.073375 | 0.065179 | 0.081471 | 0.10879 | 0.10474 | 0.086158 | 0.097751
2009-08-25 | 2009 | 237 | 1410 | 4 | 1 | 0.029731 | 0.037564 | 0.055517 | 0.058245 | 0.058356 | 0.058773 | 0.053231 | 0.048119 | 0.061108 | 0.087271 | 0.10291 | 0.10758 | 0.12448 | 0.11665 | 0.10209 | 0.095037 | 0.098515 | 0.097372 | 0.10219 | 0.096585 | 0.088131 | 0.081581 | 0.092039 | 0.10001 | 0.093329 | 0.09849 | 0.093181 | 0.095111 | 0.13032 | 0.08399 | 0.076653 | 0.073274 | 0.06595 | 0.052986 | 0.054903 | 0.064242 | 0.047615 | 0.058528 | 0.076432 | 0.068887 | 0.069624 | 0.078398 | 0.062866 | 0.083965 | 0.10364 | 0.10433 | 0.087836 | 0.098465
2009-11-09 | 2009 | 313 | 1524 | 4 | 1 | 0.030805 | 0.034024 | 0.049046 | 0.061041 | 0.057144 | 0.056501 | 0.048426 | 0.045063 | 0.05508 | 0.082423 | 0.094321 | 0.10259 | 0.1212 | 0.11649 | 0.10023 | 0.093338 | 0.094843 | 0.092257 | 0.10284 | 0.092634 | 0.087061 | 0.081075 | 0.092634 | 0.096822 | 0.094273 | 0.097223 | 0.090812 | 0.095353 | 0.12675 | 0.078792 | 0.073292 | 0.07101 | 0.061661 | 0.056695 | 0.050175 | 0.061479 | 0.043473 | 0.055007 | 0.075818 | 0.068326 | 0.067525 | 0.07209 | 0.061831 | 0.079594 | 0.10508 | 0.097174 | 0.085507 | 0.096434
2010-01-30 | 2010 | 30 | 1142 | 4 | 1 | 0.10302 | 0.095529 | 0.058095 | 0.061416 | 0.05665 | 0.054922 | 0.054576 | 0.045711 | 0.058218 | 0.081331 | 0.1001 | 0.10137 | 0.12329 | 0.11809 | 0.10279 | 0.095925 | 0.1012 | 0.095505 | 0.10604 | 0.094863 | 0.09306 | 0.085974 | 0.092764 | 0.1019 | 0.094036 | 0.10057 | 0.095851 | 0.097703 | 0.1334 | 0.081949 | 0.072775 | 0.071565 | 0.059737 | 0.057119 | 0.054144 | 0.063614 | 0.047131 | 0.058243 | 0.074615 | 0.069071 | 0.070195 | 0.071244 | 0.066157 | 0.080776 | 0.10643 | 0.10337 | 0.089517 | 0.10327
2010-04-29 | 2010 | 119 | 1152 | 4 | 1 | 0.060021 | 0.068136 | 0.082908 | 0.07511 | 0.060851 | 0.05955 | 0.05399 | 0.049902 | 0.057056 | 0.084903 | 0.099453 | 0.10357 | 0.1235 | 0.11842 | 0.10532 | 0.095426 | 0.099112 | 0.090304 | 0.10388 | 0.094295 | 0.086497 | 0.082141 | 0.092081 | 0.098626 | 0.09393 | 0.095743 | 0.092397 | 0.096217 | 0.12752 | 0.078455 | 0.073212 | 0.073419 | 0.062348 | 0.05416 | 0.048576 | 0.065073 | 0.048211 | 0.053868 | 0.078552 | 0.068637 | 0.066825 | 0.074294 | 0.061508 | 0.079976 | 0.10195 | 0.10229 | 0.083747 | 0.095694
2010-08-16 | 2010 | 228 | 1542 | 4 | 1 | 0.032565 | 0.038613 | 0.061265 | 0.061509 | 0.06052 | 0.055782 | 0.051875 | 0.047296 | 0.058517 | 0.079129 | 0.099252 | 0.10397 | 0.12511 | 0.11571 | 0.10377 | 0.092488 | 0.099155 | 0.09648 | 0.10858 | 0.093452 | 0.086565 | 0.081376 | 0.095052 | 0.10399 | 0.093867 | 0.099008 | 0.092707 | 0.091034 | 0.12796 | 0.0777 | 0.070838 | 0.072364 | 0.064843 | 0.055856 | 0.046502 | 0.064244 | 0.042082 | 0.055086 | 0.076321 | 0.066222 | 0.071278 | 0.073476 | 0.060715 | 0.079178 | 0.10597 | 0.10172 | 0.082804 | 0.096456
2010-11-02 | 2010 | 306 | 945 | 4 | 1 | 0.040025 | 0.038744 | 0.054375 | 0.061016 | 0.057623 | 0.052129 | 0.050837 | 0.045343 | 0.056983 | 0.079321 | 0.0934 | 0.10004 | 0.12126 | 0.10919 | 0.10243 | 0.093859 | 0.095839 | 0.094329 | 0.1019 | 0.091746 | 0.083788 | 0.0831 | 0.093714 | 0.10095 | 0.090816 | 0.095308 | 0.092615 | 0.090393 | 0.12584 | 0.082436 | 0.068357 | 0.072209 | 0.059519 | 0.052467 | 0.05068 | 0.061982 | 0.045536 | 0.053614 | 0.076097 | 0.06663 | 0.066208 | 0.072511 | 0.060158 | 0.078826 | 0.10566 | 0.097867 | 0.080854 | 0.09218
2011-01-10 | 2011 | 10 | 1533 | 4 | 1 | 0.10416 | 0.10191 | 0.066235 | 0.060132 | 0.057957 | 0.058936 | 0.0516 | 0.045691 | 0.054996 | 0.082115 | 0.094961 | 0.103 | 0.12277 | 0.11443 | 0.099698 | 0.096109 | 0.096133 | 0.094066 | 0.10691 | 0.096798 | 0.081063 | 0.081994 | 0.087323 | 0.099335 | 0.091468 | 0.096798 | 0.090985 | 0.091662 | 0.12279 | 0.079601 | 0.0709 | 0.068483 | 0.06238 | 0.055165 | 0.051915 | 0.060906 | 0.04134 | 0.053316 | 0.076253 | 0.06748 | 0.065921 | 0.072713 | 0.061401 | 0.078695 | 0.10213 | 0.098429 | 0.08006 | 0.093619
2011-04-28 | 2011 | 118 | 1438 | 4 | 1 | 0.055749 | 0.062136 | 0.070665 | 0.066248 | 0.063863 | 0.063788 | 0.054226 | 0.051076 | 0.060287 | 0.089238 | 0.10253 | 0.10737 | 0.12825 | 0.1212 | 0.10354 | 0.10091 | 0.10198 | 0.098926 | 0.11092 | 0.099817 | 0.091798 | 0.083829 | 0.096617 | 0.10568 | 0.098499 | 0.10121 | 0.098387 | 0.098826 | 0.13655 | 0.083428 | 0.075333 | 0.074668 | 0.065696 | 0.054677 | 0.055769 | 0.06163 | 0.046282 | 0.058794 | 0.078408 | 0.070314 | 0.070289 | 0.075936 | 0.066687 | 0.081144 | 0.11405 | 0.10422 | 0.087657 | 0.099968
2011-08-22 | 2011 | 234 | 1058 | 4 | 1 | 0.039733 | 0.050128 | 0.061632 | 0.058606 | 0.059996 | 0.059898 | 0.054203 | 0.049283 | 0.064252 | 0.084338 | 0.098926 | 0.10403 | 0.12431 | 0.11815 | 0.10119 | 0.096749 | 0.093539 | 0.098483 | 0.10691 | 0.095199 | 0.086847 | 0.082998 | 0.096319 | 0.10386 | 0.092444 | 0.098852 | 0.093662 | 0.096392 | 0.12559 | 0.080378 | 0.071165 | 0.071854 | 0.06146 | 0.058348 | 0.050796 | 0.064301 | 0.045593 | 0.054277 | 0.077622 | 0.070193 | 0.070464 | 0.074338 | 0.060488 | 0.078323 | 0.10681 | 0.10045 | 0.087192 | 0.095458
2011-11-10 | 2011 | 314 | 1557 | 4 | 1 | 0.035551 | 0.039802 | 0.058562 | 0.059292 | 0.059836 | 0.060789 | 0.055568 | 0.052685 | 0.060566 | 0.0862 | 0.10226 | 0.10578 | 0.12584 | 0.11756 | 0.1052 | 0.10053 | 0.09893 | 0.09888 | 0.10268 | 0.095181 | 0.088327 | 0.085148 | 0.093276 | 0.10075 | 0.093128 | 0.091074 | 0.090072 | 0.094723 | 0.13066 | 0.080669 | 0.074323 | 0.073445 | 0.060888 | 0.05751 | 0.053242 | 0.063461 | 0.045856 | 0.058661 | 0.076772 | 0.071812 | 0.069189 | 0.075845 | 0.065514 | 0.084641 | 0.10883 | 0.10442 | 0.085296 | 0.092571

## Tube VS-2
Appendix G. Volumetric water-content at depth for each neutron-probe access tube at each experimental site at the Amargosa Desert Research Site near Beatty, Nevada, 2006-11.
Vegetated, native soil site -- neutron-probe access tube: VS2 (tube 2, east).
Equipment: CPN Model 503 Hydroprobe s/n H34045353.
Depth is in units of cm below the land surface.
Counts are determined over a 30 second period and recorded as counts per 30 seconds (cnt / 30 sec).
Shield count is the mean value of 10 standard counts.
Count ratio is the number of counts recorded at a given depth divided by the shield count.
Equations used to calculate water content from access tubes in native soils:
Vol. H2O @ 15cm = -0.026 + 0.467 (count ratio)
Vol. H2O @ 25cm = -0.044 + 0.444 (count ratio)
Vol. H2O @ ≥ 50cm = -0.051 + .433 (count ratio)
= Missing data due to bad, questionable, or inconsistent values from unknown causes or missing due to tube being blocked as determined from dummy probe.
Volumetric Water Content @ each Depth
|  | Day | Start |  | meters: | 0.15 | 0.25 | 0.5 | 0.75 | 1 | 1.25 | 1.5 | 1.75 | 2 | 2.25 | 2.5 | 2.75 | 3 | 3.25 | 3.5 | 3.75 | 4 | 4.25 | 4.5 | 4.75 | 5 | 5.25 | 5.5 | 5.75 | 6 | 6.25 | 6.5 | 6.75 | 7 | 7.25 | 7.5 | 7.75 | 8 | 8.25 | 8.5 | 8.75 | 9 | 9.25 | 9.5 | 9.75 | 10.25 | 10.75 | 11.25 | 11.75 | 12.25 | 12.75 | 13.25 | 13.75 | 14.25 | 14.75 | 15.25 | 15.75 | 16.25 | 16.75 | 17.25 | 17.75 | 18.25 | 18.75 | 19.25 | 19.75 | 20.25 | 20.75 | 21.25 | 21.75 | 22.25 | 22.75 | 23.25 | 23.75 | 24.25 | 24.75 | 25.25 | 25.75 | 26.25 | 26.75 | 27.25 | 27.75 | 28.25 | 28.75 | 29.25 | 29.75
Date | Year | of Year | Time | LOC | Tube | 15 cm | 25 cm | 50 cm | 75 cm | 100 cm | 125 cm | 150 cm | 175 cm | 200 cm | 225 cm | 250 cm | 275 cm | 300 cm | 325 cm | 350 cm | 375 cm | 400 cm | 425 cm | 450 cm | 475 cm | 500 cm | 525 cm | 550 cm | 575 cm | 600 cm | 625 cm | 650 cm | 675 cm | 700 cm | 725 cm | 750 cm | 775 cm | 800 cm | 825 cm | 850 cm | 875 cm | 900 cm | 925 cm | 950 cm | 975 cm | 1025 cm | 1075 cm | 1125 cm | 1175 cm | 1225 cm | 1275 cm | 1325 cm | 1375 cm | 1425 cm | 1475 cm | 1525 cm | 1575 cm | 1625 cm | 1675 cm | 1725 cm | 1775 cm | 1825 cm | 1875 cm | 1925 cm | 1975 cm | 2025 cm | 2075 cm | 2125 cm | 2175 cm | 2225 cm | 2275 cm | 2325 cm | 2375 cm | 2425 cm | 2475 cm | 2525 cm | 2575 cm | 2625 cm | 2675 cm | 2725 cm | 2775 cm | 2825 cm | 2875 cm | 2925 cm | 2975 cm
2006-01-11 | 2006 | 11 | 932 | 4 | 2 | 0.063124 | 0.06047 | 0.058321 | 0.059615 | 0.058298 | 0.050589 | 0.050634 | 0.06629 | 0.058433 | 0.071703 | 0.09445 | 0.096318 | 0.092379 | 0.084399 | 0.088383 | 0.080707 | 0.07607 | 0.086189 | 0.084005 | 0.082013 | 0.093932 | 0.080032 | 0.079436 | 0.095474 | 0.094472 | 0.090859 | 0.084028 | 0.10171 | 0.10315 | 0.08665 | 0.068653 | 0.061596 | 0.07652 | 0.087078 | 0.086009 | 0.066942 | 0.052817 | 0.036666 | 0.042147 | 0.055552 | 0.069767 | 0.067539 | 0.072682 | 0.080212 | 0.097815 | 0.090432 | 0.099886 | 0.11375 | 0.10315 | 0.098772 | 0.08342 | 0.064961 | 0.06683 | 0.074112 | 0.07723 | 0.08082 | 0.085176 | 0.10289 | 0.075665 | 0.064219 | 0.070792 | 0.070972 | 0.085693 | 0.084669 | 0.085761 | 0.097984 | 0.096566 | 0.095778 | 0.10761 | 0.096847 | 0.14298 | 0.092998 | 0.091704 | 0.086031 | 0.11477 | 0.10374 | 0.10908 | 0.080122 | 0.065625
2006-04-26 | 2006 | 116 | 1250 | 4 | 2 | 0.057817 | 0.062352 | 0.059879 | 0.063712 | 0.057704 | 0.050587 | 0.050632 | 0.066222 | 0.059408 | 0.071658 | 0.095082 | 0.096562 | 0.094836 | 0.087864 | 0.088761 | 0.080859 | 0.07409 | 0.08328 | 0.081969 | 0.084255 | 0.097738 | 0.084278 | 0.081453 | 0.091865 | 0.089803 | 0.08847 | 0.088492 | 0.10036 | 0.10333 | 0.084962 | 0.066682 | 0.058634 | 0.077396 | 0.07929 | 0.08476 | 0.070302 | 0.054644 | 0.034683 | 0.038785 | 0.055059 | 0.069618 | 0.065796 | 0.07177 | 0.079223 | 0.10095 | 0.091552 | 0.098758 | 0.11317 | 0.10329 | 0.096035 | 0.078461 | 0.064709 | 0.065 | 0.070963 | 0.077463 | 0.078203 | 0.087629 | 0.097032 | 0.071904 | 0.063005 | 0.070391 | 0.068946 | 0.085208 | 0.085668 | 0.08634 | 0.093255 | 0.09506 | 0.096517 | 0.10839 | 0.097212 | 0.1409 | 0.093816 | 0.094163 | 0.083538 | 0.11648 | 0.10046 | 0.10261 | 0.083538 | 0.059789
2006-08-14 | 2006 | 226 | 1340 | 4 | 2 | 0.025611 | 0.026376 | 0.057489 | 0.06183 | 0.05573 | 0.047116 | 0.049173 | 0.066514 | 0.058848 | 0.076418 | 0.095564 | 0.09658 | 0.092776 | 0.08855 | 0.088035 | 0.082678 | 0.073265 | 0.087784 | 0.084643 | 0.085454 | 0.10139 | 0.083557 | 0.081296 | 0.096717 | 0.089726 | 0.090697 | 0.089166 | 0.10243 | 0.10684 | 0.087042 | 0.069701 | 0.060676 | 0.077275 | 0.086539 | 0.088241 | 0.072385 | 0.055227 | 0.03992 | 0.043312 | 0.054713 | 0.069427 | 0.068478 | 0.073722 | 0.08197 | 0.099288 | 0.090926 | 0.10314 | 0.11369 | 0.10621 | 0.095564 | 0.082769 | 0.066034 | 0.067667 | 0.074579 | 0.078337 | 0.08446 | 0.088195 | 0.10557 | 0.076029 | 0.067416 | 0.070923 | 0.071391 | [12 empty] | 0.12074 | 0.10732 | 0.10811 | 0.080393 | 0.069198
2006-11-15 | 2006 | 319 | 1455 | 4 | 2 | 0.025445 | 0.026619 | 0.053011 | 0.061543 | 0.054688 | 0.046601 | 0.050502 | 0.062741 | 0.058726 | 0.07288 | 0.095362 | 0.096354 | 0.090571 | 0.088085 | 0.089989 | 0.07904 | 0.075025 | 0.084777 | 0.086374 | 0.087343 | 0.099171 | 0.084526 | 0.082336 | 0.095521 | 0.092784 | 0.089989 | 0.090457 | 0.10208 | 0.10418 | 0.088746 | 0.072903 | 0.06509 | 0.077682 | 0.083579 | 0.090662 | 0.07369 | 0.054882 | 0.040351 | 0.040008 | 0.055829 | 0.06712 | 0.070371 | 0.070166 | 0.079245 | 0.097118 | 0.091096 | 0.10069 | 0.11402 | 0.10518 | 0.094472 | 0.082359 | 0.066493 | 0.066915 | 0.076131 | 0.079781 | 0.080009 | 0.086283 | 0.10448 | 0.076667 | 0.067485 | 0.072219 | 0.067212 | 0.084902 | 0.088837 |  | 0.099057 | 0.096286 | 0.097791 | 0.11243 | 0.095875 | 0.14738 | 0.095248 | 0.095852 | 0.086214 | 0.11568 | 0.10524 | 0.10811 | 0.085404 | 0.063893
2007-01-12 | 2007 | 12 | 856 | 4 | 2 | 0.047169 | 0.039426 | 0.054434 | 0.062021 | 0.058148 | 0.051402 | 0.053009 | 0.06716 | 0.063884 | 0.076269 | 0.099699 | 0.10217 | 0.096946 | 0.090468 | 0.094779 | 0.085061 | 0.082845 | 0.086876 | 0.088008 | 0.090845 | 0.10596 | 0.089664 | 0.086267 | 0.10436 | 0.097409 | 0.099041 | 0.093646 | 0.10881 | 0.10992 | 0.092465 | 0.073785 | 0.065759 | 0.084343 | 0.089567 | 0.093817 | 0.074101 | 0.059878 | 0.042317 | 0.042671 | 0.059476 | 0.075014 | 0.07689 | 0.077401 | 0.082747 | 0.1003 | 0.099187 | 0.10763 | 0.12148 | 0.10926 | 0.098079 | 0.08265 | 0.070095 | 0.074625 | 0.081907 | 0.083113 | 0.08774 | 0.092246 | 0.10526 | 0.082224 | 0.07208 | 0.078388 | 0.078315 | 0.092368 | 0.095047 | 0.092489 | 0.10254 | 0.1021 | 0.10411 | 0.11533 | 0.10507 | 0.1591 | 0.099333 | 0.099333 | 0.09003 | 0.12816 | 0.10815 | 0.11015 | 0.08651 | 0.065808
2007-05-01 | 2007 | 121 | 900 | 4 | 2 | 0.03807 | 0.038946 | 0.060624 | 0.066115 | 0.066316 | 0.052608 | 0.057759 | 0.069143 | 0.067899 | 0.083542 | 0.10627 | 0.10792 | 0.10023 | 0.1001 | 0.099851 | 0.091847 | 0.085137 | 0.097765 | 0.094913 | 0.099335 | 0.11033 | 0.099662 | 0.091081 | 0.10719 | 0.10172 | 0.10132 | 0.10109 | 0.11488 | 0.11826 | 0.098468 | 0.080187 | 0.071932 | 0.090678 | 0.098682 | 0.10292 | 0.081029 | 0.064444 | 0.043021 | 0.047544 | 0.062433 | 0.075337 | 0.079018 | 0.083391 | 0.094033 | 0.11861 | 0.10336 | 0.11303 | 0.13007 | 0.11554 | 0.10853 | 0.092023 | 0.07594 | 0.077322 | 0.088643 | 0.08809 | 0.08907 | 0.10065 | 0.11485 | 0.086507 | 0.077058 | 0.080262 | 0.081054 | 0.10317 | 0.10038 | 0.09735 | 0.11074 | 0.10769 | 0.11127 | 0.12052 | 0.10906 | 0.16286 | 0.10701 | 0.10799 | 0.096207 | 0.13538 | 0.1197 | 0.12017 | 0.093015 | 0.074294
2007-07-31 | 2007 | 212 | 543 | 4 | 2 | 0.024385 | 0.029204 | 0.054063 | 0.069623 | 0.063802 | 0.055002 | 0.057481 | 0.070975 | 0.070612 | 0.084983 | 0.10422 | 0.10643 | 0.10143 | 0.094421 | 0.099128 | 0.090578 | 0.084206 | 0.099491 | 0.094734 | 0.098452 | 0.1126 | 0.094471 | 0.090904 | 0.10857 | 0.10802 | 0.10187 | 0.10029 | 0.11297 | 0.11649 | 0.096549 | 0.077247 | 0.072239 | 0.087899 | 0.097313 | 0.099942 | 0.076846 | 0.063702 | 0.04495 | 0.046189 | 0.061862 | 0.080989 | 0.081215 | 0.079087 | 0.092018 | 0.11171 | 0.1051 | 0.11113 | 0.13185 | 0.11535 | 0.10599 | 0.09342 | 0.076308 | 0.074355 | 0.085471 | 0.085596 | 0.090178 | 0.10086 | 0.11827 | 0.087236 | 0.073929 | 0.08641 | 0.082554 | 0.097138 | 0.098277 | 0.098252 | 0.10695 | 0.11067 | 0.11106 | 0.12388 | 0.1069 | 0.16083 | 0.10519 | 0.1064 | 0.097688 | 0.13539 | 0.11803 | 0.11568 | 0.093332 | 0.073015
2007-11-07 | 2007 | 311 | 1332 | 4 | 2 | 0.06627 | 0.077525 | 0.080293 | 0.066604 | 0.062028 | 0.056654 | 0.056383 | 0.071277 | 0.067219 | 0.081867 | 0.10436 | 0.10911 | 0.09991 | 0.097007 | 0.10049 | 0.085643 | 0.082162 | 0.096736 | 0.093526 | 0.095543 | 0.11302 | 0.094769 | 0.089615 | 0.10472 | 0.09927 | 0.10008 | 0.10222 | 0.10928 | 0.11568 | 0.095015 | 0.077095 | 0.066468 | 0.08766 | 0.092801 | 0.09681 | 0.079628 | 0.064759 | 0.043297 | 0.048081 | 0.061401 | 0.075594 | 0.076246 | 0.076271 | 0.089 | 0.10394 | 0.096712 | 0.11242 | 0.12641 | 0.11108 | 0.10847 | 0.088029 | 0.076664 | 0.072962 | 0.079555 | 0.083552 | 0.087906 | 0.09895 | 0.11391 | 0.082482 | 0.072692 | 0.079874 | 0.075767 | 0.095494 | 0.097056 | 0.095839 | 0.10713 | 0.10341 | 0.10876 | 0.12296 | 0.10633 | 0.15886 | 0.10511 | 0.10337 | 0.09226 | 0.13042 | 0.11731 | 0.11448 | 0.091116 | 0.070183
2008-01-17 | 2008 | 17 | 1142 | 4 | 2 | 0.085491 | 0.086774 | 0.073586 | 0.066669 | 0.059412 | 0.051998 | 0.052787 | 0.071256 | 0.066426 | 0.07526 | 0.10373 | 0.10118 | 0.099371 | 0.089749 | 0.096884 | 0.086266 | 0.082929 | 0.091205 | 0.08936 | 0.090586 | 0.10771 | 0.090659 | 0.087176 | 0.099687 | 0.099347 | 0.097187 | 0.097066 | 0.11168 | 0.10488 | 0.096034 | 0.07719 | 0.068234 | 0.082298 | 0.089215 | 0.096738 | 0.077092 | 0.060614 | 0.039633 | 0.044378 | 0.059242 | 0.073513 | 0.073683 | 0.07702 | 0.085453 | 0.10734 | 0.09527 | 0.10427 | 0.12471 | 0.11112 | 0.10022 | 0.093013 | 0.069763 | 0.074544 | 0.080842 | 0.083572 | 0.085332 | 0.095986 | 0.1066 | 0.0843 | 0.068113 | 0.076413 | 0.078294 | 0.091957 | 0.096083 | 0.096714 | 0.10356 | 0.10379 | 0.10481 | 0.11983 | 0.10356 | 0.1512 | 0.10312 | 0.10207 | 0.090173 | 0.12562 | 0.11316 | 0.11379 | 0.090683 | 0.066693
2008-04-30 | 2008 | 121 | 825 | 4 | 2 | 0.041984 | 0.050185 | 0.06697 | 0.069907 | 0.062072 | 0.056773 | 0.054061 | 0.074069 | 0.06952 | 0.081804 | 0.10595 | 0.10426 | 0.10277 | 0.096276 | 0.0965 | 0.093014 | 0.084866 | 0.096475 | 0.093476 | 0.09805 | 0.11373 | 0.094151 | 0.090464 | 0.10384 | 0.1052 | 0.1004 | 0.10085 | 0.11603 | 0.11775 | 0.098575 | 0.07938 | 0.066321 | 0.08789 | 0.094688 | 0.1003 | 0.081167 | 0.065958 | 0.042651 | 0.049825 | 0.059772 | 0.07778 | 0.078467 | 0.082866 | 0.086328 | 0.10938 | 0.10557 | 0.1078 | 0.13317 | 0.11662 | 0.11171 | 0.093014 | 0.076655 | 0.075593 | 0.083316 | 0.08779 | 0.090977 | 0.10161 | 0.1103 | 0.083416 | 0.074781 | 0.083141 | 0.081142 | 0.095413 | 0.097488 | 0.10001 | 0.10639 | 0.10846 | 0.11121 | 0.12326 | 0.10898 | 0.16047 | 0.10802 | 0.10487 | 0.094388 | 0.12927 | 0.1174 | 0.11912 | 0.091939 | 0.073894
2008-08-13 | 2008 | 226 | 821 | 4 | 2 | 0.022947 | 0.029682 | 0.055397 | 0.059011 | 0.055457 | 0.050562 | 0.053637 | 0.069364 | 0.062901 | 0.079524 | 0.10129 | 0.10342 | 0.098303 | 0.09336 | 0.098051 | 0.088381 | 0.077825 | 0.089542 | 0.088884 | 0.090487 | 0.10205 | 0.090188 | 0.081727 | 0.099045 | 0.09263 | 0.099068 | 0.092809 | 0.10321 | 0.10652 | 0.090164 | 0.071637 | 0.067042 | 0.083318 | 0.091469 | 0.092737 | 0.074175 | 0.05797 | 0.040915 | 0.043405 | 0.060268 | 0.072116 | 0.074151 | 0.074929 | 0.08187 | 0.10217 | 0.098243 | 0.10579 | 0.12095 | 0.10937 | 0.099308 | 0.084994 | 0.069555 | 0.068298 | 0.08047 | 0.078962 | 0.085939 | 0.089733 | 0.11056 | 0.076018 | 0.068131 | 0.075384 | 0.076808 | 0.091134 | 0.092462 | 0.092079 | 0.098685 | 0.098542 | 0.10366 | 0.11697 | 0.10483 | 0.15208 | 0.097261 | 0.10277 | 0.087842 | 0.12116 | 0.11001 | 0.10836 | 0.085449 | 0.068825
2008-11-06 | 2008 | 311 | 1303 | 4 | 2 | 0.044252 | 0.046184 | 0.057424 | 0.064193 | 0.058423 | 0.054612 | 0.054929 | 0.072482 | 0.066603 | 0.081064 | 0.097851 | 0.10378 | 0.10011 | 0.093663 | 0.097826 | 0.086749 | 0.082342 | 0.090523 | 0.089488 | 0.092982 | 0.10744 | 0.093395 | 0.088234 | 0.10173 | 0.098958 | 0.099153 | 0.096378 | 0.11091 | 0.10988 | 0.094235 | 0.074649 | 0.067857 | 0.082647 | 0.093322 | 0.095781 | 0.07656 | 0.062391 | 0.041989 | 0.045909 | 0.05897 | 0.073955 | 0.076536 | 0.076414 | 0.088405 | 0.10528 | 0.097327 | 0.10708 | 0.12445 | 0.11296 | 0.10019 | 0.086481 | 0.07118 | 0.074028 | 0.07897 | 0.08496 | 0.086725 | 0.097802 | 0.1138 | 0.081734 | 0.069159 | 0.077498 | 0.076658 | 0.090693 | 0.096962 | 0.096073 | 0.1019 | 0.10274 | 0.10238 | 0.11682 | 0.10319 | 0.15708 | 0.10287 | 0.10122 | 0.088891 | 0.12307 | 0.10676 | 0.11455 | 0.085714 | 0.070072
2009-02-13 | 2009 | 44 | 901 | 4 | 2 | 0.11232 | 0.10714 | 0.066335 | 0.061454 | 0.056908 | 0.048785 | 0.052626 | 0.064326 | 0.064697 | 0.075404 | 0.098038 | 0.10263 | 0.092356 | 0.090669 | 0.096925 | 0.080751 | 0.080655 | 0.090717 | 0.088731 | 0.09141 | 0.10471 | 0.093109 | 0.081959 | 0.099593 | 0.098206 | 0.09287 | 0.094437 | 0.10385 | 0.10985 | 0.092475 | 0.072281 | 0.066874 | 0.080368 | 0.089245 | 0.089843 | 0.073454 | 0.061191 | 0.039861 | 0.043629 | 0.058595 | 0.072796 | 0.079005 | 0.076277 | 0.079136 | 0.10307 | 0.096806 | 0.10464 | 0.12179 | 0.10924 | 0.10056 | 0.083455 | 0.07197 | 0.072389 | 0.079519 | 0.081385 | 0.086171 | 0.095239 | 0.10379 | 0.077892 | 0.07014 | 0.076887 | 0.074829 | 0.089389 | 0.095909 | 0.092607 | 0.097775 | 0.10104 | 0.1008 | 0.1141 | 0.097416 | 0.15557 | 0.098337 | 0.099785 | 0.08897 | 0.12095 | 0.10791 | 0.11267 | 0.086972 | 0.065295
2009-04-30 | 2009 | 120 | 750 | 4 | 2 | 0.056415 | 0.061653 | 0.072866 | 0.070969 | 0.059029 | 0.053896 | 0.059153 | 0.07149 | 0.070461 | 0.079215 | 0.10365 | 0.10801 | 0.096784 | 0.097751 | 0.099909 | 0.090485 | 0.084397 | 0.098706 | 0.097181 | 0.093945 | 0.10936 | 0.09573 | 0.089841 | 0.10641 | 0.10042 | 0.1015 | 0.096982 | 0.11305 | 0.11234 | 0.093349 | 0.075594 | 0.070362 | 0.088328 | 0.091316 | 0.099214 | 0.077603 | 0.063468 | 0.041869 | 0.047175 | 0.062067 | 0.07573 | 0.077702 | 0.079078 | 0.088427 | 0.1059 | 0.10059 | 0.10761 | 0.12645 | 0.11779 | 0.10633 | 0.091713 | 0.076747 | 0.074218 | 0.084224 | 0.083368 | 0.089841 | 0.097404 | 0.1134 | 0.08379 | 0.074677 | 0.081285 | 0.079562 | 0.09392 | 0.098111 | 0.098309 | 0.10643 | 0.10452 | 0.10786 | 0.12292 | 0.10598 | 0.15641 | 0.10378 | 0.10111 | 0.093796 | 0.12781 | 0.11696 | 0.11755 | 0.090894 | 0.070907
2009-08-25 | 2009 | 237 | 1235 | 4 | 2 | 0.02541 | 0.033154 | 0.058503 | 0.064316 | 0.059671 | 0.05634 | 0.053453 | 0.069256 | 0.067818 | 0.083633 | 0.10366 | 0.10678 | 0.099092 | 0.09387 | 0.094963 | 0.088327 | 0.080831 | 0.094693 | 0.090613 | 0.09425 | 0.10622 | 0.093968 | 0.087615 | 0.10461 | 0.10105 | 0.098785 | 0.094963 | 0.11298 | 0.11084 | 0.093943 | 0.074847 | 0.068408 | 0.085403 | 0.095909 | 0.095737 | 0.075216 | 0.063566 | 0.041361 | 0.046399 | 0.062251 | 0.071959 | 0.074945 | 0.078521 | 0.086791 | 0.10359 | 0.097028 | 0.10753 | 0.12371 | 0.1115 | 0.10331 | 0.089851 | 0.071861 | 0.076727 | 0.080364 | 0.084776 | 0.086791 | 0.098244 | 0.10912 | 0.083437 | 0.071861 | 0.079062 | 0.07728 | 0.092604 | 0.098121 | 0.094545 | 0.10624 | 0.10014 | 0.11072 | 0.12052 | 0.10549 | 0.15203 | 0.10296 | 0.10065 | 0.096081 | 0.12779 | 0.11126 | 0.11293 | 0.089126 | 0.071885
2009-11-09 | 2009 | 313 | 1412 | 4 | 2 | 0.028134 | 0.029591 | 0.055031 | 0.061309 | 0.05525 | 0.052506 | 0.051073 | 0.069018 | 0.064599 | 0.079181 | 0.10054 | 0.10505 | 0.09494 | 0.093763 | 0.093532 | 0.086199 | 0.08014 | 0.091699 | 0.087401 | 0.093338 | 0.10499 | 0.088845 | 0.087971 | 0.10093 | 0.098449 | 0.097272 | 0.09562 | 0.10691 | 0.10932 | 0.092828 | 0.071422 | 0.06693 | 0.084183 | 0.090909 | 0.093144 | 0.076631 | 0.058929 | 0.042089 | 0.044626 | 0.060009 | 0.07447 | 0.073899 | 0.077979 | 0.084729 | 0.10316 | 0.098546 | 0.10626 | 0.12311 | 0.11062 | 0.10402 | 0.086053 | 0.07192 | 0.073414 | 0.078768 | 0.081391 | 0.087109 | 0.095669 | 0.11066 | 0.079254 | 0.06931 | 0.080091 | 0.07209 | 0.092512 | 0.090181 | 0.093411 | 0.10127 | 0.099287 | 0.10605 | 0.11955 | 0.099554 | 0.14977 | 0.097442 | 0.10068 | 0.086004 | 0.1306 | 0.10569 | 0.11087 | 0.093836 | 0.072333
2010-01-30 | 2010 | 30 | 956 | 4 | 2 | 0.10342 | 0.10114 | 0.065429 | 0.064601 | 0.057798 | 0.050181 | 0.056527 | 0.070849 | 0.064713 | 0.079232 | 0.10469 | 0.10604 | 0.10095 | 0.096159 | 0.099876 | 0.088295 | 0.081652 | 0.097382 | 0.091517 | 0.093863 | 0.10643 | 0.095258 | 0.089715 | 0.10537 | 0.10115 | 0.098172 | 0.096925 | 0.11083 | 0.11315 | 0.09269 | 0.081874 | 0.066379 | 0.086122 | 0.097653 | 0.098826 | 0.077689 | 0.061009 | 0.043686 | 0.043513 | 0.061614 | 0.077788 | 0.077664 | 0.080726 | 0.086196 | 0.10911 | 0.10068 | 0.1088 | 0.12221 | 0.11342 | 0.10721 | 0.092406 | 0.073244 | 0.07259 | 0.081381 | 0.077405 | 0.090443 | 0.097481 | 0.10928 | 0.083899 | 0.072738 | 0.078059 | 0.082134 | 0.092937 | 0.094628 | 0.096258 | 0.10207 | 0.10384 | 0.10926 | 0.12406 | 0.10758 | 0.15529 | 0.10794 | 0.102 | 0.09206 | 0.12922 | 0.1133 | 0.11657 | 0.094159 | 0.067676
2010-04-29 | 2010 | 119 | 1036 | 4 | 2 | 0.064758 | 0.068472 | 0.080158 | 0.079149 | 0.062591 | 0.052214 | 0.05708 | 0.070292 | 0.067542 | 0.080377 | 0.10089 | 0.10174 | 0.099331 | 0.09466 | 0.095232 | 0.08893 | 0.080402 | 0.095256 | 0.088613 | 0.092871 | 0.10602 | 0.092373 | 0.086643 | 0.099709 | 0.10169 | 0.098395 | 0.099976 | 0.10782 | 0.11004 | 0.093747 | 0.075499 | 0.065961 | 0.084501 | 0.092227 | 0.09528 | 0.075353 | 0.059988 | 0.040997 | 0.046678 | 0.060182 | 0.073735 | 0.07674 | 0.078796 | 0.084428 | 0.10518 | 0.098528 | 0.10462 | 0.12208 | 0.10888 | 0.099161 | 0.089283 | 0.074197 | 0.074002 | 0.078893 | 0.081533 | 0.085414 | 0.093042 | 0.10802 | 0.081107 | 0.071594 | 0.077567 | 0.075535 | 0.093455 | 0.095694 | 0.0941 | 0.10273 | 0.098224 | 0.10554 | 0.11367 | 0.10467 | 0.1528 | 0.097543 | 0.09955 | 0.090329 | 0.12181 | 0.11454 | 0.11286 | 0.0882 | 0.069452
2010-08-16 | 2010 | 228 | 1420 | 4 | 2 | 0.027745 | 0.034694 | 0.058053 | 0.064391 | 0.0603 | 0.051557 | 0.053829 | 0.068738 | 0.066198 | 0.076418 | 0.10268 | 0.10211 | 0.10031 | 0.090925 | 0.094661 | 0.082707 | 0.08079 | 0.090534 | 0.09239 | 0.090632 | 0.10769 | 0.09145 | 0.089178 | 0.1015 | 0.10066 | 0.097836 | 0.097616 | 0.10986 | 0.11196 | 0.096383 | 0.075722 | 0.067675 | 0.086236 | 0.089923 | 0.098776 | 0.071607 | 0.064867 | 0.044817 | 0.043706 | 0.059824 | 0.072816 | 0.073952 | 0.078543 | 0.084319 | 0.1031 | 0.098141 | 0.10675 | 0.12482 | 0.10994 | 0.10124 | 0.088666 | 0.073305 | 0.072316 | 0.081132 | 0.084929 | 0.084954 | 0.095003 | 0.10945 | 0.081083 | 0.070142 | 0.080362 | 0.075478 | 0.091547 | 0.094307 | 0.09438 | 0.10107 | 0.10259 | 0.10312 | 0.12102 | 0.10419 | 0.14978 | 0.10238 | 0.10213 | 0.089997 | 0.12453 | 0.11144 | 0.11325 | 0.085943 | 0.069849
2010-11-02 | 2010 | 306 | 755 | 4 | 2 | 0.040702 | 0.035166 | 0.05295 | 0.063503 | 0.056741 | 0.049364 | 0.054954 | 0.069383 | 0.063769 | 0.076097 | 0.099703 | 0.1036 | 0.097602 | 0.087809 | 0.094909 | 0.085901 | 0.078367 | 0.093279 | 0.090526 | 0.090671 | 0.10551 | 0.092422 | 0.083861 | 0.097867 | 0.097408 | 0.093545 | 0.095042 | 0.10878 | 0.10731 | 0.091516 | 0.072704 | 0.066039 | 0.082315 | 0.090671 | 0.095646 | 0.075384 | 0.058673 | 0.037869 | 0.044172 | 0.060062 | 0.072945 | 0.074732 | 0.07629 | 0.082243 | 0.10446 | 0.09503 | 0.10339 | 0.12162 | 0.10863 | 0.10436 | 0.08659 | 0.070192 | 0.069891 | 0.077316 | 0.082388 | 0.085563 | 0.091794 | 0.10563 | 0.075191 | 0.071605 | 0.077775 | 0.075119 | 0.091395 | 0.091746 | 0.09154 | 0.098966 | 0.10291 | 0.10528 | 0.11894 | 0.10549 | 0.15032 | 0.099775 | 0.10021 | 0.087157 | 0.12702 | 0.10963 | 0.10814 | 0.08496 | 0.066522
2011-01-10 | 2011 | 10 | 1407 | 4 | 2 | 0.10735 | 0.10069 | 0.07212 | 0.061546 | 0.057099 | 0.053824 | 0.055419 | 0.068386 | 0.060326 | 0.078574 | 0.097329 | 0.10371 | 0.096278 | 0.089547 | 0.092834 | 0.08742 | 0.07461 | 0.087565 | 0.087468 | 0.088616 | 0.10398 | 0.090441 | 0.087903 | 0.10185 | 0.096254 | 0.093112 | 0.093619 | 0.11019 | 0.11041 | 0.09113 | 0.071782 | 0.06325 | 0.080991 | 0.09171 | 0.090199 | 0.07229 | 0.058887 | 0.03954 | 0.042911 | 0.056906 | 0.072048 | 0.07635 | 0.07838 | 0.080894 | 0.10234 | 0.096036 | 0.10424 | 0.12186 | 0.10672 | 0.10129 | 0.087045 | 0.068894 | 0.070247 | 0.078429 | 0.080036 | 0.08597 | 0.092181 | 0.11067 | 0.079553 | 0.0658 | 0.076858 | 0.075637 | 0.090103 | 0.093909 | 0.093378 | 0.10572 | 0.10297 | 0.1051 | 0.11531 | 0.10337 | 0.1525 | 0.10141 | 0.10112 | 0.086066 | 0.12299 | 0.10945 | 0.10997 | 0.086803 | 0.069969
2011-04-28 | 2011 | 118 | 1257 | 4 | 2 | 0.05422 | 0.064529 | 0.07384 | 0.070339 | 0.06306 | 0.05405 | 0.060438 | 0.071782 | 0.068507 | 0.08649 | 0.10834 | 0.10908 | 0.1042 | 0.10121 | 0.098387 | 0.088523 | 0.08708 | 0.093957 | 0.095826 | 0.095048 | 0.10834 | 0.10258 | 0.09033 | 0.10661 | 0.10164 | 0.10233 | 0.10385 | 0.11731 | 0.11691 | 0.095877 | 0.074618 | 0.069247 | 0.085586 | 0.0954 | 0.096266 | 0.078559 | 0.063838 | 0.043596 | 0.04893 | 0.06414 | 0.074493 | 0.078019 | 0.082738 | 0.088573 | 0.10859 | 0.10012 | 0.11321 | 0.12754 | 0.11904 | 0.10775 | 0.088724 | 0.075685 | 0.075057 | 0.082512 | 0.084005 | 0.088347 | 0.10014 | 0.10915 | 0.083754 | 0.072698 | 0.083152 | 0.081621 | 0.09801 | 0.098412 | 0.097659 | 0.10524 | 0.11032 | 0.10636 | 0.11835 | 0.10268 | 0.15582 | 0.10628 | 0.10451 | 0.095575 | 0.12823 | 0.11785 | 0.11988 | 0.090204 | 0.071707
2011-08-22 | 2011 | 234 | 953 | 4 | 2 | 0.035461 | 0.043115 | 0.059996 | 0.064597 | 0.061312 | 0.052432 | 0.055125 | 0.067155 | 0.066257 | 0.081054 | 0.10177 | 0.10669 | 0.09916 | 0.096196 | 0.099898 | 0.089578 | 0.083883 | 0.089763 | 0.090304 | 0.09408 | 0.10639 | 0.091177 | 0.087795 | 0.10455 | 0.10187 | 0.097991 | 0.099504 | 0.10968 | 0.10946 | 0.094584 | 0.075679 | 0.064695 | 0.085408 | 0.093908 | 0.094584 | 0.074289 | 0.063157 | 0.040894 | 0.04761 | 0.060562 | 0.075187 | 0.074289 | 0.076934 | 0.087819 | 0.10574 | 0.098041 | 0.11029 | 0.12039 | 0.11116 | 0.10281 | 0.084412 | 0.073047 | 0.073244 | 0.081497 | 0.084461 | 0.08376 | 0.090181 | 0.10818 | 0.080685 | 0.07467 | 0.074486 | 0.073748 | 0.092001 | 0.09285 | 0.095482 | 0.10592 | 0.1034 | 0.10233 | 0.1199 | 0.10089 | 0.15366 | 0.1016 | 0.099381 | 0.091571 | 0.12842 | 0.11569 | 0.11406 | 0.091251 | 0.070464
2011-11-10 | 2011 | 314 | 1440 | 4 | 2 | 0.031775 | 0.036288 | 0.057659 | 0.062508 | 0.059638 | 0.054615 | 0.058116 | 0.070141 | 0.067791 | 0.07994 | 0.099029 | 0.10488 | 0.099833 | 0.095404 | 0.097804 | 0.087226 | 0.082773 | 0.095404 | 0.0922 | 0.094822 | 0.1065 | 0.094501 | 0.090245 | 0.10346 | 0.099202 | 0.10033 | 0.098101 | 0.10919 | 0.11098 | 0.091655 | 0.078418 | 0.068112 | 0.086496 | 0.089676 | 0.096245 | 0.077218 | 0.063263 | 0.043209 | 0.047539 | 0.060962 | 0.073791 | 0.076575 | 0.07895 | 0.086694 | 0.1032 | 0.099647 | 0.10773 | 0.12411 | 0.11138 | 0.10505 | 0.087449 | 0.07457 | 0.071812 | 0.083923 | 0.084096 | 0.087894 | 0.093029 | 0.1101 | 0.079445 | 0.071267 | 0.077168 | 0.075919 | 0.093672 | 0.093227 | 0.095924 | 0.10611 | 0.10598 | 0.10731 | 0.11958 | 0.10538 | 0.15348 | 0.10375 | 0.10228 | 0.089874 | 0.12398 | 0.11416 | 0.11423 | 0.087375 | 0.071218

## Tube VS-3
Appendix G. Volumetric water-content at depth for each neutron-probe access tube at each experimental site at the Amargosa Desert Research Site near Beatty, Nevada, 2006-11.
Vegetated, native soil site -- neutron-probe access tube: VS3 (tube 3, west).
Equipment: CPN Model 503 Hydroprobe s/n H34045353.
Depth is in units of cm below the land surface.
Counts are determined over a 30 second period and recorded as counts per 30 seconds (cnt / 30 sec).
Shield count is the mean value of 10 standard counts.
Count ratio is the number of counts recorded at a given depth divided by the shield count.
Equations used to calculate water content from access tubes in native soils:
Vol. H2O @ 15cm = -0.026 + 0.467 (count ratio)
Vol. H2O @ 25cm = -0.044 + 0.444 (count ratio)
Vol. H2O @ ≥ 50cm = -0.051 + .433 (count ratio)
= Missing data due to bad, questionable, or inconsistent values from unknown causes or missing due to tube being blocked as determined from dummy probe.
Volumetric Water Content @ each Depth
|  | Day | Start |  | meters: | 0.15 | 0.25 | 0.5 | 0.75 | 1 | 1.25 | 1.5 | 1.75 | 2 | 2.25 | 2.5 | 2.75 | 3 | 3.25 | 3.5 | 3.75 | 4 | 4.25 | 4.5 | 4.75 | 5 | 5.25 | 5.5 | 5.75 | 6 | 6.25 | 6.5 | 6.75 | 7 | 7.25 | 7.5 | 7.75 | 8 | 8.25 | 8.5 | 8.75 | 9 | 9.25 | 9.5 | 9.75 | 10.25 | 10.75 | 11.25 | 11.75 | 12.25 | 12.75 | 13.25 | 13.75
Date | Year | of Year | Time | LOC | Tube | 15 cm | 25 cm | 50 cm | 75 cm | 100 cm | 125 cm | 150 cm | 175 cm | 200 cm | 225 cm | 250 cm | 275 cm | 300 cm | 325 cm | 350 cm | 375 cm | 400 cm | 425 cm | 450 cm | 475 cm | 500 cm | 525 cm | 550 cm | 575 cm | 600 cm | 625 cm | 650 cm | 675 cm | 700 cm | 725 cm | 750 cm | 775 cm | 800 cm | 825 cm | 850 cm | 875 cm | 900 cm | 925 cm | 950 cm | 975 cm | 1025 cm | 1075 cm | 1125 cm | 1175 cm | 1225 cm | 1275 cm | 1325 cm | 1375 cm
2006-01-11 | 2006 | 11 | 1153 | 4 | 3 | 0.045012 | 0.043435 | 0.05948 | 0.056227 | 0.05867 | 0.057961 | 0.06683 | 0.088924 | 0.086965 | 0.078828 | 0.085029 | 0.081259 | 0.079751 | 0.083555 | 0.08199 | 0.094709 | 0.083105 | 0.083645 | 0.079796 | 0.081101 | 0.11173 | 0.097005 | 0.10933 | 0.10157 | 0.089081 | 0.09311 | 0.093471 | 0.096476 | 0.11545 | 0.09418 | 0.06683 | 0.067291 | 0.054528 | 0.059593 | 0.056318 | 0.066875 | 0.052018 | 0.043577 | 0.040695 | 0.054404 | 0.071726 | 0.058141 | 0.057207 | 0.070702 | 0.085029 | 0.084005 | 0.081124 | 0.13349
2006-04-26 | 2006 | 116 | 1457 | 4 | 3 | 0.041148 | 0.047021 | 0.060674 | 0.059408 | 0.058108 | 0.058209 | 0.068441 | 0.088795 | 0.08448 | 0.078024 | 0.08383 | 0.077688 | 0.077463 | 0.088537 | 0.081173 | 0.094477 | 0.078349 | 0.080725 | 0.077071 | 0.076825 | 0.10696 | 0.10046 | 0.10694 | 0.098209 | 0.092482 | 0.094096 | 0.089377 | 0.094387 | 0.11092 | 0.090106 | 0.06416 | 0.066928 | 0.055642 | 0.055642 | 0.055283 | 0.064776 | 0.0508 | 0.041139 | 0.03901 | 0.055059 | 0.07186 | 0.060147 | 0.055866 | 0.070571 | 0.085937 | 0.08179 | 0.079772 | 0.12966
2006-08-14 | 2006 | 226 | 1340 | 4 | 3 | 0.016346 | 0.026142 | 0.057398 | 0.055913 | 0.057512 | 0.05453 | 0.068616 | 0.089235 | 0.085568 | 0.079685 | 0.08695 | 0.08534 | 0.07684 | 0.088081 | 0.084894 | 0.097848 | 0.080724 | 0.084049 | 0.083055 | 0.081387 | 0.11019 | 0.10279 | 0.10951 | 0.10298 | 0.09818 | 0.097049 | 0.094947 | 0.10021 | 0.11868 | 0.093485 | 0.065451 | 0.073539 | 0.060025 | 0.061647 | 0.059294 | 0.065988 | 0.050749 | 0.045129 | 0.042182 | 0.053262 | 0.075036 | 0.063212 | 0.059888 | 0.074579 | 0.088275 | 0.088527 | 0.078942 | 0.13774
2006-11-16 | 2006 | 320 | 825 | 4 | 3 | 0.020955 | 0.021707 | 0.053376 | 0.058224 | 0.057117 | 0.053604 | 0.066824 | 0.091392 | 0.084777 | 0.082245 | 0.090081 | 0.083442 | 0.082404 | 0.090799 | 0.08529 | 0.093639 | 0.08229 | 0.083796 | 0.079781 | 0.083716 | 0.11001 | 0.099958 | 0.11059 | 0.10457 | 0.090822 | 0.091928 | 0.092065 | 0.097187 | 0.1166 | 0.095499 | 0.064372 | 0.070462 | 0.060847 | 0.061703 | 0.056353 | 0.064725 | 0.052521 | 0.046533 | 0.042495 | 0.054813 | 0.074591 | 0.059786 | 0.060984 | 0.07669 | 0.088792 | 0.087731 | 0.078139 | 0.1294
2007-01-12 | 2007 | 12 | 1140 | 4 | 3 | 0.028978 | 0.029074 | 0.056127 | 0.061351 | 0.063519 | 0.056103 | 0.069206 | 0.095741 | 0.092733 | 0.088361 | 0.09512 | 0.086924 | 0.087959 | 0.089664 | 0.085767 | 0.1064 | 0.087326 | 0.090322 | 0.085012 | 0.08757 | 0.12088 | 0.10883 | 0.11637 | 0.10869 | 0.10215 | 0.097738 | 0.098797 | 0.10172 | 0.11977 | 0.10109 | 0.07208 | 0.075112 | 0.064055 | 0.060462 | 0.05978 | 0.067635 | 0.05894 | 0.045179 | 0.046385 | 0.058745 | 0.075648 | 0.065833 | 0.064554 | 0.076537 | 0.095351 | 0.092051 | 0.085158 | 0.1503
2007-05-01 | 2007 | 121 | 1123 | 4 | 3 | 0.022676 | 0.033792 | 0.059996 | 0.067534 | 0.06271 | 0.06477 | 0.078353 | 0.097149 | 0.095202 | 0.094787 | 0.10096 | 0.096232 | 0.091156 | 0.097589 | 0.092073 | 0.11338 | 0.096157 | 0.095981 | 0.092551 | 0.09446 | 0.12263 | 0.11554 | 0.12392 | 0.11298 | 0.10689 | 0.10612 | 0.10861 | 0.10998 | 0.13111 | 0.11074 | 0.078943 | 0.07937 | 0.066391 | 0.067032 | 0.066617 | 0.075287 | 0.064946 | 0.050497 | 0.049655 | 0.063376 | 0.07927 | 0.068879 | 0.06761 | 0.083027 | 0.099235 | 0.096848 | 0.089435 | 0.14827
2007-07-31 | 2007 | 212 | 850 | 4 | 3 | 0.01862 | 0.023312 | 0.055766 | 0.065354 | 0.060623 | 0.062801 | 0.077196 | 0.098126 | 0.099153 | 0.091342 | 0.10172 | 0.098978 | 0.088325 | 0.097763 | 0.095973 | 0.10802 | 0.095535 | 0.094959 | 0.090453 | 0.092606 | 0.1234 | 0.11002 | 0.12317 | 0.11077 | 0.10519 | 0.10827 | 0.10915 | 0.11052 | 0.13269 | 0.10675 | 0.075244 | 0.07826 | 0.06583 | 0.068409 | 0.067195 | 0.073579 | 0.060573 | 0.048981 | 0.048881 | 0.066131 | 0.083543 | 0.070637 | 0.06603 | 0.082329 | 0.10024 | 0.098352 | 0.089927 | 0.14511
2007-11-07 | 2007 | 311 | 1537 | 4 | 3 | 0.050936 | 0.066742 | 0.084351 | 0.063886 | 0.062127 | 0.062422 | 0.074598 | 0.09788 | 0.097351 | 0.095211 | 0.096404 | 0.090267 | 0.08825 | 0.096281 | 0.092358 | 0.10806 | 0.089677 | 0.091632 | 0.089394 | 0.095187 | 0.12313 | 0.10998 | 0.12468 | 0.10784 | 0.10151 | 0.10448 | 0.10056 | 0.10633 | 0.12794 | 0.10136 | 0.072495 | 0.080969 | 0.062496 | 0.066272 | 0.062324 | 0.074131 | 0.060909 | 0.052202 | 0.049201 | 0.060528 | 0.081289 | 0.069064 | 0.067821 | 0.081313 | 0.094301 | 0.094547 | 0.089566 | 0.1488
2008-01-17 | 2008 | 17 | 940 | 4 | 3 | 0.058178 | 0.066044 | 0.072166 | 0.063332 | 0.062009 | 0.059412 | 0.072797 | 0.09402 | 0.089627 | 0.089312 | 0.094906 | 0.090999 | 0.085332 | 0.09493 | 0.088924 | 0.10631 | 0.08987 | 0.088038 | 0.090173 | 0.088839 | 0.11995 | 0.1068 | 0.11995 | 0.10759 | 0.10091 | 0.10182 | 0.10305 | 0.10685 | 0.12532 | 0.098389 | 0.07202 | 0.076607 | 0.065637 | 0.064655 | 0.06139 | 0.07344 | 0.059873 | 0.049935 | 0.046259 | 0.061026 | 0.08026 | 0.066026 | 0.063041 | 0.075745 | 0.095586 | 0.090999 | 0.084155
2008-04-30 | 2008 | 121 | 1216 | 4 | 3 | 0.033425 | 0.042125 | 0.06957 | 0.062397 | 0.061059 | 0.060734 | 0.073469 | 0.099787 | 0.0989 | 0.089377 | 0.093301 | 0.092839 | 0.08829 | 0.099487 | 0.096126 | 0.10962 | 0.094251 | 0.091277 | 0.094363 | 0.095363 | 0.12174 | 0.10886 | 0.12068 | 0.11873 | 0.10701 | 0.10317 | 0.10297 | 0.10883 | 0.12652 | 0.1097 | 0.072357 | 0.078942 | 0.063796 | 0.067458 | 0.061422 | 0.075843 | 0.060022 | 0.053024 | 0.049537 | 0.062659 | 0.084966 | 0.071769 | 0.06907 | 0.083316 | 0.096101 | 0.096938 | 0.089177 | 0.1461
2008-08-12 | 2008 | 225 | 1257 | 4 | 3 | 0.021973 | 0.028353 | 0.064212 | 0.062846 | 0.060705 | 0.061136 | 0.076754 | 0.098649 | 0.093025 | 0.087228 | 0.095843 | 0.087831 | 0.08868 | 0.095769 | 0.09348 | 0.10846 | 0.092508 | 0.088976 | 0.08964 | 0.08964 | 0.1199 | 0.10781 | 0.12159 | 0.1093 | 0.10315 | 0.10517 | 0.10042 | 0.10425 | 0.12219 | 0.10517 | 0.069123 | 0.077677 | 0.065382 | 0.063449 | 0.062896 | 0.072779 | 0.060582 | 0.050059 | 0.048471 | 0.058219 | 0.082674 | 0.07012 | 0.063868 | 0.083105 | 0.092853 | 0.092213 | 0.0842 | 0.14507
2008-11-06 | 2008 | 311 | 1510 | 4 | 3 | 0.02427 | 0.028796 | 0.057887 | 0.060821 | 0.061235 | 0.063012 | 0.0746 | 0.09583 | 0.091655 | 0.091277 | 0.094552 | 0.08978 | 0.084728 | 0.092835 | 0.091229 | 0.10595 | 0.09286 | 0.086359 | 0.087857 | 0.09258 | 0.12076 | 0.10607 | 0.11867 | 0.11175 | 0.10004 | 0.10021 | 0.10016 | 0.10193 | 0.12403 | 0.10122 | 0.073517 | 0.07342 | 0.061624 | 0.0616 | 0.061502 | 0.067784 | 0.057522 | 0.049402 | 0.046737 | 0.058556 | 0.079883 | 0.067662 | 0.067406 | 0.0788 | 0.094503 | 0.090121 | 0.08188 | 0.13481
2009-02-13 | 2009 | 44 | 1056 | 4 | 3 | 0.086253 | 0.07823 | 0.057435 | 0.0585 | 0.059684 | 0.058942 | 0.070929 | 0.093157 | 0.088611 | 0.087355 | 0.09488 | 0.091829 | 0.086817 | 0.096949 | 0.088467 | 0.10438 | 0.086697 | 0.085441 | 0.084352 | 0.089556 | 0.11385 | 0.10179 | 0.11067 | 0.10721 | 0.098864 | 0.099928 | 0.10187 | 0.097416 | 0.12022 | 0.098481 | 0.069984 | 0.071659 | 0.062543 | 0.059397 | 0.059684 | 0.067089 | 0.052961 | 0.046357 | 0.04351 | 0.05783 | 0.076468 | 0.064744 | 0.06423 | 0.079375 | 0.089628 | 0.089197 | 0.080201 | 0.17245
2009-04-30 | 2009 | 120 | 1010 | 4 | 3 | 0.03756 | 0.051457 | 0.070957 | 0.062612 | 0.063468 | 0.062414 | 0.076797 | 0.10104 | 0.095755 | 0.090312 | 0.095631 | 0.088105 | 0.093201 | 0.095631 | 0.091973 | 0.10577 | 0.088613 | 0.092296 | 0.088489 | 0.089667 | 0.1176 | 0.10969 | 0.12019 | 0.11024 | 0.10543 | 0.10147 | 0.10032 | 0.10553 | 0.12442 | 0.10553 | 0.070932 | 0.076722 | 0.065402 | 0.064943 | 0.065824 | 0.069233 | 0.059227 | 0.050932 | 0.049606 | 0.061261 | 0.078285 | 0.068254 | 0.066245 | 0.083542 | 0.095197 | 0.093424 | 0.082438 | 0.14601
2009-08-25 | 2009 | 237 | 1516 | 4 | 3 | 0.020427 | 0.026123 | 0.06074 | 0.058429 | 0.063566 | 0.060789 | 0.073901 | 0.095283 | 0.093992 | 0.087959 | 0.092505 | 0.089224 | 0.087688 | 0.094447 | 0.094275 | 0.10642 | 0.090847 | 0.091289 | 0.088413 | 0.08947 | 0.1211 | 0.10925 | 0.11675 | 0.11174 | 0.10289 | 0.10411 | 0.10341 | 0.10597 | 0.12398 | 0.10075 | 0.070128 | 0.07658 | 0.064684 | 0.067167 | 0.063591 | 0.071418 | 0.058479 | 0.047419 | 0.046571 | 0.059068 | 0.077526 | 0.068285 | 0.063935 | 0.083289 | 0.092063 | 0.091436 | 0.085427 | 0.14413
2009-11-09 | 2009 | 313 | 1615 | 4 | 3 | 0.019793 | 0.027126 | 0.055614 | 0.057387 | 0.062025 | 0.060507 | 0.074118 | 0.090861 | 0.087813 | 0.087133 | 0.09528 | 0.087765 | 0.089659 | 0.092111 | 0.086417 | 0.10095 | 0.088166 | 0.086441 | 0.089028 | 0.090351 | 0.11539 | 0.10314 | 0.11683 | 0.10352 | 0.10215 | 0.10289 | 0.099894 | 0.10282 | 0.12085 | 0.097344 | 0.069978 | 0.071568 | 0.062936 | 0.065194 | 0.061333 | 0.074883 | 0.056671 | 0.047322 | 0.045525 | 0.0582 | 0.075551 | 0.066323 | 0.064162 | 0.078586 | 0.091893 | 0.092998 | 0.08082 | 0.1361
2010-01-30 | 2010 | 30 | 1149 | 4 | 3 | 0.077959 | 0.080147 | 0.065811 | 0.057996 | 0.062861 | 0.061589 | 0.073639 | 0.1002 | 0.096826 | 0.086591 | 0.090517 | 0.093258 | 0.092258 | 0.094406 | 0.090134 | 0.10552 | 0.089097 | 0.089221 | 0.091739 | 0.091616 | 0.12054 | 0.10953 | 0.11777 | 0.11312 | 0.099925 | 0.10062 | 0.10217 | 0.10886 | 0.12446 | 0.10005 | 0.072293 | 0.079035 | 0.064231 | 0.066404 | 0.062342 | 0.070417 | 0.059613 | 0.04886 | 0.046242 | 0.062638 | 0.080208 | 0.06675 | 0.064688 | 0.083479 | 0.093381 | 0.09448 | 0.083702 | 0.18701
2010-04-29 | 2010 | 119 | 1305 | 4 | 3 | 0.048855 | 0.056721 | 0.081825 | 0.073832 | 0.060997 | 0.061435 | 0.071131 | 0.095767 | 0.09393 | 0.087652 | 0.093723 | 0.090013 | 0.087214 | 0.090231 | 0.089453 | 0.10749 | 0.088686 | 0.088042 | 0.08539 | 0.089526 | 0.11623 | 0.10415 | 0.11674 | 0.1078 | 0.09921 | 0.099112 | 0.096314 | 0.10528 | 0.12213 | 0.097835 | 0.07017 | 0.077993 | 0.062615 | 0.061046 | 0.058881 | 0.069063 | 0.054136 | 0.04545 | 0.045669 | 0.060401 | 0.075535 | 0.063333 | 0.068199 | 0.081776 | 0.093674 | 0.08556 | 0.083467 | 0.15683
2010-08-16 | 2010 | 228 | 1627 | 4 | 3 | 0.023939 | 0.030612 | 0.063463 | 0.060911 | 0.059677 | 0.061265 | 0.074416 | 0.096432 | 0.091547 | 0.086736 | 0.094685 | 0.089948 | 0.083159 | 0.092658 | 0.093257 | 0.10486 | 0.093428 | 0.088837 | 0.087945 | 0.087579 | 0.1188 | 0.10694 | 0.11677 | 0.11105 | 0.09493 | 0.10235 | 0.10172 | 0.10075 | 0.12141 | 0.10053 | 0.067016 | 0.075698 | 0.062046 | 0.060276 | 0.062742 | 0.071204 | 0.058994 | 0.045879 | 0.048602 | 0.062046 | 0.078885 | 0.067578 | 0.059458 | 0.078348 | 0.093403 | 0.090363 | 0.084148 | 0.1443
2010-11-02 | 2010 | 306 | 1041 | 4 | 3 | 0.024046 | 0.030387 | 0.059084 | 0.060062 | 0.058009 | 0.060497 | 0.076242 | 0.09672 | 0.094982 | 0.088618 | 0.094523 | 0.089222 | 0.083909 | 0.09474 | 0.092711 | 0.10174 | 0.08927 | 0.087906 | 0.084706 | 0.089379 | 0.11734 | 0.10678 | 0.11254 | 0.10853 | 0.10016 | 0.097276 | 0.0987 | 0.099944 | 0.12115 | 0.094281 | 0.070048 | 0.073428 | 0.061668 | 0.062259 | 0.060967 | 0.072209 | 0.057128 | 0.049835 | 0.044848 | 0.059036 | 0.07751 | 0.066522 | 0.061933 | 0.078319 | 0.092084 | 0.09049 | 0.079345 | 0.13758
2011-01-11 | 2011 | 11 | 751 | 4 | 3 | 0.07813 | 0.083482 | 0.078724 | 0.059144 | 0.058761 | 0.059646 | 0.072476 | 0.093119 | 0.085903 | 0.084255 | 0.08803 | 0.086118 | 0.081041 | 0.090299 | 0.087635 | 0.099952 | 0.083371 | 0.090072 | 0.086739 | 0.086644 | 0.11531 | 0.10229 | 0.11447 | 0.10463 | 0.095173 | 0.099737 | 0.099211 | 0.099928 | 0.12043 | 0.095783 | 0.064985 | 0.071604 | 0.062047 | 0.05992 | 0.057985 | 0.066407 | 0.053111 | 0.044773 | 0.044534 | 0.05654 | 0.075761 | 0.065666 | 0.061127 | 0.078974 | 0.093561 | 0.088436 | 0.079261 | 0.16979
2011-04-28 | 2011 | 118 | 1531 | 4 | 3 | 0.041849 | 0.055779 | 0.075333 | 0.06557 | 0.065746 | 0.062922 | 0.076726 | 0.096567 | 0.096215 | 0.090832 | 0.098412 | 0.093668 | 0.089715 | 0.095902 | 0.099378 | 0.10834 | 0.094007 | 0.094258 | 0.089615 | 0.092865 | 0.12212 | 0.1112 | 0.12135 | 0.10996 | 0.10663 | 0.10446 | 0.10471 | 0.11008 | 0.13099 | 0.10258 | 0.074267 | 0.074116 | 0.066173 | 0.065307 | 0.064202 | 0.072359 | 0.059195 | 0.051942 | 0.048541 | 0.062571 | 0.081395 | 0.067565 | 0.06808 | 0.083603 | 0.09294 | 0.093292 | 0.086314 | 0.14852
2011-08-22 | 2011 | 234 | 1137 | 4 | 3 | 0.024013 | 0.03165 | 0.06194 | 0.057782 | 0.062506 | 0.063453 | 0.076183 | 0.10025 | 0.094633 | 0.088889 | 0.095052 | 0.091005 | 0.088065 | 0.094437 | 0.091522 | 0.12003 | 0.090132 | 0.08841 | 0.088114 | 0.09055 | 0.1239 | 0.10754 | 0.12295 | 0.10958 | 0.098434 | 0.10381 | 0.099258 | 0.10586 | 0.12012 | 0.096565 | 0.070611 | 0.075138 | 0.062407 | 0.063453 | 0.060661 | 0.071411 | 0.057057 | 0.049185 | 0.045076 | 0.061362 | 0.079566 | 0.065642 | 0.064941 | 0.082075 | 0.091103 | 0.091054 | 0.082223 | 0.13964
2011-11-10 | 2011 | 314 | 1650 | 4 | 3 | 0.022088 | 0.028804 | 0.06262 | 0.059861 | 0.061283 | 0.064611 | 0.076921 | 0.099326 | 0.095478 | 0.090579 | 0.095775 | 0.091593 | 0.089045 | 0.093523 | 0.092348 | 0.10905 | 0.092645 | 0.090505 | 0.090443 | 0.092719 | 0.12249 | 0.10924 | 0.1206 | 0.11279 | 0.10231 | 0.10363 | 0.1015 | 0.10748 | 0.12312 | 0.10223 | 0.072888 | 0.074595 | 0.062966 | 0.061989 | 0.063312 | 0.061568 | 0.069016 | 0.057708 | 0.05099 | 0.046128 | 0.06069 | 0.077725 | 0.067271 | 0.068446 | 0.079692 | 0.09293 | 0.091544 | 0.081919

## Tube NV-1
Appendix G. Volumetric water-content at depth for each neutron-probe access tube at each experimental site at the Amargosa Desert Research Site near Beatty, Nevada, 2006-11.
Devegetated, native soil site -- neutron-probe access tube: NV1 (tube 1, east).
Equipment: CPN Model 503 Hydroprobe s/n H34045353.
Depth is in units of cm below the land surface.
Counts are determined over a 30 second period and recorded as counts per 30 seconds (cnt / 30 sec).
Shield count is the mean value of 10 standard counts.
Count ratio is the number of counts recorded at a given depth divided by the shield count.
Equations used to calculate water content from access tubes in native soils:
Vol. H2O @ 15cm = -0.026 + 0.467 (count ratio)
Vol. H2O @ 25cm = -0.044 + 0.444 (count ratio)
Vol. H2O @ ≥ 50cm = -0.051 + .433 (count ratio)
Volumetric Water Content @ each Depth
|  | Day | Start |  | meters: | 0.15 | 0.25 | 0.5 | 0.75 | 1 | 1.25 | 1.5 | 1.75 | 2 | 2.25 | 2.5 | 2.75 | 3 | 3.25 | 3.5 | 3.75 | 4 | 4.25 | 4.5 | 4.75 | 5 | 5.25
Date | Year | of Year | Time | LOC | Tube | 15 cm | 25 cm | 50 cm | 75 cm | 100 cm | 125 cm | 150 cm | 175 cm | 200 cm | 225 cm | 250 cm | 275 cm | 300 cm | 325 cm | 350 cm | 375 cm | 400 cm | 425 cm | 450 cm | 475 cm | 500 cm | 525 cm
2006-01-11 | 2006 | 11 | 1507 | 3 | 1 | 0.086365 | 0.077465 | 0.066416 | 0.074082 | 0.075749 | 0.076827 | 0.078504 | 0.075578 | 0.090493 | 0.10429 | 0.11483 | 0.11717 | 0.11555 | 0.093501 | 0.096927 | 0.084905 | 0.086775 | 0.071123 | 0.071145 | 0.079851 | 0.075226 | 0.078322
2006-04-30 | 2006 | 120 | 1211 | 3 | 1 | 0.069473 | 0.066808 | 0.067105 | 0.070139 | 0.073818 | 0.08006 | 0.081998 | 0.081093 | 0.099571 | 0.11229 | 0.12353 | 0.1233 | 0.12241 | 0.10157 | 0.09996 | 0.089534 | 0.093561 | 0.077096 | 0.075854 | 0.085845 | 0.083089 | 0.08603
2006-08-14 | 2006 | 226 | 1346 | 3 | 1 | 0.043617 | 0.049608 | 0.066691 | 0.074203 | 0.081865 | 0.082311 | 0.08167 | 0.081023 | 0.099134 | 0.10824 | 0.12109 | 0.12444 | 0.12084 | 0.10108 | 0.10081 | 0.089818 | 0.092103 | 0.074827 | 0.074948 | 0.081693 | 0.080513 | 0.08289
2006-11-17 | 2006 | 321 | 1019 | 3 | 1 | 0.045488 | 0.050113 | 0.067621 | 0.07494 | 0.081474 | 0.083579 | 0.08403 | 0.080826 | 0.098103 | 0.11282 | 0.12418 | 0.12537 | 0.123 | 0.09838 | 0.10484 | 0.091303 | 0.0918 | 0.078491 | 0.07597 | 0.08721 | 0.085463 | 0.085648
2007-01-11 | 2007 | 11 | 1547 | 3 | 1 | 0.063993 | 0.060284 | 0.072534 | 0.078847 | 0.089528 | 0.09029 | 0.089233 | 0.088855 | 0.10769 | 0.11932 | 0.1333 | 0.13427 | 0.1331 | 0.10847 | 0.11206 | 0.097786 | 0.10209 | 0.08246 | 0.085204 | 0.089768 | 0.08747 | 0.091045
2007-05-01 | 2007 | 121 | 1300 | 3 | 1 | 0.059123 | 0.062525 | 0.074299 | 0.079803 | 0.089278 | 0.088165 | 0.090028 | 0.089684 | 0.11 | 0.11671 | 0.13418 | 0.13355 | 0.13034 | 0.11112 | 0.10948 | 0.10099 | 0.1019 | 0.082792 | 0.084068 | 0.090835 | 0.088878 | 0.092048
2007-08-01 | 2007 | 213 | 717 | 3 | 1 | 0.038529 | 0.043547 | 0.072149 | 0.083548 | 0.08793 | 0.090603 | 0.08984 | 0.088081 | 0.11296 | 0.11919 | 0.13647 | 0.13542 | 0.11435 | 0.11639 | 0.10039 | 0.099267 | 0.085182 | 0.085727 | 0.092563 | 0.08989 | 0.10199 | 0.092663
2007-11-06 | 2007 | 310 | 1317 | 3 | 1 | 0.093215 | 0.092153 | 0.087768 | 0.090569 | 0.090214 | 0.092547 | 0.091985 | 0.09017 | 0.11095 | 0.11968 | 0.13618 | 0.13411 | 0.11844 | 0.11714 | 0.10372 | 0.1027 | 0.085753 | 0.086901 | 0.089764 | 0.087038 | 0.09841 | 0.090569
2008-01-16 | 2008 | 16 | 1552 | 3 | 1 | 0.11928 | 0.10759 | 0.088715 | 0.08459 | 0.087912 | 0.087251 | 0.091079 | 0.088215 | 0.11213 | 0.11684 | 0.1354 | 0.1346 | 0.11638 | 0.11423 | 0.098649 | 0.10237 | 0.081139 | 0.087116 | 0.090308 | 0.086986 | 0.098587 | 0.09166
2008-05-02 | 2008 | 123 | 920 | 3 | 1 | 0.054609 | 0.060761 | 0.067473 | 0.072737 | 0.079204 | 0.085305 | 0.083216 | 0.086248 | 0.086849 | 0.10662 | 0.1184 | 0.13513 | 0.13118 | 0.11303 | 0.10121 | 0.099932 | 0.085808 | 0.085572 | 0.090712 | 0.089956 | 0.095691 | 0.092051
2008-08-13 | 2008 | 226 | 1021 | 3 | 1 | 0.034973 | 0.043124 | 0.064986 | 0.075328 | 0.080091 | 0.083885 | 0.088782 | 0.082911 | 0.10353 | 0.11537 | 0.13317 | 0.12894 | 0.1111 | 0.11114 | 0.09656 | 0.098881 | 0.082405 | 0.083453 | 0.089398 | 0.085731 | 0.094544 | 0.086821
2008-11-05 | 2008 | 310 | 1433 | 3 | 1 | 0.076955 | 0.076113 | 0.07109 | 0.072394 | 0.08433 | 0.084439 | 0.086005 | 0.08277 | 0.10336 | 0.11315 | 0.13038 | 0.12951 | 0.11292 | 0.11343 | 0.094675 | 0.099049 | 0.079474 | 0.083739 | 0.08907 | 0.083349 | 0.09529 | 0.08656
2009-02-13 | 2009 | 44 | 1530 | 3 | 1 | 0.13166 | 0.12446 | 0.085167 | 0.073039 | 0.079385 | 0.081049 | 0.084477 | 0.081367 | 0.10127 | 0.11026 | 0.12908 | 0.12515 | 0.11131 | 0.11079 | 0.093945 | 0.097001 | 0.078203 | 0.080334 | 0.086722 | 0.083864 | 0.092438 | 0.087095
2009-05-01 | 2009 | 121 | 1321 | 3 | 1 | 0.078279 | 0.078587 | 0.083309 | 0.084185 | 0.085725 | 0.085495 | 0.086507 | 0.083396 | 0.10558 | 0.11613 | 0.1327 | 0.12955 | 0.11919 | 0.1167 | 0.10063 | 0.10068 | 0.081266 | 0.084085 | 0.090425 | 0.089345 | 0.096107 | 0.089848
2009-08-26 | 2009 | 238 | 1416 | 3 | 1 | 0.05029 | 0.058386 | 0.072053 | 0.078495 | 0.083148 | 0.084248 | 0.085136 | 0.081752 | 0.10314 | 0.11339 | 0.13058 | 0.12672 | 0.11266 | 0.11281 | 0.096019 | 0.09504 | 0.078241 | 0.081256 | 0.08849 | 0.081867 | 0.094091 | 0.086973
2009-11-10 | 2009 | 314 | 1426 | 3 | 1 | 0.051109 | 0.060722 | 0.074571 | 0.080723 | 0.090004 | 0.088634 | 0.09116 | 0.084493 | 0.10864 | 0.11823 | 0.13591 | 0.13302 | 0.11727 | 0.11552 | 0.10017 | 0.10167 | 0.086309 | 0.08837 | 0.092637 | 0.088395 | 0.09958 | 0.090161
2010-01-30 | 2010 | 30 | 1340 | 3 | 1 | 0.13475 | 0.12945 | 0.091874 | 0.080268 | 0.088753 | 0.087645 | 0.09031 | 0.088297 | 0.11268 | 0.11737 | 0.13628 | 0.13586 | 0.11761 | 0.11945 | 0.10098 | 0.10481 | 0.085929 | 0.085878 | 0.092988 | 0.087809 | 0.10142 | 0.091171
2010-04-29 | 2010 | 119 | 1512 | 3 | 1 | 0.098722 | 0.097718 | 0.097309 | 0.10154 | 0.096909 | 0.087637 | 0.088443 | 0.085783 | 0.10511 | 0.11669 | 0.13684 | 0.13021 | 0.11891 | 0.11715 | 0.098645 | 0.10098 | 0.081625 | 0.08592 | 0.09074 | 0.088043 | 0.096853 | 0.089392
2010-08-17 | 2010 | 229 | 919 | 3 | 1 | 0.046256 | 0.050789 | 0.07097 | 0.084049 | 0.092863 | 0.090865 | 0.088635 | 0.086962 | 0.10619 | 0.1169 | 0.13838 | 0.13201 | 0.11717 | 0.11709 | 0.099434 | 0.1018 | 0.083172 | 0.086066 | 0.090909 | 0.087407 | 0.098463 | 0.09
2010-11-02 | 2010 | 306 | 1312 | 3 | 1 | 0.057385 | 0.054608 | 0.07025 | 0.083564 | 0.091095 | 0.089975 | 0.092605 | 0.087408 | 0.10865 | 0.11911 | 0.13431 | 0.13383 | 0.11787 | 0.11975 | 0.099105 | 0.10351 | 0.082544 | 0.085508 | 0.092901 | 0.088931 | 0.098633 | 0.092687
2011-01-11 | 2011 | 11 | 1001 | 3 | 1 | 0.13582 | 0.12392 | 0.094417 | 0.083791 | 0.090746 | 0.091906 | 0.091595 | 0.087671 | 0.10836 | 0.11872 | 0.1373 | 0.13669 | 0.12032 | 0.11759 | 0.10424 | 0.10459 | 0.085484 | 0.084166 | 0.095044 | 0.089966 | 0.099361 | 0.093402
2011-04-30 | 2011 | 120 | 0 | 3 | 1 | 0.067357 | 0.072019 | 0.076923 | 0.087761 | 0.089792 | 0.08666 | 0.088691 | 0.08735 | 0.10372 | 0.11542 | 0.13365 | 0.13238 | 0.11907 | 0.11702 | 0.1021 | 0.10272 | 0.085268 | 0.087495 | 0.093082 | 0.089399 | 0.099484 | 0.088988
2011-08-19 | 2011 | 231 | 0 | 3 | 1 | 0.096027 | 0.075411 | 0.07375 | 0.080099 | 0.081288 | 0.081618 | 0.075688 | 0.084439 | 0.10383 | 0.10714 | 0.11997 | 0.12223 | 0.10283 | 0.10666 | 0.093155 | 0.096335 | 0.082572 | 0.078809 | 0.085752 | 0.08123 | 0.084333 | 0.090075
2011-11-11 | 2011 | 315 | 1334 | 3 | 1 | 0.055328 | 0.061463 | 0.07013 | 0.079356 | 0.08431 | 0.084322 | 0.086586 | 0.082846 | 0.10184 | 0.11115 | 0.12768 | 0.12838 | 0.11373 | 0.11155 | 0.097361 | 0.098855 | 0.077989 | 0.081308 | 0.088141 | 0.083596 | 0.094883 | 0.086659

## Tube NV-2
Appendix G. Volumetric water-content at depth for each neutron-probe access tube at each experimental site at the Amargosa Desert Research Site near Beatty, Nevada, 2006-11.
Devegetated, native soil site -- neutron-probe access tube: NV2 (tube 2, west).
Equipment: CPN Model 503 Hydroprobe s/n H34045353.
Depth is in units of cm below the land surface.
Counts are determined over a 30 second period and recorded as counts per 30 seconds (cnt / 30 sec).
Shield count is the mean value of 10 standard counts.
Count ratio is the number of counts recorded at a given depth divided by the shield count.
Equations used to calculate water content from access tubes in native soils:
Vol. H2O @ 15cm = -0.026 + 0.467 (count ratio)
Vol. H2O @ 25cm = -0.044 + 0.444 (count ratio)
Vol. H2O @ ≥ 50cm = -0.051 + .433 (count ratio)
Volumetric Water Content @ each Depth
|  | Day | Start |  | meters: | 0.15 | 0.25 | 0.5 | 0.75 | 1 | 1.25 | 1.5 | 1.75 | 2 | 2.25 | 2.5 | 2.75 | 3 | 3.25 | 3.5 | 3.75 | 4 | 4.25 | 4.5 | 4.75 | 5 | 5.25
Date | Year | of Year | Time | LOC | Tube | 15 cm | 25 cm | 50 cm | 75 cm | 100 cm | 125 cm | 150 cm | 175 cm | 200 cm | 225 cm | 250 cm | 275 cm | 300 cm | 325 cm | 350 cm | 375 cm | 400 cm | 425 cm | 450 cm | 475 cm | 500 cm | 525 cm
2006-01-11 | 2006 | 11 | 1541 | 3 | 2 | 0.072082 | 0.07235 | 0.054916 | 0.038187 | 0.058282 | 0.076013 | 0.079505 | 0.078581 | 0.083888 | 0.10016 | 0.11367 | 0.098104 | 0.097213 | 0.10633 | 0.086874 | 0.094645 | 0.0925 | 0.076079 | 0.074682 | 0.071915 | 0.0663 | 0.096136
2006-04-30 | 2006 | 120 | 1256 | 3 | 2 | 0.053486 | 0.05949 | 0.054423 | 0.040487 | 0.064436 | 0.080646 | 0.086697 | 0.086993 | 0.09059 | 0.10673 | 0.12342 | 0.10762 | 0.1057 | 0.11181 | 0.095191 | 0.10153 | 0.099304 | 0.083791 | 0.082793 | 0.075367 | 0.071097 | 0.10026
2006-08-14 | 2006 | 226 | 1411 | 3 | 2 | 0.029191 | 0.036785 | 0.049204 | 0.04085 | 0.069691 | 0.079889 | 0.084413 | 0.083892 | 0.089263 | 0.10688 | 0.11962 | 0.10468 | 0.10587 | 0.11423 | 0.091175 | 0.09946 | 0.096477 | 0.082403 | 0.080164 | 0.075789 | 0.070098 | 0.10122
2006-11-16 | 2006 | 320 | 1400 | 3 | 2 | 0.036359 | 0.036583 | 0.048043 | 0.0424 | 0.065955 | 0.08226 | 0.085325 | 0.089626 | 0.10621 | 0.12021 | 0.10475 | 0.11036 | 0.10746 | 0.11634 | 0.093743 | 0.10183 | 0.1006 | 0.083625 | 0.082283 | 0.10114 | 0.080479 | 0.084423
2007-01-11 | 2007 | 11 | 1633 | 3 | 2 | 0.0428 | 0.045201 | 0.055074 | 0.044299 | 0.070174 | 0.086665 | 0.090712 | 0.090756 | 0.094809 | 0.11419 | 0.13032 | 0.11907 | 0.11681 | 0.12597 | 0.10202 | 0.11275 | 0.11034 | 0.092606 | 0.09024 | 0.082561 | 0.078293 | 0.10922
2007-05-01 | 2007 | 121 | 1353 | 3 | 2 | 0.052601 | 0.050411 | 0.057445 | 0.048233 | 0.076532 | 0.088865 | 0.094375 | 0.091811 | 0.098121 | 0.11716 | 0.13122 | 0.11446 | 0.12456 | 0.11497 | 0.10168 | 0.11298 | 0.10331 | 0.089565 | 0.087821 | 0.082786 | 0.091761 | 0.10865
2007-08-01 | 2007 | 213 | 756 | 3 | 2 | 0.02743 | 0.034348 | 0.053063 | 0.046515 | 0.073088 | 0.08803 | 0.093877 | 0.092412 | 0.10139 | 0.12001 | 0.12918 | 0.11557 | 0.13542 | 0.10558 | 0.10745 | 0.10876 | 0.092143 | 0.088957 | 0.08008 | 0.09814 | 0.10617 | 0.090372
2007-11-06 | 2007 | 310 | 1351 | 3 | 2 | 0.085875 | 0.09862 | 0.079185 | 0.055125 | 0.072336 | 0.087544 | 0.090251 | 0.089846 | 0.097849 | 0.11789 | 0.12644 | 0.116 | 0.13389 | 0.10638 | 0.11148 | 0.10584 | 0.091355 | 0.08969 | 0.078854 | 0.097818 | 0.10303 | 0.088667
2008-01-16 | 2008 | 16 | 1501 | 3 | 2 | 0.089167 | 0.098517 | 0.074946 | 0.048472 | 0.067957 | 0.085751 | 0.091555 | 0.087937 | 0.098958 | 0.11064 | 0.12356 | 0.11324 | 0.13145 | 0.10402 | 0.10926 | 0.10601 | 0.090363 | 0.08811 | 0.079157 | 0.0996 | 0.10295 | 0.08906
2008-05-02 | 2008 | 123 | 1003 | 3 | 2 | 0.036641 | 0.049393 | 0.056932 | 0.048332 | 0.067374 | 0.08427 | 0.091562 | 0.088356 | 0.095865 | 0.11405 | 0.12562 | 0.11598 | 0.13151 | 0.10545 | 0.10779 | 0.10881 | 0.089094 | 0.088629 | 0.080184 | 0.095164 | 0.10734 | 0.090247
2008-08-13 | 2008 | 226 | 1110 | 3 | 2 | 0.021316 | 0.029984 | 0.054668 | 0.047134 | 0.06981 | 0.083818 | 0.087942 | 0.084677 | 0.091012 | 0.11036 | 0.1236 | 0.11081 | 0.12767 | 0.10471 | 0.10512 | 0.10462 | 0.088642 | 0.086705 | 0.079622 | 0.092059 | 0.099557 | 0.087662
2008-11-05 | 2008 | 310 | 1351 | 3 | 2 | 0.054837 | 0.065886 | 0.056706 | 0.046775 | 0.067343 | 0.082825 | 0.084586 | 0.086188 | 0.092177 | 0.10852 | 0.12561 | 0.10957 | 0.13138 | 0.10534 | 0.10674 | 0.10423 | 0.090166 | 0.086328 | 0.08012 | 0.094584 | 0.10122 | 0.087498
2009-02-13 | 2009 | 44 | 1503 | 3 | 2 | 0.10227 | 0.11621 | 0.079361 | 0.046231 | 0.062184 | 0.081283 | 0.083588 | 0.081553 | 0.090655 | 0.10728 | 0.11869 | 0.10658 | 0.12484 | 0.10126 | 0.1057 | 0.10225 | 0.085143 | 0.08315 | 0.076293 | 0.089352 | 0.097656 | 0.085179
2009-05-01 | 2009 | 121 | 1400 | 3 | 2 | 0.064717 | 0.080026 | 0.070804 | 0.054554 | 0.068674 | 0.082695 | 0.089531 | 0.08891 | 0.095169 | 0.111 | 0.12406 | 0.11195 | 0.13128 | 0.10671 | 0.10843 | 0.10912 | 0.091226 | 0.087786 | 0.079782 | 0.095256 | 0.10279 | 0.088295
2009-08-26 | 2009 | 238 | 1456 | 3 | 2 | 0.037712 | 0.051106 | 0.05911 | 0.050632 | 0.073226 | 0.081843 | 0.083329 | 0.083293 | 0.089644 | 0.10948 | 0.11855 | 0.11006 | 0.12761 | 0.10357 | 0.10245 | 0.10193 | 0.084417 | 0.083879 | 0.074906 | 0.093541 | 0.10026 | 0.086508
2009-11-10 | 2009 | 314 | 1506 | 3 | 2 | 0.035149 | 0.046495 | 0.060207 | 0.05256 | 0.073899 | 0.088263 | 0.090224 | 0.090073 | 0.093944 | 0.11554 | 0.12708 | 0.11604 | 0.13432 | 0.10759 | 0.11334 | 0.10907 | 0.092737 | 0.09248 | 0.080748 | 0.097004 | 0.10506 | 0.09285
2010-01-30 | 2010 | 30 | 1420 | 3 | 2 | 0.10315 | 0.11648 | 0.083637 | 0.052865 | 0.068726 | 0.086068 | 0.091614 | 0.087803 | 0.095926 | 0.11505 | 0.12495 | 0.11599 | 0.13606 | 0.10917 | 0.11224 | 0.10935 | 0.094565 | 0.091868 | 0.079477 | 0.09637 | 0.10932 | 0.09169
2010-04-29 | 2010 | 119 | 1547 | 3 | 2 | 0.070459 | 0.083011 | 0.077778 | 0.066952 | 0.071435 | 0.085858 | 0.087 | 0.088049 | 0.093912 | 0.10957 | 0.12368 | 0.11146 | 0.13425 | 0.10423 | 0.1113 | 0.10752 | 0.092214 | 0.090104 | 0.083267 | 0.092832 | 0.10468 | 0.089741
2010-08-17 | 2010 | 229 | 1010 | 3 | 2 | 0.029433 | 0.036786 | 0.060421 | 0.060076 | 0.080322 | 0.089443 | 0.08923 | 0.088372 | 0.095112 | 0.11406 | 0.12637 | 0.11308 | 0.13362 | 0.10881 | 0.11236 | 0.10874 | 0.092619 | 0.08908 | 0.083768 | 0.097793 | 0.10839 | 0.090433
2010-11-02 | 2010 | 306 | 1401 | 3 | 2 | 0.039246 | 0.039136 | 0.057692 | 0.058881 | 0.077945 | 0.088044 | 0.089157 | 0.087981 | 0.096972 | 0.11266 | 0.12473 | 0.11237 | 0.13379 | 0.11015 | 0.11428 | 0.11042 | 0.09168 | 0.092278 | 0.080984 | 0.098475 | 0.10805 | 0.090252
2011-01-11 | 2011 | 11 | 1043 | 3 | 2 | 0.10712 | 0.11381 | 0.084698 | 0.058788 | 0.073686 | 0.087557 | 0.091545 | 0.090226 | 0.097973 | 0.11133 | 0.12458 | 0.11666 | 0.13341 | 0.10989 | 0.11274 | 0.11128 | 0.094182 | 0.091824 | 0.084134 | 0.09635 | 0.10717 | 0.091234
2011-04-30 | 2011 | 120 | 0 | 3 | 2 | 0.047522 | 0.059297 | 0.064561 | 0.058829 | 0.073804 | 0.086749 | 0.092265 | 0.089393 | 0.094625 | 0.11147 | 0.12481 | 0.11285 | 0.13247 | 0.1063 | 0.11371 | 0.11118 | 0.092708 | 0.089602 | 0.08473 | 0.098674 | 0.10524 | 0.090836
2011-08-19 | 2011 | 231 | 0 | 3 | 2 | 0.077086 | 0.059493 | 0.04825 | 0.065835 | 0.077431 | 0.079392 | 0.07961 | 0.078367 | 0.098455 | 0.10786 | 0.10669 | 0.10148 | 0.12053 | 0.098049 | 0.10163 | 0.10071 | 0.084834 | 0.082072 | 0.079045 | 0.068874 | 0.099881 | 0.090199
2011-11-11 | 2011 | 315 | 1303 | 3 | 2 | 0.031467 | 0.037952 | 0.055158 | 0.051686 | 0.073028 | 0.082772 | 0.083785 | 0.081442 | 0.092394 | 0.10501 | 0.12111 | 0.10771 | 0.12837 | 0.1056 | 0.10731 | 0.10581 | 0.08877 | 0.086927 | 0.076799 | 0.091937 | 0.10003 | 0.08694

## Tube ET-1
Appendix G. Volumetric water-content at depth for each neutron-probe access tube at each experimental site at the Amargosa Desert Research Site near Beatty, Nevada, 2006-11.
East trench site, disturbed sediments -- neutron-probe access tube: E1 (tube 1, inner).
| Equipment: CPN Molel 503 Hydroprobe s/n H34045353. | [10 empty] | = depth zone with metal storage containers-- no water content calculation.
Depth is in units of cm below the land surface.
Counts are determined over a 30 second period and recorded as counts per 30 seconds (cnt / 30 sec).
Shield count is the mean value of 10 standard counts.
Count ratio is the number of counts recorded at a given depth divided by the shield count.
Equations used at trench sites to calculate water content from access tubes in disturbed sediments:
Uncorrected Vol. H2O @ 15cm = -0.0101 + 0.167 (count ratio)
Vol. H2O @ 15cm = 0.0107 + 1.03 (uncorrected Vol. H2O)
Vol. H2O @ ≥ 25cm = -0.0101 + 0.167 (count ratio)
| Note: | Within simulated-waste dump zones of 1.50 m to 2.50 m and 3.50 m to 4.50 m neutron count ratios were obtained, but no equations exist to calculate volumetric water content.
Within these zones (of grey shading) no data is shown for this report.
Volumetric Water Content @ each Depth
|  | Day | Start |  | meters: | 0.15 | 0.25 | 0.5 | 0.75 | 1 | 1.25 | 1.5 | 1.75 | 2 | 2.25 | 2.5 | 2.75 | 3 | 3.25 | 3.5 | 3.75 | 4 | 4.25 | 4.5 | 4.75 | 5 | 5.25
Date | Year | of Year | Time | LOC | Tube | 15 cm | 25 cm | 50 cm | 75 cm | 100 cm | 125 cm | 150 cm | 175 cm | 200 cm | 225 cm | 250 cm | 275 cm | 300 cm | 325 cm | 350 cm | 375 cm | 400 cm | 425 cm | 450 cm | 475 cm | 500 cm | 525 cm
2006-01-11 | 2006 | 11 | 1404 | 1 | 1 | 0.067484 | 0.07399 | 0.082549 | 0.084591 | 0.087652 | 0.088728 | [5 empty] | 0.057849 | 0.051206 | 0.046881 | [5 empty] | 0.071937 | 0.06782 | 0.070843
2006-04-30 | 2006 | 120 | 927 | 1 | 1 | 0.060808 | 0.073862 | 0.088972 | 0.090977 | 0.09319 | 0.093253 | [5 empty] | 0.062313 | 0.054746 | 0.050566 | [5 empty] | 0.075522 | 0.071351 | 0.074965
2006-08-15 | 2006 | 227 | 1030 | 1 | 1 | 0.038361 | 0.058068 | 0.083162 | 0.086886 | 0.088867 | 0.090139 | [5 empty] | 0.063461 | 0.053809 | 0.050931 | [5 empty] | 0.074899 | 0.070301 | 0.074956
2006-11-16 | 2006 | 320 | 958 | 1 | 1 | 0.042844 | 0.057891 | 0.081736 | 0.084568 | 0.089153 | 0.088176 | [5 empty] | 0.06529 | 0.055017 | 0.052118 | [5 empty] | 0.07735 | 0.070499 | 0.075851
2007-01-11 | 2007 | 11 | 1255 | 1 | 1 | 0.05816 | 0.069418 | 0.086738 | 0.088814 | 0.092994 | 0.091326 | [5 empty] | 0.068129 | 0.05897 | 0.054911 | [5 empty] | 0.081209 | 0.07471
NOTE: No data collected after 01/2007 due to loss of access tube!

## Tube ET-2
Appendix G. Volumetric water-content at depth for each neutron-probe access tube at each experimental site at the Amargosa Desert Research Site near Beatty, Nevada, 2006-11.
East trench site, disturbed sediments -- neutron-probe access tube: E2 (tube 2, middle).
| Equipment: CPN Molel 503 Hydroprobe s/n H34045353. | [10 empty] | = depth zone with metal storage containers-- no water content calculation.
Depth is in units of cm below the land surface.
Counts are determined over a 30 second period and recorded as counts per 30 seconds (cnt / 30 sec).
Shield count is the mean value of 10 standard counts.
Count ratio is the number of counts recorded at a given depth divided by the shield count.
Equations used at trench sites to calculate water content from access tubes in disturbed sediments:
Uncorrected Vol. H2O @ 15cm = -0.0101 + 0.167 (count ratio)
Vol. H2O @ 15cm = 0.0107 + 1.03 (uncorrected Vol. H2O)
Vol. H2O @ ≥ 25cm = -0.0101 + 0.167 (count ratio)
| Note: | Within simulated-waste dump zones of 1.50 m to 2.50 m and 3.50 m to 4.50 m neutron count ratios were obtained, but no equations exist to calculate volumetric water content.
Within these zones (of grey shading) no data is shown for this report.
= Missing data due to bad, questionable, or inconsistent values from unknown causes or missing due to tube being blocked as determined from dummy probe.
Volumetric Water Content @ each Depth
|  | Day | Start |  | meters: | 0.15 | 0.25 | 0.5 | 0.75 | 1 | 1.25 | 1.5 | 1.75 | 2 | 2.25 | 2.5 | 2.75 | 3 | 3.25 | 3.5 | 3.75 | 4 | 4.25 | 4.5 | 4.75 | 5 | 5.25
Date | Year | of Year | Time | LOC | Tube | 15 cm | 25 cm | 50 cm | 75 cm | 100 cm | 125 cm | 150 cm | 175 cm | 200 cm | 225 cm | 250 cm | 275 cm | 300 cm | 325 cm | 350 cm | 375 cm | 400 cm | 425 cm | 450 cm | 475 cm | 500 cm | 525 cm
2006-01-11 | 2006 | 11 | 1434 | 1 | 2 | 0.06735 | 0.072548 | 0.083283 | 0.084435 | 0.08359 | 0.088223 | [5 empty] | 0.066102 | 0.054005 | 0.04775 | [5 empty] | 0.077944 | 0.07003 | 0.066539
2006-04-30 | 2006 | 120 | 1005 | 1 | 2 | 0.061601 | 0.073969 | 0.090172 | 0.091212 | 0.09042 | 0.093007 | [5 empty] | 0.070098 | 0.057008 | 0.050774 | [5 empty] | 0.082118 | 0.073394 | 0.070129
2006-08-15 | 2006 | 227 | 1002 | 1 | 2 | 0.041197 | 0.0597 | 0.085543 | 0.08708 | 0.086581 | 0.091371 | [5 empty] | 0.071796 | 0.057629 | 0.049979 | [5 empty] | 0.081515 | 0.072871 | 0.069269
2006-11-16 | 2006 | 320 | 1055 | 1 | 2 | 0.043788 | 0.061047 | 0.083491 | 0.084232 | 0.086223 | 0.087793 | [5 empty] | 0.073526 | 0.060037 | 0.051059 | [5 empty] | 0.081522 | 0.07458 | 0.070477
2007-01-11 | 2007 | 11 | 1335 | 1 | 2 | 0.058195 | 0.070236 | 0.088435 | 0.089331 | 0.088984 | 0.091467 | [5 empty] | 0.077461 | 0.062541 | 0.054266 | [5 empty] | 0.087396 | 0.078764 | 0.075633
2007-05-01 | 2007 | 121 | 1603 | 1 | 2 | 0.052502 | 0.0536 | 0.065993 | 0.064565 | 0.060882 | 0.063984 | [5 empty] | 0.056164 | 0.056545 | 0.056861 | [5 empty] | 0.083597 | 0.077644 | 0.078399
2007-08-01 | 2007 | 213 | 521 | 1 | 2 | 0.031242 | 0.040977 | 0.069427 | 0.072553 | 0.070182 | 0.070154 | [5 empty] | 0.058514 | 0.058022 | 0.053287 | [5 empty] | 0.077821 | 0.079246
2007-11-06 | 2007 | 310 | 1100 | 1 | 2 | 0.06394 | 0.075724 | 0.080105 | 0.078743 | 0.074044 | 0.071626 | [5 empty] | 0.058936 | 0.058108 | 0.053821 | [5 empty] | 0.077432
2008-01-16 | 2008 | 16 | 1005 | 1 | 2 | 0.076998 | 0.081725 | 0.08076 | 0.077536 | 0.075428 | 0.071348 | [5 empty] | 0.059125 | 0.058334 | 0.052177 | [5 empty] | 0.077769
2008-05-02 | 2008 | 123 | 836 | 1 | 2 | 0.050085 | 0.067367 | 0.079511 | 0.078853 | 0.078645 | 0.075522 | [5 empty] | 0.057395 | 0.058481 | 0.055257 | [5 empty] | 0.080668 | 0.078303
2008-08-14 | 2008 | 227 | 1456 | 1 | 2 | 0.033994 | 0.04969 | 0.073175 | 0.075747 | 0.076311 | 0.073005 | [5 empty] | 0.058094 | 0.056082 | 0.052033 | [5 empty] | 0.074884
2008-11-05 | 2008 | 310 | 1135 | 1 | 2 | 0.040099 | 0.053827 | 0.072686 | 0.073572 | 0.075069 | 0.071838 | [5 empty] | 0.058277 | 0.057138 | 0.052168 | [5 empty] | 0.076065
2009-02-13 | 2009 | 44 | 1337 | 1 | 2 | 0.090952 | 0.10265 | 0.09499 | 0.074235 | 0.071937
2009-05-01 | 2009 | 121 | 1230 | 1 | 2 | 0.056244 | 0.073849 | 0.086587 | 0.083524 | 0.079326 | 0.074819 | [5 empty] | 0.059743 | 0.057595 | 0.052245 | [5 empty] | 0.077654 | 0.076177
2009-08-26 | 2009 | 238 | 1100 | 1 | 2 | 0.037531 | 0.054491 | 0.077732 | 0.07779 | 0.074515 | 0.07063 | [5 empty] | 0.057586 | 0.052883 | 0.049828 | [5 empty] | 0.073544
2009-11-10 | 2009 | 314 | 1349 | 1 | 2 | 0.038858 | 0.054764 | 0.078497 | 0.079234 | 0.078827 | 0.076612
2010-01-30 | 2010 | 30 | 1312 | 1 | 2 | 0.097024 | 0.10565 | 0.10142 | 0.080252 | 0.078835 | 0.075768
2010-04-29 | 2010 | 119 | 1440 | 1 | 2 | 0.071315 | 0.085057 | 0.098663 | 0.10003 | 0.09972 | 0.091026
2010-08-17 | 2010 | 229 | 855 | 1 | 2 | 0.045689 | 0.065911 | 0.089617 | 0.093475 | 0.093886 | 0.088982
2010-11-02 | 2010 | 306 | 1244 | 1 | 2 | 0.063141 | 0.072154 | 0.087114 | 0.089749 | 0.089528 | 0.085966
2011-01-11 | 2011 | 11 | 933 | 1 | 2 | 0.0951 | 0.10452 | 0.1076 | 0.096365 | 0.091054 | 0.08589
2011-04-30 | 2011 | 120 | 0 | 1 | 2 | 0.059109 | 0.07485 | 0.092233 | 0.094617 | 0.094522 | 0.089542
2011-08-19 | 2011 | 231 | 0 | 1 | 2 | 0.089618 | 0.080477 | 0.083066 | 0.08419 | 0.081848 | 0.074149
2011-11-11 | 2011 | 315 | 1416 | 1 | 2 | 0.04861 | 0.064293 | 0.081062 | 0.083469 | 0.083952 | 0.082455

## Tube WT-1
Appendix G. Volumetric water-content at depth for each neutron-probe access tube at each experimental site at the Amargosa Desert Research Site near Beatty, Nevada, 2006-11.
West trench site, disturbed sediments -- neutron-probe access tube: W1 (tube 1, innner).
| Equipment: CPN Molel 503 Hydroprobe s/n H34045353. | [10 empty] | = depth zone with metal storage containers-- no water content calculation.
Depth is in units of cm below the land surface.
Counts are determined over a 30 second period and recorded as counts per 30 seconds (cnt / 30 sec).
Shield count is the mean value of 10 standard counts.
Count ratio is the number of counts recorded at a given depth divided by the shield count.
Equations used at trench sites to calculate water content from access tubes in disturbed sediments:
Uncorrected Vol. H2O @ 15cm = -0.0101 + 0.167 (count ratio)
Vol. H2O @ 15cm = 0.0107 + 1.03 (uncorrected Vol. H2O)
Vol. H2O @ ≥ 25cm = -0.0101 + 0.167 (count ratio)
| Note: | Within simulated-waste dump zones of 1.50 m to 2.50 m and 3.50 m to 4.50 m neutron count ratios were obtained, but no equations exist to calculate volumetric water content.
Within these zones (of grey shading) no data is shown for this report.
= Missing data due to bad, questionable, or inconsistent values from unknown causes or missing due to tube being blocked as determined from dummy probe.
Volumetric Water Content @ each Depth
|  | Day | Start |  | meters: | 0.15 | 0.25 | 0.5 | 0.75 | 1 | 1.25 | 1.5 | 1.75 | 2 | 2.25 | 2.5 | 2.75 | 3 | 3.25 | 3.5 | 3.75 | 4 | 4.25 | 4.5 | 4.75 | 5 | 5.25
Date | Year | of Year | Time | LOC | Tube | 15 cm | 25 cm | 50 cm | 75 cm | 100 cm | 125 cm | 150 cm | 175 cm | 200 cm | 225 cm | 250 cm | 275 cm | 300 cm | 325 cm | 350 cm | 375 cm | 400 cm | 425 cm | 450 cm | 475 cm | 500 cm | 525 cm
2006-01-12 | 2006 | 12 | 846 | 2 | 1 | 0.072857 | 0.075849 | 0.075612 | 0.081455 | 0.080297 | 0.065514 | [5 empty] | 0.051416 | 0.048344 | 0.044233 | [5 empty] | 0.06603 | 0.065461 | 0.067056
2006-04-30 | 2006 | 120 | 1426 | 2 | 1 | 0.062744 | 0.071866 | 0.077511 | 0.083183 | 0.082268 | 0.067305 | [5 empty] | 0.051327 | 0.048606 | 0.044424 | [5 empty] | 0.067162 | 0.066883 | 0.068885
2006-08-15 | 2006 | 227 | 1103 | 2 | 1 | 0.037744 | 0.051381 | 0.072337 | 0.080612 | 0.079234 | 0.068605 | [5 empty] | 0.051097 | 0.048809 | 0.044975 | [5 empty] | 0.066085 | 0.066613 | 0.068355
2006-11-16 | 2006 | 320 | 1505 | 2 | 1 | 0.040258 | 0.054164 | 0.075232 | 0.085995 | 0.085856 | 0.0749 | [5 empty] | 0.052517 | 0.050102 | 0.046668 | [5 empty] | 0.06819 | 0.067068 | 0.071435
2007-01-11 | 2007 | 11 | 1420 | 2 | 1 | 0.059993 | 0.068302 | 0.076694 | 0.083261 | 0.08278 | 0.070723 | [5 empty] | 0.054658 | 0.052454 | 0.049012 | [5 empty] | 0.070786 | 0.069736 | 0.072845
2007-05-01 | 2007 | 121 | 1430 | 2 | 1 | 0.064616 | 0.069616 | 0.077361 | 0.08397 | 0.079233 | 0.066536 | [5 empty] | 0.054389 | 0.054169 | 0.049027 | [5 empty] | 0.072351 | 0.068955 | 0.079392
2007-08-01 | 2007 | 213 | 601 | 2 | 1 | 0.0335 | 0.043437 | 0.074825 | 0.082305 | 0.084091 | 0.073307 | [5 empty] | 0.052964 | 0.051822 | 0.048654 | [5 empty] | 0.07089 | 0.093712
2007-11-06 | 2007 | 310 | 1234 | 2 | 1 | 0.057217 | 0.070423 | 0.079253 | 0.083083 | 0.08189 | 0.072418 | [5 empty] | 0.054232 | 0.052 | 0.048708 | [5 empty] | 0.069892 | 0.095081
2008-01-16 | 2008 | 16 | 1327 | 2 | 1 | 0.097122 | 0.080649 | 0.082057 | 0.081566 | 0.08064 | 0.071903 | [5 empty] | 0.051817 | 0.050665 | 0.048064 | [5 empty] | 0.069743 | 0.091696
2008-05-02 | 2008 | 123 | 1203 | 2 | 1 | 0.0439 | 0.063443 | 0.076656 | 0.0829 | 0.08272 | 0.073102 | [5 empty] | 0.052663 | 0.050984 | 0.047633 | [5 empty] | 0.070756 | 0.088091
2008-08-14 | 2008 | 227 | 1335 | 2 | 1 | 0.029264 | 0.044101 | 0.072812 | 0.079239 | 0.080333 | 0.070809 | [5 empty] | 0.051018 | 0.050638 | 0.047249 | [5 empty] | 0.068394 | 0.085385
2008-11-05 | 2008 | 310 | 1211 | 2 | 1 | 0.036396 | 0.048949 | 0.071897 | 0.078566 | 0.080199 | 0.069881 | [5 empty] | 0.051742 | 0.051106 | 0.047224 | [5 empty] | 0.069493 | 0.085749
2009-02-13 | 2009 | 44 | 1352 | 2 | 1 | 0.10208 | 0.104 | 0.078662 | 0.075006 | 0.076705 | 0.06836 | [5 empty] | 0.051191 | 0.049241 | 0.04713 | [5 empty] | 0.067718 | 0.083854
2009-05-01 | 2009 | 121 | 1523 | 2 | 1 | 0.047125 | 0.064507 | 0.077877 | 0.082277 | 0.080871 | 0.071682 | [5 empty] | 0.053387 | 0.051218 | 0.048706 | [5 empty] | 0.070171 | 0.087888
2009-08-26 | 2009 | 238 | 1253 | 2 | 1 | 0.030173 | 0.042256 | 0.071709 | 0.078785 | 0.078853 | 0.069794 | [5 empty] | 0.051154 | 0.050697 | 0.046542 | [5 empty] | 0.067689 | 0.083973
2009-11-10 | 2009 | 314 | 1655 | 2 | 1 | 0.030738 | 0.042041 | 0.072097 | 0.07934 | 0.080017 | 0.071753 | [5 empty] | 0.054444 | 0.053371 | 0.04928 | [5 empty] | 0.070148 | 0.089483
2010-01-30 | 2010 | 30 | 1602 | 2 | 1 | 0.10301 | 0.10963 | 0.092047 | 0.080147 | 0.079612 | 0.07108 | [5 empty] | 0.055026 | 0.053062 | 0.049268 | [5 empty] | 0.072457 | 0.090144
2010-05-01 | 2010 | 121 | 1359 | 2 | 1 | 0.066012 | 0.078104 | 0.084261 | 0.087114 | 0.083783 | 0.070493 | [5 empty] | 0.053976 | 0.053157 | 0.048989 | [5 empty] | 0.071671 | 0.092691
2010-08-17 | 2010 | 229 | 1242 | 2 | 1 | 0.036651 | 0.052114 | 0.078576 | 0.085594 | 0.082599 | 0.072413 | [5 empty] | 0.054308 | 0.053716 | 0.049352 | [5 empty] | 0.071715 | 0.090342
2010-11-02 | 2010 | 306 | 1552 | 2 | 1 | 0.057612 | 0.069123 | 0.077519 | 0.082375 | 0.082947 | 0.072239 | [5 empty] | 0.053483 | 0.053206 | 0.049727 | [5 empty] | 0.072455 | 0.089407
2011-01-11 | 2011 | 11 | 1338 | 2 | 1 | 0.10781 | 0.11235 | 0.10033 | 0.087714 | 0.081831 | 0.072347 | [5 empty] | 0.055809 | 0.054608 | 0.049334 | [5 empty] | 0.071953 | 0.090093
2011-04-30 | 2011 | 120 |  | 2 | 1 | 0.053404 | 0.069831 | 0.082329 | 0.088029 | 0.085091 | 0.073633 | [5 empty] | 0.053756 | 0.053402 | 0.050137 | [5 empty] | 0.071558 | 0.089456
2011-08-19 | 2011 | 231 |  | 2 | 1 | 0.081166 | 0.072025 | 0.077317 | 0.078432 | 0.070269 | 0.058029 | [5 empty] | 0.050465 | 0.049216 | 0.045668 | [5 empty] | 0.067051 | 0.068786
2011-11-11 | 2011 | 315 | 1127 | 2 | 1 | 0.042834 | 0.058575 | 0.073763 | 0.078721 | 0.078325 | 0.070774 | [5 empty] | 0.053076 | 0.051885 | 0.047765 | [5 empty] | 0.069343 | 0.086274

## Tube WT-2
Appendix G. Volumetric water-content at depth for each neutron-probe access tube at each experimental site at the Amargosa Desert Research Site near Beatty, Nevada, 2006-11.
West trench site, disturbed sediments -- neutron-probe access tube: W2 (tube 2, middle).
| Equipment: CPN Molel 503 Hydroprobe s/n H34045353. | [10 empty] | = depth zone with metal storage containers-- no water content calculation.
Depth is in units of cm below the land surface.
Counts are determined over a 30 second period and recorded as counts per 30 seconds (cnt / 30 sec).
Shield count is the mean value of 10 standard counts.
Count ratio is the number of counts recorded at a given depth divided by the shield count.
Equations used at trench sites to calculate water content from access tubes in disturbed sediments:
Uncorrected Vol. H2O @ 15cm = -0.0101 + 0.167 (count ratio)
Vol. H2O @ 15cm = 0.0107 + 1.03 (uncorrected Vol. H2O)
Vol. H2O @ ≥ 25cm = -0.0101 + 0.167 (count ratio)
| Note: | Within simulated-waste dump zones of 1.50 m to 2.50 m and 3.50 m to 4.50 m neutron count ratios were obtained, but no equations exist to calculate volumetric water content.
Within these zones (of grey shading) no data is shown for this report.
= Missing data due to bad, questionable, or inconsistent values from unknown causes or missing due to tube being blocked as determined from dummy probe.
Volumetric Water Content @ each Depth
|  | Day | Start |  | meters: | 0.15 | 0.25 | 0.5 | 0.75 | 1 | 1.25 | 1.5 | 1.75 | 2 | 2.25 | 2.5 | 2.75 | 3 | 3.25 | 3.5 | 3.75 | 4 | 4.25 | 4.5 | 4.75 | 5 | 5.25
Date | Year | of Year | Time | LOC | Tube | 15 cm | 25 cm | 50 cm | 75 cm | 100 cm | 125 cm | 150 cm | 175 cm | 200 cm | 225 cm | 250 cm | 275 cm | 300 cm | 325 cm | 350 cm | 375 cm | 400 cm | 425 cm | 450 cm | 475 cm | 500 cm | 525 cm
2006-01-12 | 2006 | 12 | 705 | 2 | 2 | 0.059853 | 0.068498 | 0.074954 | 0.074748 | 0.074224 | 0.061124 | [5 empty] | 0.052705 | 0.050517 | 0.048904 | [5 empty] | 0.062885 | 0.065085 | 0.066117
2006-04-30 | 2006 | 120 | 1350 | 2 | 2 | 0.052856 | 0.064665 | 0.076153 | 0.076791 | 0.076513 | 0.062723 | [5 empty] | 0.052962 | 0.050756 | 0.049951 | [5 empty] | 0.063761 | 0.066683 | 0.067925
2006-08-15 | 2006 | 227 | 1301 | 2 | 2 | 0.030559 | 0.045421 | 0.071752 | 0.072997 | 0.074519 | 0.06379 | [5 empty] | 0.053451 | 0.051207 | 0.045094 | [5 empty] | 0.064214 | 0.065997 | 0.065827
2006-11-16 | 2006 | 320 | 1432 | 2 | 2 | 0.031534 | 0.045038 | 0.070736 | 0.071329 | 0.073412 | 0.064135 | [5 empty] | 0.053262 | 0.052062 | 0.050898 | [5 empty] | 0.064055 | 0.065759 | 0.067721
2007-01-11 | 2007 | 11 | 1451 | 2 | 2 | 0.047354 | 0.058355 | 0.073141 | 0.075056 | 0.077922 | 0.069318 | [5 empty] | 0.056962 | 0.054123 | 0.052483 | [5 empty] | 0.068356 | 0.071459 | 0.072001
2007-05-01 | 2007 | 121 | 1521 | 2 | 2 | 0.059314 | 0.065207 | 0.076633 | 0.077605 | 0.074457 | 0.063318 | [5 empty] | 0.055658 | 0.055047 | 0.04963 | [5 empty] | 0.071025 | 0.069245 | 0.074021
2007-08-01 | 2007 | 213 | 630 | 2 | 2 | 0.026477 | 0.036617 | 0.072754 | 0.077124 | 0.077201 | 0.070132 | [5 empty] | 0.057186 | 0.053686 | 0.045332 | [5 empty] | 0.071008 | 0.078488 | 0.086184
2007-11-06 | 2007 | 310 | 1151 | 2 | 2 | 0.043566 | 0.060225 | 0.073782 | 0.07421 | 0.07753 | 0.069639 | [5 empty] | 0.056289 | 0.055041 | 0.045225 | [5 empty] | 0.069723 | 0.07966
2008-01-16 | 2008 | 16 | 1412 | 2 | 2 | 0.055367 | 0.068272 | 0.073884 | 0.073408 | 0.073999 | 0.068093 | [5 empty] | 0.053994 | 0.052801 | 0.045035 | [5 empty] | 0.068705 | 0.077749
2008-05-02 | 2008 | 123 | 1031 | 2 | 2 | 0.035476 | 0.053203 | 0.072676 | 0.074393 | 0.075307 | 0.068642 | [5 empty] | 0.055721 | 0.053519 | 0.046127 | [5 empty] | 0.068314 | 0.076359
2008-08-14 | 2008 | 227 | 1414 | 2 | 2 | 0.023059 | 0.034128 | 0.068548 | 0.071751 | 0.074938 | 0.067053 | [5 empty] | 0.054504 | 0.052163 | 0.044143 | [5 empty] | 0.066408 | 0.074343
2008-11-05 | 2008 | 310 | 1323 | 2 | 2 | 0.024892 | 0.034532 | 0.06696 | 0.071857 | 0.074209 | 0.067002 | [5 empty] | 0.055521 | 0.052995 | 0.044559 | [5 empty] | 0.068015 | 0.075986
2009-02-13 | 2009 | 44 | 1421 | 2 | 2 | 0.072099 | 0.089432 | 0.070842 | 0.068341 | 0.070939 | 0.063471 | [5 empty] | 0.054236 | 0.05231 | 0.043746 | [5 empty] | 0.06725 | 0.074424
2009-05-01 | 2009 | 121 | 1441 | 2 | 2 | 0.03876 | 0.056999 | 0.075116 | 0.072738 | 0.075612 | 0.066914 | [5 empty] | 0.057032 | 0.053914 | 0.046351 | [5 empty] | 0.06898 | 0.077863
2009-08-26 | 2009 | 238 | 1412 | 2 | 2 | 0.023822 | 0.035136 | 0.06795 | 0.069994 | 0.071544 | 0.064256 | [5 empty] | 0.054934 | 0.052559 | 0.04467 | [5 empty] | 0.066757 | 0.075303
2009-11-10 | 2009 | 314 | 1619 | 2 | 2 | 0.025154 | 0.034863 | 0.069647 | 0.072482 | 0.073413 | 0.066668 | [5 empty] | 0.057624 | 0.056027 | 0.046238 | [5 empty] | 0.0712 | 0.078354
2010-01-30 | 2010 | 30 | 1529 | 2 | 2 | 0.074618 | 0.092174 | 0.078525 | 0.070645 | 0.073128 | 0.065602 | [5 empty] | 0.058635 | 0.055282 | 0.04778 | [5 empty] | 0.070789 | 0.078564
2010-05-01 | 2010 | 121 | 1322 | 2 | 2 | 0.055465 | 0.068745 | 0.082099 | 0.077309 | 0.075197 | 0.065633 | [5 empty] | 0.057968 | 0.055475 | 0.046476 | [5 empty] | 0.070597 | 0.079814
2010-08-17 | 2010 | 229 | 1201 | 2 | 2 | 0.029091 | 0.044414 | 0.075701 | 0.075952 | 0.073976 | 0.066844 | [5 empty] | 0.057898 | 0.055948 | 0.047562 | [5 empty] | 0.07042 | 0.079103
2010-11-02 | 2010 | 306 | 1514 | 2 | 2 | 0.038239 | 0.048373 | 0.071913 | 0.073399 | 0.075328 | 0.067293 | [5 empty] | 0.05748 | 0.05448 | 0.047725 | [5 empty] | 0.070588 | 0.079317
2011-01-11 | 2011 | 11 | 1159 | 2 | 2 | 0.079465 | 0.09713 | 0.090572 | 0.075274 | 0.075303 | 0.066623 | [5 empty] | 0.057946 | 0.056586 | 0.048099 | [5 empty] | 0.071452 | 0.078215
2011-04-30 | 2011 | 120 | 0 | 2 | 2 | 0.043442 | 0.060044 | 0.079108 | 0.077876 | 0.076763 | 0.067779 | [5 empty] | 0.058795 | 0.057262 | 0.047773 | [5 empty] | 0.07158 | 0.078991
2011-08-19 | 2011 | 231 | 0 | 2 | 2 | 0.075097 | 0.06835 | 0.070553 | 0.071371 | 0.065034 | 0.058079 | [5 empty] | 0.053409 | 0.052123 | 0.042977 | [5 empty] | 0.068234 | 0.066556
2011-11-11 | 2011 | 315 | 1205 | 2 | 2 | 0.029974 | 0.044863 | 0.07084 | 0.070431 | 0.070409 | 0.071729 | [5 empty] | 0.056455 | 0.054227 | 0.045023 | [5 empty] | 0.068555 | 0.075793