## Sheet1
OFR-00-031. Table 9, p 48-49, Major and trace-element data from total digestions of core samples from Uncle Sam Gulch below Crystal Mine, Boulder Watershed, Montana
Core suite 97-BMF-109
Fey, D.L., Church, S.E., and Finney, C.J., 2000
Analytical results for Bullion Mine and Crystal Mine waste samples and bed sediments from a small tributary to Jack Creek and from Uncle Sam Gulch, Boulder River Watershed, Montana
U.S. Geological Survey Open-File Report 00-031, 63 p.
Table 9. Major and trace-element data from core samples analyzed by ICP-AES, Uncle Sam Gulch below Crystal Mine, Montana
FieldNo | DEPTH | Al % | Ca % | Fe % | K % | Mg % | Na % | P % | Ti % | Mn ppm | Ag ppm | As ppm | Ba ppm | Cd ppm | Ce ppm | Co ppm | Cr ppm | Cu ppm | Ga ppm | La ppm | Li ppm | Mo ppm | Nb ppm | Nd ppm | Ni ppm | Pb ppm | Sc ppm | Sr ppm | Th ppm | U ppm | V ppm | Y ppm | Yb ppm | Zn ppm
97BMF-109-1-a | 15 | 5.6 | 0.3 | 2.1 | 3.8 | 0.22 | 0.68 | 0.02 | 0.14 | 800 | 6 | 1100 | 510 | 4 | 43 | 9 | < 2 | 200 | 5 | 23 | 43 | 5 | 11 | 15 | 3 | 740 | 3 | 140 | 16 | < 100 | 30 | 7 | 1 | 740
97BMF-109-1-b | 38 | 5.3 | 0.23 | 1.6 | 3.6 | 0.16 | 0.66 | 0.005 | 0.1 | 600 | 7 | 840 | 590 | 7 | 40 | 7 | < 2 | 190 | 7 | 23 | 35 | 3 | 7 | 15 | < 2 | 510 | 3 | 150 | 14 | < 100 | 29 | 6 | < 1 | 360
97BMF-109-1-c | 56 | 5.9 | 0.35 | 2.6 | 3.2 | 0.23 | 0.8 | 0.02 | 0.15 | 860 | 9 | 1500 | 510 | < 2 | 51 | 9 | 3 | 220 | 7 | 29 | 40 | 7 | 12 | 18 | 3 | 1200 | 3 | 150 | 15 | < 100 | 35 | 8 | 1 | 420
97BMF-109-2-a | 15 | 6 | 0.49 | 0.88 | 4.5 | 0.18 | 1.4 | 0.009 | 0.11 | 280 | < 2 | 140 | 720 | < 2 | 53 | 2 | < 2 | 58 | 9 | 28 | 22 | < 2 | 13 | 16 | < 2 | 100 | < 2 | 210 | 13 | < 100 | 18 | 7 | < 1 | 230
97BMF-109-2-b | 38 | 7 | 0.74 | 3 | 2.6 | 0.45 | 1.3 | 0.04 | 0.23 | 440 | 10 | 2400 | 440 | 3 | 85 | 5 | < 2 | 400 | 12 | 50 | 41 | 6 | 18 | 30 | 5 | 990 | 6 | 210 | 31 | < 100 | 46 | 14 | 2 | 630
97BMF-109-2-c | 51 | 6 | 0.6 | 4.5 | 2.7 | 0.29 | 1.2 | 0.04 | 0.2 | 1500 | 7 | 3400 | 570 | 4 | 79 | 28 | < 2 | 660 | 8 | 46 | 27 | 8 | 13 | 29 | 4 | 830 | 4 | 200 | 28 | < 100 | 55 | 13 | 2 | 630
97BMF-109-3-a | 2 | 3.8 | 0.4 | 2.6 | 1.3 | 0.21 | 0.58 | 0.05 | 0.12 | 310 | 7 | 1900 | 310 | 9 | 34 | 5 | < 2 | 1600 | 5 | 21 | 19 | 6 | 7 | 14 | 4 | 950 | 3 | 110 | 14 | < 100 | 31 | 10 | 1 | 770
97BMF-109-3-b | 8 | 6.7 | 0.76 | 2.3 | 3.8 | 0.32 | 1.6 | 0.02 | 0.2 | 1500 | < 2 | 150 | 730 | < 2 | 68 | 25 | 6 | 220 | 7 | 36 | 25 | 4 | 17 | 23 | 3 | 93 | 4 | 270 | 16 | < 100 | 42 | 13 | 2 | 340
97BMF-109-3-c | 18 | 7.4 | 0.99 | 5.1 | 2.2 | 0.51 | 1.6 | 0.05 | 0.31 | 3100 | < 2 | 320 | 570 | < 2 | 94 | 60 | 8 | 490 | 12 | 49 | 44 | 13 | 22 | 39 | 7 | 200 | 7 | 260 | 31 | < 100 | 77 | 25 | 3 | 1000
97BMF-109-3-d | 29 | 6.5 | 0.78 | 3.3 | 3.3 | 0.31 | 1.6 | 0.01 | 0.21 | 3500 | < 2 | 230 | 800 | 4 | 69 | 49 | 6 | 160 | 14 | 33 | 31 | 11 | 11 | 23 | 4 | 230 | 4 | 250 | 25 | < 100 | 57 | 10 | 1 | 520
97BMF-109-4-a | 10 | 6.1 | 0.45 | 3.7 | 2.9 | 0.35 | 0.72 | 0.02 | 0.23 | 800 | 13 | 2800 | 480 | 18 | 79 | 8 | < 2 | 340 | 11 | 43 | 51 | 11 | 15 | 31 | 5 | 1500 | 5 | 160 | 31 | < 100 | 66 | 12 | 2 | 640
97BMF-109-4-b | 32 | 6.1 | 0.53 | 4.9 | 2.9 | 0.35 | 0.93 | 0.05 | 0.23 | 430 | 18 | 5100 | 430 | 3 | 74 | 4 | 4 | 400 | 7 | 45 | 48 | 14 | 16 | 31 | 5 | 2300 | 5 | 160 | 29 | < 100 | 63 | 13 | 2 | 780
97BMF-109-4-c | 53 | 2.8 | 0.32 | 13 | 1.3 | 0.81 | 0.44 | < 0.005 | 0.11 | 6200 | 26 | 11100 | 270 | 110 | 33 | 27 | 4 | 1400 | 9 | 19 | 19 | 74 | < 4 | 19 | 15 | 2300 | 3 | 97 | 15 | < 100 | 110 | 14 | 2 | 8000