## A
Buckeye Mine Site July 1998
EM-34 Survey Data
Spreadsheet page reference
B | north-south baseline
C | south -150
D | south -180
E | south -210
F | south -240
G | south -120
H | south -90
I | south -60
J | south -30
K | 00 grid origin
L | north 30
M | north 60
N | north 90
O | north-south line 50 east
P | List of all EM34 survey points used in contour mapping
Vertical and horizontal magnetic dipole are reported in millisiemens/meter

## B
Buckeye Tailings EM34 Survey
NS Base Line (negative South)
10m Coil Centers on station (feet)
July 16 98
Station (feet) | VMD | HMD | COMMENTS
-330 | 28 | 21 | TX at steam flowing EW
-300 | 22 | 16
-270 | 22 | 17
-240 | 18 | 19
-210 | 17 | 14
-180 | 16 | 14
-150 | 16 | 28
-120 | 15 | 22
-90 | 15 | 30
-60 | 13 | 10
-30 | 11 | 8
0 | 8 | 20 | metal stake
30 | 5.7 | 42
60 | 4.2 | 33
90 | -15 | 39

## C
Buckeye Tailings EM34 Survey
Line 150 South (negative west)
10m Coil Centers on station (meters)
July 16 98
Station (meters) | VMD | HMD | COMMENTS
-140 | 17 | 15 | RCV at edge of bog
-130 | 19 | 17
-120 | 16 | 18.5
-110 | 18 | 19
-100 | 20 | 18
-90 | 18 | 17.5
-80 | 14 | 18
-70 | 14 | 19
-60 | 17 | 17
-50 | 17 | 18
-40 | 16 | 20
-30 | 17 | 22
-20 | 17 | 23
-10 | 18 | 22
0 | 17 | 22
10 | 14 | 15
20 | 13 | 14 | Tx at stream flowing NS

## D
Buckeye Tailings EM34 Survey
Line 180 South (negative west)
10m Coil Centers on station (meters)
July 16 98
Station (meters) | VMD | HMD | COMMENTS
-200 | 10 | 11
-190 | 9 | 10
-180 | 12 | 11
-170 | 11 | 11
-160 | 13 | 12
-150 | 14 | 14
-140 | 13 | 15
-130 | 15 | 16
-120 | 18 | 15
-110 | 17 | 16
-100 | 18 | 15
-90 | 12 | 16.5
-80 | 14 | 17.5
-70 | 12 | 18.5
-60 | 12 | 20
-50 | 10 | 20 | grass area
-40 | 14 | 22
-30 | 18 | 23
-20 | 20 | 23
-10 | 21 | 22
0 | 14.5 | 19
10 | 22 | 15
20 | 17 | 14

## E
Buckeye Tailings EM34 Survey
Line 210 South (negative west)
10m Coil Centers on station (meters)
July 16 98
Station (meters) | VMD | HMD | COMMENTS
-220 | 9 | 10
-210 | 9 | 11
-200 | 11 | 11
-190 | 10 | 12
-180 | 11 | 13
-170 | 12 | 13
-160 | 12 | 12
-150 | 14 | 12
-140 | 12 | 13
-130 | 14 | 13
-120 | 14 | 13
-110 | 14 | 13
-100 | 15 | 13
-90 | 13 | 14
-80 | 12 | 15
-70 | 10 | 17
-60 | 9 | 19
-50 | 19 | 17
-40 | 20 | 19
-30 | 13 | 21
-20 | 16 | 23
-10 | 24 | 30
0 | 14 | 13
10 | 17 | 16 | grass area start
20 | 14 | 13

## F
Buckeye Tailings EM34 Survey
Line 240 South (negative west)
10m Coil Centers on station (meters)
July 16 98
Station (meters) | VMD | HMD | COMMENTS
-220 | 9 | 11 | meadow
-210 | 10 | 11
-200 | 13 | 12
-190 | 14 | 13
-180 | 14 | 14
-170 | 13 | 12
-160 | 12 | 12
-150 | 14 | 12
-140 | 12 | 12
-130 | 11 | 11
-120 | 14 | 11
-110 | 12 | 13
-100 | 14 | 13
-90 | 14 | 13 | grass area
-80 | 13 | 13
-70 | 17 | 13
-60 | 14 | 15
-50 | 14 | 19
-40 | 18 | 21
-30 | 18 | 22
-20 | 22 | 22
-10 | 21 | 20
0 | 19 | 17
10 | 17 | 14
20 | 17 | 13

## G
Buckeye Tailings EM34 Survey
Line 120 South (negative west)
10m Coil Centers on station (meters)
July 17 98
Station (meters) | VMD | HMD | COMMENTS
-130 | 15 | 16 | edge of bog
-120 | 21 | 17
-110 | 16 | 18
-100 | 14 | 22
-90 | 22 | 20
-80 | 20 | 18 | drainage at rcv
-70 | 17 | 17
-60 | 20 | 16 | metal scraps
-50 | 16 | 17
-40 | 16 | 18
-30 | 15 | 18
-20 | 18 | 18
-10 | 22 | 19
0 | 13 | 18
10 | 22 | 18
20 | 13 | 14
30 | 13 | 13 | stream

## H
Buckeye Tailings EM34 Survey
Line 90 South (negative west)
10m Coil Centers on station (meters)
July 17 98
Station (meters) | VMD | HMD | COMMENTS
-120 | 16 | 16
-110 | 17 | 17
-100 | 17 | 18
-90 | 17 | 18
-80 | 18 | 18
-70 | 18 | 18
-60 | 18 | 18
-50 | 20 | 16
-40 | 16 | 17
-30 | 17 | 18
-20 | 12 | 18
-10 | 22 | 21
0 | 11 | 23

## I
Buckeye Tailings EM34 Survey
Line 60 South (negative west)
10m Coil Centers on station (meters)
July 17 98
Station (meters) | VMD | HMD | COMMENTS
-130 | 18 | 17 | rcv at bog
-120 | 18 | 17
-110 | 18 | 19
-100 | 17 | 19
-90 | 18 | 20
-80 | 22 | 20 | west edge muck
-70 | 18 | 17
-60 | 20 | 18
-50 | 18 | 17 | center muck
-40 | 18 | 16
-30 | 22 | 17 | center junk with metal
-20 | 12 | 16
-10 | 22 | 20
0 | 12 | 25 | no east due to junk

## J
Buckeye Tailings EM34 Survey
Line 30 South (negative west)
10m Coil Centers on station (meters)
July 17 98
Station (meters) | VMD | HMD | COMMENTS
-120 | 15 | 16
-110 | 17 | 17
-100 | 17 | 17
-90 | 17 | 18
-80 | 22 | 20
-70 | 17 | 17
-60 | 18 | 17 | west edge muck
-50 | 23 | 16
-40 | 15 | 17
-30 | 17 | 16 | mid muck
-20 | 15 | 16 | east edge muck
-10 | 20 | 21
0 | -2 | 22
10 | 13 | 24
20 | 15 | 20
30 | 14 | 14 | line parallel stream
40 | 14 | 11 | rcv at bend stream

## K
Buckeye Tailings EM34 Survey
Line 00 (negative west)
10m Coil Centers on station (meters)
July 17 98
Station (meters) | VMD | HMD | COMMENTS
-150 | 10 | 7
-140 | 6 | 11 | woods
-130 | 10 | 11
-120 | 13 | 12
-110 | 15 | 13
-100 | 15 | 13 | spring marsh
-90 | 16 | 14 | trees
-80 | 13 | 14 | edge of trees
-70 | 18 | 14
-60 | 15 | 16 | rcv at large metal object
-50 | 18 | 16 | west edge muck
-40 | 16 | 15
-30 | 18 | 14 | east edge muck
-20 | 15 | 8
-10 | 5 | 24
0 | -15 | 38
10 | -6 | 36
20 | 13 | 22
30 | 14 | 14
40 | 13 | 12 | stream

## L
Buckeye Tailings EM34 Survey
Line 30 North (negative west)
10m Coil Centers on station (meters)
July 17 98
Station (meters) | VMD | HMD | COMMENTS
-60 | 12 | 11
-50 | 12 | 11 | forest
-40 | 13 | 12
-30 | 11 | 12 | center at tree line
-20 | 18 | 12 | tx at small gulley
-10 | 12 | 15
0 | 8 | 20
10 | 5 | 18
20 | 18 | 17
30 | 13 | 14
40 | 13 | 13
50 | 12 | 12
60 | 12 | 10 | center at edge of tailing

## M
Buckeye Tailings EM34 Survey
Line 60 North (negative west)
10m Coil Centers on station (meters)
July 17 98
Station (meters) | VMD | HMD | COMMENTS
-50 | 12 | 10
-40 | 12 | 10
-30 | 11 | 9 | tree line
-20 | 12 | 10
-10 | 12 | 11
0 | 13 | 10
10 | 13 | 10 | top muck
20 | 14 | 12
30 | 12 | 12
40 | 15 | 13
50 | 14 | 14
60 | 16 | 13
65 | 15 | 15
75 | 18 | 14 | stream
85 | 11 | 13
95 | 12 | 12
105 | 11 | 10 | meadow
115 | 10 | 9

## N
Buckeye Tailings EM34 Survey
Line 90 North (negative west)
10m Coil Centers on station (meters)
July 17 98
Station (meters) | VMD | HMD | COMMENTS
-20 | 8 | 8 | forest
-10 | 11 | 8 | edge of forest
0 | 11 | 8 | top of dump delta
10 | 8 | 8
20 | 12 | 9 | damp dump
30 | 13 | 10
40 | 15 | 12
50 | 18 | 15
60 | 15 | 17 | east edge of stream
70 | 23 | 17
80 | 11 | 17
90 | 16 | 14
100 | 15 | 12 | meadow
110 | 12 | 12
120 | 10 | 11
130 | 11 | 10

## O
Buckeye Tailings EM34 Survey
Base Line 50E (positive north)
10m Coil Centers on station (meters)
July 17 98
Station meters | VMD | HMD | COMMENTS
0 | 3 | 20 | on line 0 start 50 east
10 | 17 | 12
20 | 12 | 10
30 | 10 | 8
40 | 12 | 6
50 | 9 | 7
60 | 10 | 8
70 | 11 | 9
80 | 12 | 10
90 | 18 | 12
100 | 17 | 16
110 | 19 | 16
120 | 20 | 17
130 | 17 | 18
140 | 19 | 16
150 | 22 | 15
160 | 15 | 13
170 | 13 | 13 | top of clear area
180 | 14 | 13

## P
List of all EM34 survey points used in contour mapping
X and Y coordinates are in meters. VMD and HMD conductivity millisiemens/meter
xcoord | ycoord | vmdcond | hmdcond
130 | 27.4 | 11 | 10
120 | 27.4 | 10 | 11
110 | 27.4 | 12 | 12
100 | 27.4 | 15 | 12
90 | 27.4 | 16 | 14
80 | 27.4 | 11 | 17
70 | 27.4 | 23 | 17
60 | 27.4 | 15 | 17
50 | 27.4 | 18 | 15
40 | 27.4 | 15 | 12
30 | 27.4 | 13 | 10
20 | 27.4 | 12 | 9
10 | 27.4 | 8 | 8
0 | 27.4 | 11 | 8
-10 | 27.4 | 11 | 8
-20 | 27.4 | 8 | 8
115 | 18.3 | 10 | 9
105 | 18.3 | 11 | 10
95 | 18.3 | 12 | 12
85 | 18.3 | 11 | 13
75 | 18.3 | 18 | 14
65 | 18.3 | 15 | 15
60 | 18.3 | 16 | 13
50 | 18.3 | 14 | 14
40 | 18.3 | 15 | 13
30 | 18.3 | 12 | 12
20 | 18.3 | 14 | 12
10 | 18.3 | 13 | 10
0 | 18.3 | 13 | 10
-10 | 18.3 | 12 | 11
-20 | 18.3 | 12 | 10
-30 | 18.3 | 11 | 9
-40 | 18.3 | 12 | 10
-50 | 18.3 | 12 | 10
60 | 9.1 | 12 | 10
50 | 9.1 | 12 | 12
40 | 9.1 | 13 | 13
30 | 9.1 | 13 | 14
20 | 9.1 | 18 | 17
10 | 9.1 | 5 | 18
0 | 9.1 | 8 | 20
-10 | 9.1 | 12 | 15
-20 | 9.1 | 18 | 12
-30 | 9.1 | 11 | 12
-40 | 9.1 | 13 | 12
-50 | 9.1 | 12 | 11
-60 | 9.1 | 12 | 11
40 | 0 | 13 | 12
30 | 0 | 14 | 14
20 | 0 | 13 | 22
10 | 0 | -6 | 36
0 | 0 | -15 | 38
-10 | 0 | 5 | 24
-20 | 0 | 15 | 8
-30 | 0 | 18 | 14
-40 | 0 | 16 | 15
-50 | 0 | 18 | 16
-60 | 0 | 15 | 16
-70 | 0 | 18 | 14
-80 | 0 | 13 | 14
-90 | 0 | 16 | 14
-100 | 0 | 15 | 13
-110 | 0 | 15 | 13
-120 | 0 | 13 | 12
-130 | 0 | 10 | 11
-140 | 0 | 6 | 11
-150 | 0 | 10 | 7
40 | -9.1 | 14 | 11
30 | -9.1 | 14 | 14
20 | -9.1 | 15 | 20
10 | -9.1 | 13 | 24
0 | -9.1 | -2 | 22
-10 | -9.1 | 20 | 21
-20 | -9.1 | 15 | 16
-30 | -9.1 | 17 | 16
-40 | -9.1 | 15 | 17
-50 | -9.1 | 23 | 16
-60 | -9.1 | 18 | 17
-70 | -9.1 | 17 | 17
-80 | -9.1 | 22 | 20
-90 | -9.1 | 17 | 18
-100 | -9.1 | 17 | 17
-110 | -9.1 | 17 | 17
-120 | -9.1 | 15 | 16
0 | -18.3 | 12 | 25
-10 | -18.3 | 22 | 20
-20 | -18.3 | 12 | 16
-30 | -18.3 | 22 | 17
-40 | -18.3 | 18 | 16
-50 | -18.3 | 18 | 17
-60 | -18.3 | 20 | 18
-70 | -18.3 | 18 | 17
-80 | -18.3 | 22 | 20
-90 | -18.3 | 18 | 20
-100 | -18.3 | 17 | 19
-110 | -18.3 | 18 | 19
-120 | -18.3 | 18 | 17
-130 | -18.3 | 18 | 17
0 | -27.4 | 11 | 23
-10 | -27.4 | 22 | 21
-20 | -27.4 | 12 | 18
-30 | -27.4 | 17 | 18
-40 | -27.4 | 16 | 17
-50 | -27.4 | 20 | 16
-60 | -27.4 | 18 | 18
-70 | -27.4 | 18 | 18
-80 | -27.4 | 18 | 18
-90 | -27.4 | 17 | 18
-100 | -27.4 | 17 | 18
-110 | -27.4 | 17 | 17
-120 | -27.4 | 16 | 16
30 | -36.6 | 13 | 13
20 | -36.6 | 13 | 14
10 | -36.6 | 22 | 18
0 | -36.6 | 13 | 18
-10 | -36.6 | 22 | 19
-20 | -36.6 | 18 | 18
-30 | -36.6 | 15 | 18
-40 | -36.6 | 16 | 18
-50 | -36.6 | 16 | 17
-60 | -36.6 | 20 | 16
-70 | -36.6 | 17 | 17
-80 | -36.6 | 20 | 18
-90 | -36.6 | 22 | 20
-100 | -36.6 | 14 | 22
-110 | -36.6 | 16 | 18
-120 | -36.6 | 21 | 17
-130 | -36.6 | 15 | 16
15 | -45.7 | 13 | 13
10 | -45.7 | 13 | 14
0 | -45.7 | 22 | 18
-10 | -45.7 | 13 | 18
-20 | -45.7 | 22 | 19
-30 | -45.7 | 18 | 18
-40 | -45.7 | 15 | 18
-50 | -45.7 | 16 | 18
-60 | -45.7 | 16 | 17
-70 | -45.7 | 20 | 16
-80 | -45.7 | 17 | 17
-90 | -45.7 | 20 | 18
-100 | -45.7 | 22 | 20
-110 | -45.7 | 14 | 22
-120 | -45.7 | 16 | 18
-130 | -45.7 | 21 | 17
-140 | -45.7 | 15 | 16
20 | -54.9 | 17 | 14
10 | -54.9 | 22 | 15
0 | -54.9 | 14.5 | 19
-10 | -54.9 | 21 | 22
-20 | -54.9 | 20 | 23
-30 | -54.9 | 18 | 23
-40 | -54.9 | 14 | 22
-50 | -54.9 | 10 | 20
-60 | -54.9 | 12 | 20
-70 | -54.9 | 12 | 18.5
-80 | -54.9 | 14 | 17.5
-90 | -54.9 | 12 | 16.5
-100 | -54.9 | 18 | 15
-110 | -54.9 | 17 | 16
-120 | -54.9 | 18 | 15
-130 | -54.9 | 15 | 16
-140 | -54.9 | 13 | 15
-150 | -54.9 | 14 | 14
-160 | -54.9 | 13 | 12
-170 | -54.9 | 11 | 11
-180 | -54.9 | 12 | 11
-190 | -54.9 | 9 | 10
-200 | -54.9 | 10 | 11
20 | -64 | 14 | 13
10 | -64 | 17 | 16
0 | -64 | 14 | 13
-10 | -64 | 24 | 30
-20 | -64 | 16 | 23
-30 | -64 | 13 | 21
-40 | -64 | 20 | 19
-50 | -64 | 19 | 17
-60 | -64 | 9 | 19
-70 | -64 | 10 | 17
-80 | -64 | 12 | 15
-90 | -64 | 13 | 14
-100 | -64 | 15 | 13
-110 | -64 | 14 | 13
-120 | -64 | 14 | 13
-130 | -64 | 14 | 13
-140 | -64 | 12 | 13
-150 | -64 | 14 | 12
-160 | -64 | 12 | 12
-170 | -64 | 12 | 13
-180 | -64 | 11 | 13
-190 | -64 | 10 | 12
-200 | -64 | 11 | 11
-210 | -64 | 9 | 11
-220 | -64 | 9 | 10
20 | -73.2 | 14 | 13
10 | -73.2 | 17 | 16
0 | -73.2 | 14 | 13
-10 | -73.2 | 24 | 30
-20 | -73.2 | 16 | 23
-30 | -73.2 | 13 | 21
-40 | -73.2 | 20 | 19
-50 | -73.2 | 19 | 17
-60 | -73.2 | 9 | 19
-70 | -73.2 | 10 | 17
-80 | -73.2 | 12 | 15
-90 | -73.2 | 13 | 14
-100 | -73.2 | 15 | 13
-110 | -73.2 | 14 | 13
-120 | -73.2 | 14 | 13
-130 | -73.2 | 14 | 13
-140 | -73.2 | 12 | 13
-150 | -73.2 | 14 | 12
-160 | -73.2 | 12 | 12
-170 | -73.2 | 12 | 13
-180 | -73.2 | 11 | 13
-190 | -73.2 | 10 | 12
-200 | -73.2 | 11 | 11
-210 | -73.2 | 9 | 11
-220 | -73.2 | 9 | 10