## Table 2
Sample ID | Date | pH, pH units | Eh, mV | S.C., µS | DOx, ppm | Lab pH | Alk, ppm as HCO3 | Fe2+,ppb | Fe total,ppb | Fe total,ppb | As(III),ppb | As(III),ppb | As, TI, ppb | As, TI, ppb | As(V),ppb | As(V),ppb | As total,ug/L | MMA, ug/L | DMA, ug/L | F, ppm | Cl, ppm | SO4, ppm | NO2+NO3,ppm | SiO2, ppm | Hg total | Hg total | MeHg | MeHg | Delta d | Delta O18 | K, mg/L | Na, mg/l | Ca, mg/L | Mg, mg/L
Subsample— |  | in situ/RU | in situ | RU | in situ/RU | FU | FU | FA | FA | RA | FA | RA | FA | RA | FA | RA | FA |  |  | FU | FU | FU | FU | FU | unfiltered,ppt | filtered, ppt | unfiltered,ppt | filtered, ppt |  |  | AA | AA | ICT | ICT
98RA-HP1-0 | 1998-03-11 | 8.03 | — | 1810 | 9.99 | 8.14 | 123.1 | <2 | <1.36 | — | 2.67 | — | — | — | — | — | 804 |  |  | 0.1 | 30 | 870 | 13 | — | 9.77 | 4.6 | 0.009 | 0.023
98RA-HP1-75 | 1998-03-11 | 8.07 | — | 1820 | 9.08 | 8.18 | 108* | <2 | <1.36 | — | 2.88 | — | — | — | — | — | 757 |  |  | 0.1 | 30 | 870 | 13 | — | — | — | — | —
98RA-HP1-150 | 1998-03-11 | 8.04 | — | 1820 | 8.95 | 8.18 | 110.5 | <2 | <1.36 | — | 3.03 | — | — | — | — | — | 764 |  |  | 0.1 | 30 | 870 | 13 | — | — | — | — | —
98RA-HP1-200 | 1998-03-11 | 8.06 | — | 1850 | 8.43 | 8.18 | 105 | <2 | <1.36 | — | 3.11 | — | — | — | — | — | 731 |  |  | 0.1 | 30 | 880 | 13 | — | — | — | — | —
98RA-HP1-240 | 1998-03-11 | 7.97 | — | 2120 | 5 | 8.19 | 118.3 | <2 | <1.36 | — | 3.14 | — | — | — | — | — | 709 |  |  | 0.1 | 30 | 870 | 13 | — | — | — | — | —
98RA-HP2 | 1998-03-12 | 8.22 | 220 | 3600 | 6† | 8.24 | 201.8 | <2 | <1.36 | — | 2.74 | — | — | — | — | — | 4.78 |  |  | 0.2 | 42 | 2300 | 15 | — | 8.65 | 4.55 | 0.006 | 0.006
98RA-HP3 | 1998-03-12 | 8.17 | 223 | 3560 | 6-8† | 8.25 | 161* | <2 | <1.36 | — | 2.03 | — | — | — | — | — | 5.01 |  |  | < 0.1 | 49 | 2200 | 40 | — | 3.04 | 2.81 | — | <0.001
FB-03-11-98 | 1998-03-11 | — | — | — | — |  | — | — | <1.36 | — | — | — | — | — | — | — | 0.227 |  |  | < 0.1 | 0.9 | < 0.2 | < 0.02 | — | — | — | — | —
98RA1-HP1-0 | 1998-06-01 | 8.07 | 267 | 1850 | 8.95 | 8.07 | 136 | <2.9 | <1.7 | — | 3.09 | — | 778 | — | 775 | — | 786 |  |  | — | 29 | 870 | E12 | 16 | — | — | — | —
98RA1-HP1-75 | 1998-06-01 | 8.07 | 306 | 1840 | 8.74 | 8.07 | 131.4 | 4.3 | <1.7 | — | 3.96 | — | 783 | — | 779 | — | 839 |  |  | — | 30 | 870 | E13 | 16 | — | — | — | —
98RA1-HP1-150 | 1998-06-01 | 8.07 | 333 | 1840 | 7.73 | 8.09 | 133.3 | <2.9 | <1.7 | — | 3.78 | — | 778 | — | 774 | — | 866 |  |  | — | 30 | 870 | E13 | 16 | — | — | — | —
98RA1-HP1-200 | 1998-06-01 | 8.07 | 342 | 1860 | 7.46 | 8.07 | 133.6 | <2.9 | <1.7 | — | 4.05 | — | 803 | — | 799 | — | 868 |  |  | — | 30 | 870 | E13 | 16 | — | — | — | —
98RA1-HP1-250 | 1998-06-01 | 7.71 | 352 | 2310 | 0.61 | 7.71 | 130.5 | <2.9 | <1.7 | — | 3.48 | — | 793 | — | 790 | — | 810 |  |  | — | 30 | 950 | E14 | 16 | — | — | — | —
98RA1-HP2 | 1998-06-03 | 8.11 | 269 | 3600 | 8-10† | 8.11 | 225.7 | <2.9 | <1.7 | — | 5.48 | — | 5.35 | — | <0.003 | — | 8.16 |  |  | — | 39 | 2300 | E12 | 19 | 0.8 | 0.52 | <0.009 | 0.018
98RA1-HP3 | 1998-06-03 | 8.18 | 236 | 3500 | 8-10† | 8.18 | 202.4 | <2.9 | <1.7 | — | 3.32 | — | 5.85 | — | 2.54 | — | 6.8 |  |  | — | 43 | 2100 | E36 | 33 | 2.15 | 1.4 | <0.009 | 0.03
98RA-FB-06-01 | 1998-06-01 | — | — | — | — | — | — | <2.9 | <1.7 | — | <0.004 | — | 0.09 | — | 0.09 | — | 0.07 |  |  | — | <0.1 | <0.2 | <0.28 | <0.03 | — | — | — | —
98RA2-HP1-0 | 1998-10-22 | 8.18 | 35 | 2030∆ | 9.06∆ |  | 137.8 | <1.0 | <1.0 | — | 9.24 | — | 783 | — | 774 | — | — |  |  | — | 31 | 970 | <14 | 17 | 1.23 | 0.28 | <0.008 | <0.008
98RA2-HP1-75 | 1998-10-22 | 7.87∆ | — | 1889∆ | 8.85∆ |  | 135.3 | 12.7 | 12.7 | — | 11.6 | — | 785 | — | 774 | — | — |  |  | — | 32 | 880 | 13 | 16 | — | — | — | —
98RA2-HP1-150 | 1998-10-22 | 7.84∆ | — | 1877∆ | 7.55∆ |  | 135.2 | <1.0 | <1.0 | — | 13.2 | — | 1043 | — | 1030 | — | — |  |  | — | 32 | 880 | 14 | 16 | — | — | — | —
98RA2-HP1-200 | 1998-10-22 | 7.78∆ | — | 1887∆ | 6.00∆ |  | 140.5 | <1.0 | <1.0 | — | 9.62 | — | 955 | — | 946 | — | — |  |  | — | 32 | 880 | 14 | 16 | — | — | — | —
98RA2-HP1-250 | 1998-10-22 | 7.78 | 46 | 2038∆ | 1.82∆ |  | 138.4 | <1.0 | <1.0 | — | 8.56 | — | 766 | — | 757 | — | — |  |  | — | 31 | 880 | 13 | 16 | — | — | — | —
98RA2-HP2 | 1998-10-23 | 8.15 | 24.5 | 3980 | 6† |  | 239.5 | <1.0 | <1.0 | — | 1.8 | — | 6.01 | — | 4.2 | — | 6.83 |  |  | — | 48 | 2700 | 12 | 18 | 1.08 | 0.28 | nd | nd
98RA2-HP3 | 1998-10-23 | 8.1 | -3.6 | 3650 | 6-8† |  | 181.1 | <1.0 | <1.0 | — | 3.53 | — | 6.19 | — | 2.67 | — | 6.6 |  |  | — | 46 | 2300 | 38 | 33 | 2.09 | 1.42 | nd | nd
98RA-FB-10-22 | 1998-10-22 | — | — | — | — | — | — | <1.0 | <1.0 | — | — | — | — | — | — | — | 0.023 |  |  | — | 1.3 | <0.2 | <0.02 | 0.05 | — | — | — | —
98KS-HP1-0 | 1998-10-28 | 8.15 | 130 | 2000 | — |  | 148.3 | <0.38 | 1.64 | — | — | — | 942 | — | — | — | — |  |  | — | 29 | 970 | 14 | 17
98KS1-HP4-0 | 1998-10-28 | 8.01 | 134 | 1919 | — |  | 154.7 | <0.38 | <0.77 | — | 6.3 | — | 885 | — | 879 | — | — |  |  | — | 26 | 900 | 13 | 17
98KS-HP5 | 1998-10-28 | 8.42 | 122 | 478 | 7† |  | 203.7 | <0.38 | 1.64 | — | 1.16 | — | 1.75 | — | 0.591 | — | — |  |  | — | 13 | 71 | 0.78 | 22
98KS1-HP1-0 | 1998-11-08 | 8.1 | 156 | — | — |  | — | — | 2.09 | — | — | — | 949 | — | — | — | — |  |  | — | 31 | 990 | — | 17
98KS1-HP1-75 | 1998-11-08 | 8.06 | 89 | — | — |  | — | — | 1.64 | — | — | — | 961 | — | — | — | — |  |  | — | 32 | 990 | — | 17
98KS1-HP1-150 | 1998-11-08 | 8.17 | 132 | — | — |  | 140.4 | — | <0.77 | — | — | — | 1020 | — | — | — | — |  |  | — | 31 | 910 | — | 16
98KS1-HP1-200 | 1998-11-08 | 7.93 | 159 | — | — |  | 145.8 | — | <0.77 | — | — | — | 997 | — | — | — | — |  |  | — | 31 | 910 | — | 16
98KS1-HP1-250 | 1998-11-08 | 7.78 | 143 | 1916 | — |  | — | — | <0.77 | — | — | — | 1110 | — | — | — | — |  |  | — | 31 | 900 | — | 16
98KS2-HP4-0 | 1998-11-08 | 7.63# | 108# | 1935 | — |  | — | <0.38 | <0.77 | — | 6.7 | — | 811 | — | 805 | — | — |  |  | — | 29 | 900 | — | 17
98KS-HP6-0 | 1998-11-08 | 7.91# | 104# | 1972 | — |  | — | <0.38 | <0.77 | — | 5.8 | — | 956 | — | 950 | — | — |  |  | — | 31 | 910 | — | 17
98KS-HP6-8 | 1998-11-08 | 7.95# | 107# | 1972 | — |  | — | <0.38 | <0.77 | — | 5.27 | — | 961 | — | 956 | — | — |  |  | — | 31 | 920 | — | 17
98KS-HP7-10 | 1998-11-08 | 7.92# | 112# | 1975 | — |  | — | <0.38 | <0.77 | — | 5.78 | — | 940 | — | 934 | — | — |  |  | — | 31 | 980 | — | 17
98KS-HP7-30 | 1998-11-08 | 7.95# | 109# | 1969 | — |  | — | <0.38 | 2.09 | — | 6.32 | — | 933 | — | 927 | — | — |  |  | — | 31 | 990 | — | 17
98RA3-HP1-0 | 1998-12-15 | 8.12 | 54 | 1944 | 10.02∆ |  | 146.9 | — | 2.6 | — | 10.8 | — | 747 | — | 736 | — | — |  |  | — | 33 | 920 | 13 | 16
98RA3-HP1-75 | 1998-12-15 | 7.97 | 61 | 1944 | 9.88∆ |  | 144.5 | — | 3.9 | — | 10.3 | — | 891 | — | 881 | — | — |  |  | — | 32 | 930 | 13 | 16
98RA3-HP1-150 | 1998-12-15 | 8.09 | 56 | 1947 | 9.86∆ |  | 126.7 | — | <0.7 | — | 13 | — | 904 | — | 891 | — | — |  |  | — | 32 | 980 | 14 | 16
98RA3-HP1-200 | 1998-12-15 | 8.03 | 58 | 1934 | 9.84∆ |  | 125.5 | — | <0.7 | — | 12.1 | — | 842 | — | 830 | — | — |  |  | — | 31 | 930 | 14 | 16
98RA3-HP1-250 | 1998-12-15 | 8.12 | 56 | 1945 | 0.98∆ |  | 138.5 | — | <0.7 | — | 10.8 | — | 935 | — | 924 | — | — |  |  | — | 31 | 910 | 13 | 16
98KS3-HP4-0 | 1998-12-14 | 8 | 66 | 1913 | 9.34∆ |  | 132.2 | — | <0.7 | — | 12.7 | — | 824 | — | 811 | — | — |  |  | — | 31 | 960 | 13 | 16
98KS1-HP6-0 | 1998-12-14 | 8.04 | 34 | 1965 | 9.90∆ |  | 151.2 | — | <0.7 | — | 7.7 | — | 882 | — | 874 | — | — |  |  | — | 31 | 930 | 13 | 16
98KS1-HP6-8 | 1998-12-14 | 7.99 | 77 | 1945 | 10.11∆ |  | 145.6 | — | <0.7 | — | 12 | — | 888 | — | 876 | — | — |  |  | — | 32 | 980 | 13 | 16
98KS1-HP7-10 | 1998-12-14 | 8.16 | 140 | 2070 | 10.08∆ |  | 144.8 | — | <0.7 | — | 13.7 | — | 982 | — | 968 | — | — |  |  | — | 31 | 980 | 14 | 0.09
98KS1-HP7-30 | 1998-12-14 | 8.16 | 55 | 1934 | 10.04∆ |  | 146.5 | — | <0.7 | — | 11.9 | — | 842 | — | 830 | — | — |  |  | — | 31 | 970 | 14 | 16
98RA-FB-12-15 | 1998-12-14 | — | — | — | — | — | — | — | <0.7 | — | — | — | 0.15 | — | — | — | — |  |  | — | 4.5 | <0.2 | 0.02 | 0.07
99RA2-HP1-0 | 1999-06-24 | 8.31 | 86 | 2060 | 8.15∆ |  | 140.4 | — | 0.71 | — | 3.56 | — | 916.4 | — | 913 | — | — |  |  | — | 31 | 990 | — | 18
99RA2-HP1-0.1 | 1999-06-24 | 8.31 | 86 | 2060 | 8.15∆ |  | 138.8 | — | 1.13 | 9.95 | 2.59 | 3.68 | 791 | 1031 | 788 | 1027 | — |  |  | — | 31 | 990 | — | 18
99RA2-HP1-75 | 1999-06-24 | 8.12 | 95 | 1979∆ | 9.93∆ |  | 134.6 | — | 2.39 | 11.2 | 3.15 | 3.15 | 941 | 960 | 938 | 957 | — |  |  | — | 31 | 960 | — | 17
99RA2-HP1-150 | 1999-06-24 | 8.07 | 127 | 1963∆ | 9.94∆ |  | 135.2 | — | 2.39 | 9.11 | 4.46 | 3.03 | 930 | 967 | 926 | 964 | — |  |  | — | 30 | 950 | — | 17
99RA2-HP1-200 | 1999-06-24 | 8.16 | — | 1965∆ | 8.23∆ |  | 143.5 | — | 2.81 | — | 3.21 | — | 1012 | — | 1009 | — | — |  |  | — | 30 | 970 | — | 17
99RA2-HP1-200.1 | 1999-06-24 | 8.16 | — | 1965∆ | 8.23∆ |  | 137.6 | — | 4.49 | 25.9 | 3.56 | 3.68 | 1050 | 1107 | 1050 | 1103 | — |  |  | — | 31 | 960 | — | 17
99RA2-HP1-250 | 1999-06-24 | 8.03 | 128 | 2059∆ | 5.50∆ |  | 138.9 | — | 1.97 | 18.8 | 3.15 | 3.62 | 974 | 1298 | 971 | 1294 | — |  |  | — | 30 | 950 | — | 17
99RA2-HP2 | 1999-06-23 | 8.06 | 98 | — | — |  | 216.1 | — | 2.39 | — | 2.1 | — | 5.02 | — | 2.92 | — | — |  |  | — | 44 | 2600 | — | 20
99RA2-HP2.1 | 1999-06-23 | 8.06 | 98 | — | — |  | 222.8 | — | 4.07 | 1.55 | 2.22 | 1.83 | 4.76 | 5 | 2.54 | 3.17 | — |  |  | — | 44 | 2600 | — | 20
99RA2-HP3 | 1999-06-23 | 8.2 | 17 | — | — |  | 159.9 | — | 3.23 | 133 | 2.54 | 3.37 | 5.32 | 6.83 | 2.78 | 3.46 | — |  |  | — | 41 | 2500 | — | 37
99RA2-HP5 | 1999-06-25 | 8.15 | 160 | — | — |  | 202.9 | — | 2.81 | 804 | 1.94 | 2.79 | 1.66 | 4.52 | <0.007 | 1.73 | — |  |  | — | 13 | 61 | — | 22
99RA-FB-06-24 | 1999-06-24 | — | — | — | — | — | — | — | 1.55 | — | — | — | 0.147 | — | — | — | — |  |  | — | <0.1 | 0.2 | — | <0.01
99RA3-HP1-0 | 1999-09-22 | 8.28 | -20 | 2130 | 7.21∆ |  | 143.1 | — | 9.1 | 17.5 | 4.83 | 6.44 | 723 | 703 | 718 | 697 | — |  |  | — | 33 | 1100 | 13 | 18
99RA3-HP1-75 | 1999-09-22 | 8.05 | 20 | 2010 | 6-8† |  | 135.3 | — | <3.0 | 11.7 | 3.96 | 4.06 | 775 | 858 | 771 | 854 | — |  |  | — | 31 | 980 | 12 | 16
99RA3-HP1-150 | 1999-09-22 | 8.05 | 49 | 2000 | 6-8† |  | 130.2 | — | 5.4 | 2.5 | 3.837 | 4.842 | 1020 | 949 | 1016 | 944 | — |  |  | — | 31 | 960 | 12 | 16
99RA3-HP1-200 | 1999-09-22 | 8 | 49 | 1990 | 8† |  | 139.5 | — | 7.5 | 17.5 | 4.05 | 3.8 | 985 | 982 | 981 | 978 | — |  |  | — | 31 | 950 | 12 | 16
99RA3-HP1-265 | 1999-09-22 | 7.83 | 31 | 1980 | 6† |  | 136.6 | — | <3.0 | 26.3 | 4.291 | 3.862 | 910 | 1150 | 906 | 1146 | — |  |  | — | 31 | 960 | 12 | 16
99RA-FB-09-22 | 1999-09-22 | — | — | — | — | — | — | — | 4.5 | — | — | — | 0.313 | — | — | — | — |  |  | — | 5.9 | 0.4 | <0.02 | 0.01
EXPLANATION
Eh Oxidation-reduction potential (in millivolts)
S.C. Specific conductivity (in microSiemens)
DOx Dissolved oxygen (in parts per million)
Alk Alkalinity, calculated as bicarbonate, average of duplicate measurements, or
average of two closest measurements out of three
— Not determined
# Measured on RU, not in situ
† Measured using test strip or field test kit
∆ Value from Hydrolab profile
* In alkalinity column, low confidence determination (high variability between
duplicate measurements), may be revised pending further data analysis
E In NO2+NO3 column, subsample improperly preserved, true value may be
higher

## Table 3
Sample ID | Date | Ag, ppb | Ag, ppb | Al, ppm | Al, ppm | As, ppb | As, ppb | Ba, ppb | Ba, ppb | Be, ppb | Be, ppb | Bi, ppb | Bi, ppb | Ca, ppm | Ca, ppm | Cd, ppb | Cd, ppb | Co, ppb | Co, ppb | Cr, ppb | Cr, ppb | Cu, ppb | Cu, ppb | Fe, ppb | Fe, ppb | Hg, ppb | Hg, ppb | K, ppm | K, ppm | Mg, pm | Mg, pm | Mn, ppb | Mn, ppb | Mo, ppb | Mo, ppb | Na, ppm | Na, ppm | Ni, ppb | Ni, ppb | P, ppm | P, ppm | Pb, ppb | Pb, ppb | Sb, ppb | Sb, ppb | Se, ppb | Se, ppb | Sn, ppb | Sn, ppb | Sr, ppb | Sr, ppb | Ti, ppb | Ti, ppb | Tl, ppb | Tl, ppb | U, ppb | U, ppb | V, ppb | V, ppb | Zn, ppb | Zn, ppb
Subsample— |  | FA | RA | FA | RA | FA | RA | FA | RA | FA | RA | FA | RA | FA | RA | FA | RA | FA | RA | FA | RA | FA | RA | FA | RA | FA | RA | FA | RA | FA | RA | FA | RA | FA | RA | FA | RA | FA | RA | FA | RA | FA | RA | FA | RA | FA | RA | FA | RA | FA | RA | FA | RA | FA | RA | FA | RA | FA | RA | FA | RA
98RA-HP1-0* | 1998-03-11 | <0.1 | <0.1 | <0.2 | 0.004 | 1070 | 928 | 39 | 41 | <0.05 | <0.05 | 0.065 | 0.079 | 203.7 | 181.7 | 0.28 | 0.27 | 2.76 | 2.72 | 3.3 | 2.7 | 1.4 | 2.2 | 1260 | 1195 | <0.2 | <0.2 | 18 | 16.21 | 169.5 | 165.1 | 3.3 | 3.52 | 116.1 | 125.1 | 123.7 | 119.2 | 72.8 | 67.1 | — | — | <0.1 | <0.1 | 50.1 | 51.61 | 30.9 | 28.9 | 1.58 | 1.19 | 5629 | 5104 | 1.6 | 1.6 | 0.1 | 0.09 | 3.3 | 2.9 | 25.5 | 23.1 | 10.3 | 7.7
98RA-HP1-75* | 1998-03-11 | <0.1 | <0.1 | 0.0024658 | 0.025 | 925 | 932 | 41.8 | 45.3 | <0.05 | <0.05 | 0.062 | 0.048 | 190.6 | 183.9 | 0.3 | 0.36 | 2.79 | 3.49 | 2.6 | 13.6 | 1.6 | 3.6 | 1242 | 1368 | <0.2 | <0.2 | 18 | 16.8 | 168.6 | 173.3 | 10.7 | 31.9 | 122.49 | 130.8 | 120.6 | 125.1 | 72.3 | 88.9 | — | — | <0.1 | 0.1 | 51.2 | 56.05 | 27.46 | 29.2 | <0.05 | <0.05 | 5085 | 5197 | 1.8 | 1.4 | 0.1 | 0.1 | 2.8 | 2.7 | 22.9 | 22.8 | 12.9 | 12.8
98RA-HP1-150* | 1998-03-11 | <0.1 | <0.1 | <0.2 | 0.012 | 875 | 873 | 43 | 43.2 | <0.05 | <0.05 | 0.055 | 0.051 | 164.3 | 173.4 | 0.31 | 0.32 | 2.24 | 2.36 | 2.1 | 3.2 | 1.2 | 8.2 | 1176 | 1203 | <0.2 | <0.2 | 15 | 16.09 | 166.7 | 164.4 | 4.11 | 3.81 | 132.48 | 125.6 | 126.8 | 118.6 | 60.1 | 62.5 | — | — | <0.1 | 0.3 | 53.6 | 52.03 | 26.59 | 26.9 | <0.05 | <0.05 | 4926 | 4773 | 1.1 | 1.2 | 0.1 | 0.08 | 2.7 | 2.57 | 19.9 | 20.4 | 78.8 | 11.1
98RA-HP1-200* | 1998-03-11 | <0.1 | <0.1 | <0.2 | 0.017 | 926 | 907 | 43.8 | 43.5 | <0.05 | <0.05 | 0.045 | 0.044 | 188.2 | 190.4 | 0.36 | 0.31 | 2.379 | 2.59 | 2.8 | 3.5 | 1.2 | 1.5 | 1267 | 1345 | <0.2 | <0.2 | 17 | 17.84 | 167.6 | 161.6 | 3.2 | 3.87 | 132.5 | 128.6 | 120.8 | 120.4 | 65.8 | 68.2 | — | — | <0.1 | <0.1 | 51.2 | 50.11 | 28.87 | 28.3 | <0.05 | <0.05 | 4995 | 5112 | 1.6 | 1.7 | 0.1 | 0.08 | 2.6 | 2.57 | 21.7 | 22.5 | 7.4 | 8.1
98RA-HP1-240* | 1998-03-11 | <0.1 | <0.1 | <0.2 | 0.009 | 892 | 948 | 44.1 | 44.1 | <0.05 | <0.05 | 0.043 | 0.038 | 172.5 | 185.8 | 0.35 | 0.3 | 2.36 | 2.63 | 2 | 4.1 | 1.1 | 1.4 | 1227 | 1342 | <0.2 | <0.2 | 15.8 | 17.5 | 165.7 | 162.2 | 2.68 | 3.8 | 133.5 | 130.7 | 116.4 | 117.8 | 62.6 | 66 | — | — | <0.1 | <0.1 | 51.4 | 52.86 | 26.17 | 29.8 | <0.05 | <0.05 | 4944 | 5038 | 1.5 | 1.6 | 0.1 | 0.08 | 2.5 | 2.4 | 20.6 | 22.9 | 6.9 | 6.5
98RA-HP2* | 1998-03-12 | <0.1 | <0.1 | 0.023894 | 0.046 | 21 | 10.4 | 52.2 | 49.4 | <0.05 | <0.05 | 0.046 | 0.034 | 607 | 637 | 1.34 | 1.23 | 4.83 | 4.75 | 3 | 3.2 | 2.8 | 3 | 4484 | 4581 | <0.2 | <0.2 | 9.1 | 9.51 | 392.9 | 362.9 | 58.7 | 57.7 | 47.46 | 39.5 | 109.4 | 106.6 | 145.8 | 143.1 | — | — | <0.1 | <0.1 | 3.63 | 2.94 | 90.79 | 92.3 | <0.05 | <0.05 | 3686 | 3619 | 1.8 | 1.8 | 0.02 | 0.02 | 5.6 | 5.7 | 1.92 | 1.65 | 241 | 266
98RA-HP3* | 1998-03-12 | <0.1 | <0.1 | 0.0012243 | 0.011 | 8.17 | 6.83 | 43.3 | 43.1 | <0.05 | <0.05 | 0.061 | 0.047 | 525.5 | 474 | 0.04 | 0.02 | 1.36 | 1.18 | 4.1 | 3.7 | 2.2 | 2 | 3723 | 3498 | <0.2 | <0.2 | 13.3 | 12.51 | 425.3 | 418.7 | 1.69 | 0.96 | 8.6 | 4.9 | 82.1 | 83.4 | 18.2 | 15.6 | — | — | 0.2 | <0.1 | 0.41 | 0.32 | 42.17 | 40.8 | <0.05 | <0.05 | 2923 | 2742 | 3.5 | 3.6 | 0.07 | 0.07 | 0.96 | 0.91 | 5.54 | 5.11 | 64.3 | 68.6
FB-03-11-98 | 1998-03-11 | <0.1 | <0.1 | 0.009737 | 0.015 | 2.18 | 3.06 | 1.27 | 0.93 | <0.05 | <0.05 | 0.008 | 0.012 | <0.05 | <0.05 | <0.01 | 0.01 | 0.05 | 0.05 | <0.1 | 1.1 | 3.6 | 4.8298 | <0.2 | <0.2 | <0.2 | <0.2 | <10 | <10 | 36.2 | 47.2 | 0.52 | 0.57 | 0.63 | 0.47 | <20 | <20 | 1.17 | 1.53 | — | — | <0.1 | 0.1 | 0.053 | 0.061 | <0.2 | <0.2 | <0.05 | <0.05 | 2.23 | 2.67 | <0.1 | <0.1 | <0.005 | <0.005 | 0.014 | 0.014 | <0.05 | <0.05 | 7.8495 | 6.65
LB-03-19-98 | 1998-03-19 | <0.1 | <0.1 | <0.2 | <0.2 | <0.03 | <0.03 | 3.13 | <0.05 | <0.05 | <0.05 | 0.011 | 0.008 | <0.05 | <0.05 | <0.01 | <0.01 | <0.005 | <0.005 | <0.1 | <0.1 | <0.1 | <0.1 | <0.2 | <0.2 | <0.2 | <0.2 | <10 | <10 | <0.5 | <0.5 | <0.05 | <0.05 | 0.87 | 0.496 | 45.6 | <20 | <0.05 | 0.087048 | — | — | <0.1 | <0.1 | 0.025 | 0.017 | <0.2 | <0.2 | <0.05 | <0.05 | 0.19 | <0.02 | <0.1 | <0.1 | <0.005 | <0.005 | 0.006 | 0.003 | <0.05 | <0.05 | 5.6121 | 9.1
98RA-HP1-0 | 1998-03-11 | <0.05 | <0.05 | 0.079 | 0.102 | 920 | 945 | 33.2 | 33.8 | <0.5 | <0.5 | <0.05 | <0.05 | 139.5 | 144.5 | 0.1 | 0.1 | 2.44 | 2.8 | <0.5 | <0.5 | 8.9 | 8 | 280 | 410 | <1 | <1 | 15.15 | 15.65 | 111 | 113 | 7.1 | 5.5 | 87.8 | 90.1 | 89.2 | 89.7 | 65.8 | 66.4 | — | — | 4 | 2 | 38.1 | 37.9 | 14 | 19 | 0.5 | 0.5 | 4580 | 4650 | 3 | 3 | <0.05 | <0.05 | 2.9 | 2.9 | 22 | 23 | 12 | 12.5
98RA-HP1-150 | 1998-03-11 | <0.05 | <0.05 | 0.272 | 0.149 | 888 | 923 | 34.2 | 35.5 | <0.5 | <0.5 | <0.05 | <0.05 | 131 | 134.5 | 0.1 | 0.1 | 2.42 | 2.58 | <0.5 | 3 | 9.6 | 13.3 | <10 | 170 | 1 | <1 | 13.1 | 13.05 | 103 | 104.5 | 5.4 | 6.1 | 87.4 | 89.8 | 81.4 | 83.1 | 59.2 | 65.8 | — | — | 18 | 4 | 40.1 | 39.5 | 15 | 30 | <0.5 | <0.5 | 4520 | 4520 | 5 | 4 | <0.05 | <0.05 | 2.3 | 2.55 | 20 | 22 | 105 | 17
98RA-HP1-240 | 1998-03-11 | <0.05 | <0.05 | 0.078 | 0.106 | 895 | 914 | 34.5 | 34.6 | <0.5 | <0.5 | <0.05 | <0.05 | 130 | 130 | 0.1 | 0.1 | 2.22 | 2.28 | <0.5 | 2.5 | 5.6 | 6.9 | <10 | 30 | <1 | <1 | 13 | 13.3 | 102 | 104 | 3.9 | 5.1 | 88.6 | 88.6 | 80.9 | 82.9 | 61.2 | 60.2 | — | — | 4 | 2 | 39.5 | 39.5 | 28 | 27 | <0.5 | <0.5 | 4530 | 4570 | 2 | 2 | <0.05 | <0.05 | 2.5 | 2.55 | 20 | 21 | 12 | 11
98RA-HP2 | 1998-03-12 | <0.05 | <0.05 | 0.092 | 0.108 | 13 | 14 | 40.6 | 40 | <0.5 | <0.5 | <0.05 | <0.05 | 463 | 450 | 1.5 | 1.1 | 5.18 | 4.08 | <0.5 | <0.5 | 9.4 | 8 | 200 | 260 | <1 | <1 | 7.3 | 7.35 | 258 | 259 | 59.7 | 59.9 | 24.9 | 23.5 | 80.4 | 80.5 | 133.5 | 132 | — | — | 6 | 8 | 2.1 | 2.1 | 87 | 90 | <0.5 | <0.5 | 3340 | 3260 | 3 | 3 | <0.05 | <0.05 | 6 | 5.85 | <1 | <1 | 284 | 300
98RA-HP3 | 1998-03-12 | <0.05 | <0.05 | 0.072 | 0.097 | 9 | 10 | 37.5 | 38.3 | <0.5 | <0.5 | <0.05 | <0.05 | 409 | 423 | <0.1 | <0.1 | 1.7 | 0.96 | <0.5 | <0.5 | 6.7 | 6.6 | 270 | 300 | <1 | <1 | 11.25 | 11.45 | 294 | 298 | 2.7 | 2.6 | 0.8 | 0.7 | 60.3 | 62 | 2.2 | 3.2 | — | — | 8 | 4 | <0.05 | 0.05 | 38 | 38 | <0.5 | <0.5 | 2690 | 2710 | 4 | 5 | <0.05 | <0.05 | 0.9 | 0.95 | 4 | 5 | 71 | 86
98RA1-HP1-0 | 1998-06-01 | <0.05 | <0.05 | 0.071 | 0.099 | 808 | 821 | 37.3 | 36.6 | <0.5 | <0.5 | <0.05 | <0.05 | 142 | 142 | 0.3 | 0.3 | 1.02 | 2.36 | <0.5 | <0.5 | 7 | 7.1 | 80 | 60 | <1 | <1 | 13.15 | 13.45 | 107.5 | 107 | 3.25 | 6.35 | 80.1 | 79.9 | 79.1 | 77.4 | 58.2 | 60 | — | — | 6 | 4 | 38.1 | 37.7 | 16 | 16 | 49 | 62 | 4370 | 4320 | 3 | 3 | 0.05 | <0.05 | 2.65 | 2.75 | 20 | 19 | 23.5 | 21
98RA1-HP1-75 | 1998-06-01 | <0.05 | <0.05 | 0.075 | 0.085 | 892 | 869 | 32.3 | 32.8 | <0.5 | <0.5 | <0.05 | <0.05 | 148 | 137.5 | 0.2 | 0.1 | 2.14 | 2.3 | <0.5 | <0.5 | 6.9 | 6.7 | 100 | 110 | <1 | <1 | 14.7 | 14.05 | 116.5 | 108.5 | 2.75 | 3.4 | 90.6 | 88.7 | 85.3 | 81.8 | 69 | 67.2 | — | — | 8 | 4 | 38 | 37.4 | 18 | 18 | 9.5 | 13 | 4550 | 4420 | 3 | 3 | <0.05 | <0.05 | 3 | 2.8 | 21 | 21 | 18.5 | 14
98RA1-HP1-150 | 1998-06-01 | <0.05 | <0.05 | 0.07 | 0.083 | 856 | 827 | 32.8 | 31.6 | <0.5 | <0.5 | <0.05 | <0.05 | 134.5 | 139 | 0.3 | 0.1 | 3.32 | 2.28 | <0.5 | <0.5 | 6.4 | 6.1 | <10 | <10 | <1 | <1 | 14 | 14.15 | 108 | 110 | 3.45 | 3.85 | 85.6 | 86.9 | 86.1 | 81.8 | 68.2 | 63.8 | — | — | 4 | 6 | 36.9 | 36.5 | 17 | 14 | 9 | 13 | 4300 | 4370 | 2 | 2 | 0.1 | <0.05 | 2.8 | 2.75 | 20 | 20 | 15 | 18.5
98RA1-HP1-200 | 1998-06-01 | <0.05 | <0.05 | 0.074 | 0.083 | 876 | 906 | 31.2 | 31.8 | <0.5 | <0.5 | <0.05 | <0.05 | 135 | 139 | 0.1 | 0.1 | 2.28 | 3.34 | <0.5 | <0.5 | 9.3 | 23 | 20 | 260 | <1 | <1 | 14.05 | 14.95 | 107.5 | 108.5 | 3.75 | 4.45 | 88.2 | 90.4 | 87 | 87.4 | 69.6 | 72.4 | — | — | 4 | 6 | 37 | 38.9 | 9 | 15 | 6 | 6 | 4340 | 4540 | 3 | 2 | <0.05 | <0.05 | 2.85 | 3 | 20 | 19 | 10 | 10.5
98RA1-HP1-250 | 1998-06-01 | <0.05 | <0.05 | 0.076 | 0.121 | 810 | 842 | 28.9 | 28.7 | <0.5 | <0.5 | <0.05 | <0.05 | 154.5 | 148 | 0.2 | 0.1 | 3.02 | 3.08 | <0.5 | <0.5 | 6.3 | 6.7 | 120 | 260 | <1 | <1 | 16.25 | 15.8 | 125.5 | 116 | 2.95 | 3.75 | 93.1 | 92.7 | 81.5 | 85.6 | 109.5 | 114 | — | — | 4 | 8 | 39.2 | 39.1 | 20 | 15 | 3.5 | 6 | 4590 | 4480 | 3 | 4 | <0.05 | <0.05 | 3.3 | 3.35 | 19 | 19 | 11.5 | 13
98RA1-HP2 | 1998-06-03 | <0.05 | <0.05 | 0.084 | 0.095 | 14 | 16 | 34.4 | 35.7 | <0.5 | <0.5 | <0.05 | <0.05 | 457 | 441 | 0.4 | 0.4 | 1.08 | 1.04 | <0.5 | <0.5 | 7.2 | 7.1 | 240 | 300 | <1 | <1 | 7.45 | 7.45 | 254 | 250 | 21.4 | 20.8 | 25.9 | 25.8 | 81.9 | 81.4 | 66.4 | 66.6 | — | — | 2 | 6 | 2.05 | 1.95 | 77 | 75 | 0.5 | <0.5 | 3070 | 3070 | 4 | 4 | <0.05 | <0.05 | 6.65 | 6.7 | <1 | <1 | 170.5 | 204
98RA1-HP3 | 1998-06-03 | <0.05 | <0.05 | 0.084 | 0.145 | 9 | 10 | 32.3 | 33 | <0.5 | <0.5 | <0.05 | <0.05 | 415 | 404 | <0.1 | <0.1 | 0.72 | 1.72 | <0.5 | <0.5 | 7.3 | 8 | 280 | 430 | <1 | <1 | 11.25 | 11.5 | 293 | 297 | 1.85 | 2.95 | 1 | 0.8 | 56.9 | 58.3 | 3.8 | 4 | — | — | 6 | 10 | 0.1 | 0.1 | 25 | 25 | <0.5 | <0.5 | 2560 | 2580 | 4 | 7 | <0.05 | <0.05 | 1.1 | 1.05 | 4 | 5 | 103 | 124
98RA-FB-06-01 | 1998-06-01 | <0.05 | <0.05 | <0.004 | <0.001 | <1 | <1 | 0.3 | <0.05 | <0.5 | <0.5 | <0.05 | <0.05 | <0.05 | <0.05 | <0.1 | <0.1 | <0.02 | <0.02 | <0.5 | <0.5 | 0.3 | 0.3 | <10 | <10 | <1 | <1 | <50 | <50 | 9 | 5 | <0.05 | <0.05 | <0.1 | <0.1 | <50 | <50 | <.2 | <.2 | — | — | <2 | <2 | <0.05 | <0.05 | <1 | <1 | 20.5 | 27.5 | 0.45 | 0.25 | <1 | <1 | <0.05 | <0.05 | <0.05 | <0.05 | <1 | <1 | 13.5 | 10
98RA-AB-06-03 | 1998-06-03 | — | <0.05 | — | <0.001 | — | <1 | — | <0.05 | — | <0.5 | — | <0.05 | — | <0.05 | — | <0.1 | — | <0.02 | — | <0.5 | — | 0.1 | — | <10 | — | <1 | — | <50 | — | <1 | — | <0.05 | — | <0.1 | — | <50 | — | <.2 | — | — | — | <2 | — | <0.05 | — | <1 | — | <0.5 | — | <0.05 | — | <1 | — | <0.05 | — | <0.05 | — | <1 | — | 2
98RA2-HP1-0 | 1998-10-22 | <.50 | <0.50 | 0.13 | 0.12 | 830 | 860 | 44 | 43.5 | <5.0 | <5.0 | <0.50 | <0.50 | 174.5 | 174.5 | <1.0 | <1.0 | 1.2 | 1.6 | <5.0 | <5.0 | 13 | 14 | <.10 | <.10 | <10 | <10 | 16 | 16.5 | 140.5 | 141.5 | 2.5 | 5 | 80 | 87 | 104 | 99.5 | 52 | 58 | <1.0 | <1.0 | <20 | 20 | 42 | 40.5 | 40 | 20 | <5.0 | <5.0 | 5070 | 5030 | <10 | <10 | <0.50 | <0.50 | 3 | 2.5 | 10 | 20 | 165 | 185
98RA2-HP1-75 | 1998-10-22 | <.05 | <0.50 | 0.002 | 0.24 | 793 | 830 | 36.3 | 37 | <0.5 | <5.0 | <0.05 | <0.50 | 156 | 160.5 | 0.2 | 4 | 0.92 | 1.4 | <0.5 | <5.0 | 8.1 | 17 | <.01 | <.10 | <1 | <10 | 16.1 | 16 | 127.5 | 132.5 | 5.1 | 8 | 90.5 | 88 | 104 | 97.5 | 79.6 | 82 | <0.1 | <1.0 | <2 | 40 | 41.3 | 39 | 33 | 20 | 7 | 5 | 5800 | 5010 | <1 | <10 | 0.1 | <0.50 | 3.3 | 2 | 18 | 10 | 7.5 | 70
98RA2-HP1-150 | 1998-10-22 | <.05 | <0.05 | 0.001 | 0.005 | 935 | 769 | 38.9 | 29.3 | <0.5 | <0.5 | <0.05 | <0.05 | 158 | 136 | 0.2 | 0.2 | 1.96 | 1.92 | <0.5 | 1.5 | 8 | 2.3 | <.01 | <.01 | <1 | <1 | 16.85 | 15.85 | 131 | 120.5 | 0.8 | 1.7 | 98.8 | 80.9 | 113 | 103 | 75.2 | 62.8 | <0.1 | 0.8 | <2 | <2 | 45.4 | 33.6 | 33 | 27 | 9 | 41 | 6160 | 4270 | <1 | 3 | 0.1 | 0.05 | 3.45 | 2.25 | 21 | 17 | 25 | 3.5
98RA2-HP1-200 | 1998-10-22 | <.05 | <0.50 | <0.001 | 0.24 | 881 | 990 | 34 | 36 | <0.5 | <5.0 | <0.05 | <0.50 | 145.5 | 160 | 0.2 | <1.0 | 2.66 | 3 | <0.5 | <5.0 | 7 | 9 | <.01 | <.10 | <1 | <10 | 15.55 | 17 | 116.5 | 134 | 0.95 | 4.5 | 92.1 | 94 | 100.5 | 102.5 | 71.6 | 82 | <0.1 | <1.0 | <2 | 20 | 42.2 | 40.5 | 30 | 20 | 6.5 | 15 | 5810 | 5000 | <1 | <10 | 0.1 | <0.50 | 3.1 | 2.5 | 20 | 20 | 255 | 15
98RA2-HP1-250 | 1998-10-22 | <.50 | <0.50 | 0.001 | 0.11 | 845 | 800 | 37.7 | 34 | <0.5 | <5.0 | <0.05 | <0.50 | 164 | 155 | 0.3 | <1.0 | 0.94 | 1.4 | 0.5 | <5.0 | 7.8 | 11 | <.01 | <.10 | <1 | <10 | 17.4 | 16 | 133.5 | 126 | 6.55 | 9.5 | 99.7 | 87 | 112 | 94.5 | 83 | 74 | <0.1 | <1.0 | <2 | 20 | 44.8 | 38 | 34 | 20 | 11 | 5 | 6300 | 4650 | <1 | <10 | 0.1 | <0.50 | 3.45 | 2 | 19 | 10 | 142 | 30
98RA2-HP2 | 1998-10-23 | <1.00 | <1.00 | 0.24 | 0.5 | 20 | <20 | 42 | 42 | <10.0 | <10.0 | <1.00 | <1.00 | 594 | 595 | <2.0 | <2.0 | 1.6 | 1.6 | <10.0 | 10 | 76 | 22 | <.20 | <.20 | <20 | <20 | 11 | 10 | 394 | 358 | 28 | 26 | 42 | 32 | 129.5 | 106 | 48 | 52 | <2.0 | <2.0 | 80 | 40 | 2 | 2 | 80 | 80 | <10.0 | <10.0 | 4040 | 4160 | <20 | <20 | <1.00 | <1.00 | 8 | 6 | <20 | <20 | 360 | 510
98RA2-HP3 | 1998-10-23 | <1.00 | <1.00 | 0.24 | 0.28 | <20 | <20 | 38 | 37 | <10.0 | <10.0 | <1.00 | <1.00 | 478 | 488 | <2.0 | <2.0 | 0.8 | 0.8 | <10.0 | <10.0 | 62 | 24 | <.20 | <.20 | <20 | <20 | 16 | 14 | 393 | 358 | 4 | 5 | 4 | <2.0 | 83.5 | 71 | <4.0 | 24 | <2.0 | <2.0 | <20 | <40 | <1.00 | <1.00 | 20 | <20 | <10.0 | <10.0 | 2930 | 3000 | <20 | <20 | <1.00 | <1.00 | 1 | 1 | <20 | <20 | 270 | 210
98RA-FB-10-22 | 1998-10-22 | <0.05 | <0.05 | <0.001 | 0.003 | <1 | <1 | 0.95 | 0.1 | <0.5 | <0.5 | <0.05 | <0.05 | <0.05 | 0.05 | <0.1 | <0.1 | <0.02 | <0.02 | <0.5 | 1.5 | 0.2 | 0.3 | <0.01 | <0.01 | <1 | <1 | <0.05 | <0.05 | 0.014 | 0.017 | 0.05 | 0.05 | <0.1 | 0.4 | <0.05 | 0.05 | <0.2 | <0.2 | <0.1 | 0.8 | <2 | <2 | <0.05 | <0.05 | <1 | <1 | 15 | 14.5 | 0.6 | 0.55 | <1 | 2 | <0.50 | <0.50 | <0.05 | <0.05 | <1 | <1 | 87 | 119.5
98KS-HP1-0 | 1998-10-28 | <.50 | <0.50 | 0.11 | 0.13 | 810 | 860 | 42 | 42 | <5.0 | <5.0 | <0.50 | <0.50 | 177 | 180 | <1.0 | <1.0 | 1 | 1.4 | <5.0 | <5.0 | 31 | 12 | <0.10 | <0.10 | <10 | <10 | 18.5 | 16.5 | 152 | 138.5 | 2.5 | 4.5 | 81 | 84 | 115 | 97.5 | 62 | 70 | <1.0 | <1.0 | <20 | 20 | 42 | 39.5 | 20 | 20 | <5.0 | <5.0 | 4980 | 5010 | <10 | <10 | <0.50 | <0.50 | 2.5 | 2 | 20 | 20 | 25 | 50
98KS1-HP4-0 | 1998-10-28 | <0.50 | <0.50 | 0.11 | 0.15 | 770 | 860 | 39.5 | 41 | <5.0 | <5.0 | <0.50 | <0.50 | 166 | 170 | <1.0 | <1.0 | 1.6 | 2.4 | <5.0 | <5.0 | 26 | 8 | <0.10 | <0.10 | <10 | <10 | 16.5 | 15.5 | 144.5 | 133 | 18 | 15 | 77 | 83 | 107.5 | 93 | 94 | 70 | <1.0 | <1.0 | <20 | 60 | 42.5 | 39 | 20 | 20 | <5.0 | <5.0 | 4920 | 5010 | <10 | <10 | <0.50 | <0.50 | 2.5 | 2 | 10 | 10 | 20 | 15
98KS-HP5 | 1998-10-28 | <0.50 | <0.05 | <0.001 | 0.004 | 2 | 10 | 19.1 | 16.7 | <0.5 | <0.5 | <0.05 | <0.05 | 58.7 | 55.5 | <0.1 | <0.1 | 0.26 | 0.2 | <0.5 | 2 | 1.3 | 1.5 | <0.01 | <0.01 | <1 | <1 | 2.95 | 2.35 | 21.8 | 24.1 | 21.2 | 3.2 | 3.3 | 4.3 | 24.8 | 22 | 0.6 | 0.6 | <0.1 | 0.9 | <2 | <2 | 0.05 | 0.2 | 1 | 5 | <0.5 | <0.5 | 414 | 401 | <1 | 4 | <0.05 | <.05 | 0.5 | 0.5 | <1 | <1 | 10 | 0.5
98KS1-HP1-0 | 1998-11-08 | <0.50 | <0.50 | 0.11 | 0.12 | 820 | 840 | 39.5 | 39.5 | <5.0 | <5.0 | <0.50 | <0.50 | 172.5 | 170 | <1.0 | <1.0 | 1 | 1.4 | <5.0 | <5.0 | 30 | 8 | <0.10 | <0.10 | <10 | <10 | 18 | 15.5 | 150 | 134 | 4 | 5.5 | 83 | 86 | 113.5 | 94 | 66 | 62 | <1.0 | <1.0 | <20 | 60 | 41.5 | 38.5 | 20 | 20 | <5.0 | <5.0 | 4940 | 4950 | <10 | <10 | <0.50 | <0.50 | 2.5 | 2 | 10 | 10 | 15 | 10
98KS1-HP1-75 | 1998-11-08 | <0.50 | <0.50 | 0.11 | 0.13 | 810 | 850 | 38.5 | 40 | <5.0 | <5.0 | <0.50 | <0.50 | 176.5 | 173 | <1.0 | <1.0 | 1.2 | 1.8 | <5.0 | <5.0 | 28 | 8 | <0.10 | <0.10 | <10 | <10 | 18 | 16 | 150 | 136.5 | 4 | 5.5 | 83 | 85 | 114 | 95.5 | 68 | 62 | <1.0 | <1.0 | <20 | <20 | 42.5 | 38.5 | 30 | 20 | <5.0 | <5.0 | 5000 | 4890 | <10 | <10 | <0.50 | <0.50 | 2.5 | 2 | 20 | 10 | 25 | 10
98KS1-HP1-150 | 1998-11-08 | <0.50 | <0.05 | 0.11 | 0.006 | 860 | 958 | 35.5 | 36.8 | <5.0 | <0.5 | <0.50 | <0.50 | 155.5 | 171.5 | <1.0 | 0.2 | 2 | 2.3 | <5.0 | 2 | 27 | 2.8 | <0.10 | <0.10 | <10 | <1 | 18.5 | 19.8 | 136 | 146.5 | 1.5 | 1.9 | 86 | 96.5 | 112 | 123.5 | 74 | 78.2 | <1.0 | 0.8 | <20 | <2 | 40 | 41.5 | 20 | 34 | <5.0 | 12.5 | 4840 | 5290 | <10 | 4 | <0.50 | 0.1 | 2.5 | 2.75 | 10 | 22 | 15 | 7
98KS1-HP1-200 | 1998-11-08 | <0.50 | <0.05 | 0.11 | 0.004 | 890 | 964 | 33 | 35.5 | <5.0 | <0.5 | <0.50 | <0.50 | 154.5 | 163 | <1.0 | 0.2 | 2.6 | 3.02 | <5.0 | 2 | 41 | 3 | <0.10 | <0.10 | <10 | <1 | 18.5 | 19.35 | 137.5 | 144 | 2 | 1.95 | 90 | 99.1 | 112.5 | 122 | 78 | 82 | <1.0 | 0.9 | <20 | <2 | 42 | 42.6 | 20 | 34 | <5.0 | 4.5 | 4830 | 5270 | <10 | 4 | <0.50 | 0.1 | 2.5 | 2.85 | 10 | 20 | 15 | 4
98KS1-HP1-250 | 1998-11-08 | <0.50 | 0.5 | 0.14 | 104.5 | 910 | 1110 | 32.5 | 320 | <5.0 | <5.0 | <0.50 | <0.50 | 162 | 207 | <1.0 | 1 | 2.2 | 261 | <5.0 | 2620 | 107 | 151 | <0.10 | 120 | <10 | <10 | 19 | 18.5 | 144.5 | 351 | 6 | 1845 | 91 | 31 | 115 | 98.5 | 78 | 2340 | <1.0 | 1 | <20 | <20 | 42.5 | 2 | 30 | 20 | <5.0 | <5.0 | 4990 | 5500 | <10 | 450 | <0.50 | <0.50 | 2.5 | 3 | 20 | 180 | 15 | 245
98KS2-HP4-0 | 1998-11-08 | <0.50 | <0.50 | 0.15 | 0.19 | 720 | 820 | 36 | 41 | <5.0 | <5.0 | <0.50 | <0.50 | 159.5 | 166 | <1.0 | <1.0 | 1.4 | 4.4 | <5.0 | <5.0 | 152 | 9 | <0.10 | <0.10 | <10 | <10 | 16.5 | 15.5 | 141 | 132 | 18 | 26 | 75 | 81 | 105.5 | 93.5 | 112 | 80 | <1.0 | <1.0 | <20 | <20 | 43.5 | 40 | 30 | 10 | <5.0 | <5.0 | 4870 | 4930 | <10 | <10 | <0.50 | <0.50 | 2.5 | 2.5 | 10 | 10 | 50 | 30
98KS-HP6-0 | 1998-11-08 | <0.50 | <0.50 | 0.1 | 0.14 | 800 | 830 | 39 | 41 | <5.0 | <5.0 | <0.50 | <0.50 | 173 | 163 | <1.0 | <1.0 | 2 | 1.4 | <5.0 | <5.0 | 14 | 15 | <0.10 | <0.10 | <10 | <10 | 16.5 | 15.5 | 131 | 129.5 | 3.5 | 8.5 | 81 | 83 | 99.5 | 92 | 62 | 74 | <1.0 | <1.0 | <20 | 80 | 41.5 | 39 | 20 | 20 | <5.0 | <5.0 | 4870 | 5020 | <10 | <10 | <0.50 | <0.50 | 2.5 | 2 | 20 | 10 | 25 | 125
98KS-HP6-8 | 1998-11-08 | <0.50 | <0.50 | 0.12 | 0.18 | 800 | 820 | 38 | 40.5 | <5.0 | <5.0 | <0.50 | <0.50 | 171 | 162 | <1.0 | <1.0 | 1 | 1.6 | <5.0 | <5.0 | 13 | 9 | <0.10 | <0.10 | <10 | <10 | 16 | 15 | 129.5 | 130.5 | 3 | 8 | 82 | 83 | 98.5 | 92 | 58 | 60 | <1.0 | <1.0 | <20 | 20 | 41 | 40 | 20 | 10 | <5.0 | <5.0 | 4890 | 4870 | <10 | <10 | <0.50 | <0.50 | 2.5 | 2.5 | 10 | 10 | 5 | 10
98KS-HP7-10 | 1998-11-08 | <0.50 | <0.50 | 0.11 | 0.16 | 790 | 820 | 37.5 | 41.5 | <5.0 | <5.0 | <0.50 | <0.50 | 170 | 163 | <1.0 | <1.0 | 1 | 1.4 | <5.0 | <5.0 | 22 | 15 | <0.10 | <0.10 | <10 | <10 | 16 | 15 | 129.5 | 127.5 | 3 | 6.5 | 80 | 83 | 98.5 | 90 | 64 | 68 | <1.0 | <1.0 | <20 | 20 | 41.5 | 39.5 | 20 | 20 | <5.0 | 5 | 4790 | 4890 | <10 | <10 | <0.50 | <0.50 | 2.5 | 2.5 | 10 | 10 | 15 | 35
98KS-HP7-30 | 1998-11-08 | <0.50 | <0.50 | 0.12 | 0.14 | 780 | 800 | 36.5 | 41.5 | <5.0 | <5.0 | <0.50 | <0.50 | 164 | 161 | <1.0 | <1.0 | 0.8 | 1.4 | <5.0 | <5.0 | 10 | 7 | <0.10 | <0.10 | <10 | <10 | 15 | 15 | 124.5 | 126.5 | 2.5 | 5.5 | 79 | 80 | 94 | 89.5 | 56 | 58 | <1.0 | <1.0 | <20 | 20 | 40 | 40 | 20 | 20 | <5.0 | <5.0 | 4770 | 4780 | <10 | <10 | <0.50 | <0.50 | 2.5 | 2.5 | 10 | 10 | <5.0 | 10
98RA3-HP1-0 | 1998-12-15 | <0.50 | <0.50 | 0.1 | 0.12 | 820 | 850 | 34.5 | 39 | <5.0 | <5.0 | <0.50 | <0.50 | 160.5 | 154.5 | <1.0 | <1.0 | 1.4 | 1.6 | <5.0 | <5.0 | 13 | 8 | <0.10 | <0.10 | <10 | <10 | 17.5 | 15 | 136.5 | 124.5 | 3 | 4 | 82 | 86 | 107 | 89.5 | 62 | 62 | <1.0 | <1.0 | <20 | 120 | 41.5 | 40 | 20 | 20 | 5 | 20 | 4810 | 4880 | <10 | <10 | <0.50 | <0.50 | 2.5 | 2.5 | 10 | 10 | 75 | 15
98RA3-HP1-75 | 1998-12-15 | <0.50 | <0.50 | 0.09 | 0.15 | 830 | 950 | 36.5 | 43 | <5.0 | <5.0 | <0.50 | <0.50 | 165 | 172.5 | <1.0 | <1.0 | 2.8 | 2.8 | <5.0 | <5.0 | 13 | 10 | <0.10 | <0.10 | <10 | <10 | 17.5 | 16.5 | 139.5 | 141.5 | 2.5 | 5 | 84 | 96 | 108.5 | 102 | 60 | 72 | <1.0 | <1.0 | <20 | 20 | 41.5 | 45.5 | 30 | 20 | 5 | 5 | 4890 | 5440 | <10 | <10 | <0.50 | <0.50 | 2.5 | 2.5 | 10 | 10 | 230 | 50
98RA3-HP1-150 | 1998-12-15 | <0.50 | <0.50 | 0.23 | 1.2 | 830 | 840 | 37 | 42 | <5.0 | <5.0 | <0.50 | <0.50 | 163.5 | 154.5 | <1.0 | <1.0 | 1.6 | 1.6 | <5.0 | <5.0 | 12 | 8 | <0.10 | <0.10 | <10 | <10 | 17.5 | 15 | 139.5 | 122 | 2.5 | 4 | 84 | 84 | 109 | 89 | 62 | 64 | <1.0 | <1.0 | <20 | 40 | 41.5 | 40.5 | 20 | 10 | <5.0 | 5 | 4960 | 4860 | <10 | <10 | <0.50 | <0.50 | 2.5 | 2.5 | 10 | 10 | 240 | 60
98RA3-HP1-200 | 1998-12-15 | <0.50 | <0.50 | 0.11 | 0.14 | 800 | 850 | 34 | 41 | <5.0 | <5.0 | <0.50 | <0.50 | 161.5 | 150 | <1.0 | <1.0 | 1.4 | 2.6 | <5.0 | <5.0 | 17 | 10 | <0.10 | <0.10 | <10 | <10 | 17 | 14.5 | 137 | 120.5 | 3 | 4 | 83 | 85 | 106.5 | 86.5 | 60 | 62 | <1.0 | <1.0 | <20 | 20 | 39.5 | 39.5 | 20 | 20 | <5.0 | <5.0 | 4780 | 4890 | <10 | 30 | <0.50 | <0.50 | 2.5 | 2.5 | 10 | 10 | 190 | 245
98RA3-HP1-250 | 1998-12-15 | <0.50 | <0.50 | 0.09 | 0.12 | 820 | 860 | 36 | 39.5 | <5.0 | <5.0 | <0.50 | <0.50 | 165.5 | 153 | <1.0 | <1.0 | 1.6 | 1.6 | <5.0 | <5.0 | 13 | 7 | <0.10 | <0.10 | <10 | <10 | 18 | 14.5 | 140 | 121 | 3 | 3.5 | 84 | 86 | 110 | 87.5 | 60 | 58 | <1.0 | <1.0 | <20 | 20 | 41.5 | 39.5 | 20 | 20 | <5.0 | <5.0 | 4890 | 4920 | <10 | <10 | <0.50 | <0.50 | 2.5 | 2.5 | 10 | 10 | 240 | 190
98KS3-HP4-0 | 1998-12-14 | <0.50 | <0.50 | 0.09 | 0.16 | 750 | 810 | 33 | 38.5 | <5.0 | <5.0 | <0.50 | <0.50 | 157.5 | 153 | <1.0 | <1.0 | 1.6 | 1.6 | <5.0 | <5.0 | 12 | 7 | <0.10 | <0.10 | <10 | <10 | 17 | 14.5 | 132 | 122 | 5.5 | 4.5 | 78 | 86 | 102.5 | 85.5 | 84 | 84 | <1.0 | <1.0 | <20 | <20 | 41 | 41.5 | 20 | 10 | <5.0 | <5.0 | 4740 | 5070 | <10 | <10 | <0.50 | <0.50 | 2.5 | 2.5 | 10 | 10 | 205 | 250
98KS1-HP6-0 | 1998-12-14 | <0.50 | <0.50 | 0.11 | 0.11 | 820 | 830 | 37 | 39 | <5.0 | <5.0 | <0.50 | <0.50 | 161.5 | 150 | <1.0 | <1.0 | 1.6 | 2.2 | <5.0 | <5.0 | 13 | 8 | <0.10 | <0.10 | <10 | <10 | 17.5 | 14 | 137.5 | 119 | 4.5 | 4.5 | 83 | 86 | 107 | 85.5 | 62 | 62 | <1.0 | <1.0 | <20 | 20 | 42 | 39.5 | 20 | 20 | <5.0 | <5.0 | 4820 | 4870 | <10 | <10 | <0.50 | <0.50 | 2.5 | 2.5 | 10 | 10 | 245 | 275
98KS1-HP6-8 | 1998-12-14 | <0.50 | <0.50 | 0.11 | 0.12 | 840 | 840 | 36.5 | 39 | <5.0 | <5.0 | <0.50 | <0.50 | 163.5 | 152.5 | <1.0 | <1.0 | 2.8 | 2.4 | <5.0 | <5.0 | 13 | 7 | <0.10 | <0.10 | <10 | <10 | 17.5 | 14.5 | 139 | 120 | 5 | 3.5 | 84 | 87 | 108 | 86 | 60 | 58 | <1.0 | <1.0 | <20 | 20 | 41.5 | 40.5 | 20 | 20 | <5.0 | <5.0 | 4870 | 4950 | <10 | <10 | <0.50 | <0.50 | 2.5 | 2.5 | 10 | 10 | 290 | 255
98KS1-HP7-10 | 1998-12-14 | <0.50 | <0.05 | 0.1 | 0.006 | 800 | 855 | 35 | 37.8 | <5.0 | <0.5 | <0.50 | <0.50 | 159 | 163 | <1.0 | 0.2 | 1.6 | 1.88 | <5.0 | 2 | 12 | 3.1 | <0.10 | <0.10 | <10 | <1 | 17 | 17.8 | 135.5 | 146.5 | 4 | 2.6 | 82 | 91.9 | 105 | 118.5 | 64 | 67.6 | <1.0 | 0.6 | <20 | <2 | 40.5 | 40.9 | 20 | 33 | <5.0 | 1.5 | 4810 | 5080 | <10 | 3 | <0.50 | 0.1 | 2.5 | 2.8 | 10 | 19 | 250 | 239
98KS1-HP7-30 | 1998-12-14 | <0.50 | <0.50 | 0.12 | 0.12 | 800 | 840 | 35.5 | 40.5 | <5.0 | <5.0 | <0.50 | <0.50 | 162.5 | 149.5 | <1.0 | <1.0 | 1.6 | 3.2 | <5.0 | <5.0 | 11 | 6 | <0.10 | <0.10 | <10 | <10 | 17 | 14 | 137 | 117 | 4 | 4 | 82 | 86 | 106 | 83.5 | 64 | 72 | <1.0 | <1.0 | <20 | 280 | 40.5 | 39.5 | 20 | 20 | <5.0 | <5.0 | 4810 | 4820 | <10 | <10 | <0.50 | <0.50 | 2.5 | 2.5 | 10 | 10 | 170 | 205
98RA-FB-12-15 | 1998-12-14 | <0.50 | <0.05 | <0.010 | <0.001 | <10 | <1 | 0.2 | <0.05 | <5.0 | <0.5 | <0.50 | <0.05 | <0.05 | 0.05 | <0.1 | <0.1 | <0.02 | 0.14 | <0.5 | 1.5 | <0.1 | 0.2 | <0.10 | <0.10 | <1 | <1 | 0.1 | 0.05 | 0.017 | 0.022 | 0.2 | <0.05 | 0.1 | 0.4 | <0.05 | <0.05 | <0.2 | <0.2 | <0.1 | 0.5 | <2 | <2 | <0.05 | <0.05 | <1 | <1 | 10.5 | 10.5 | 1 | 0.8 | <1 | 1 | <0.05 | <0.05 | <.05 | <0.05 | <1 | <1 | 97.5 | 58.5
99RA1-HP1-0 | 1999-02-28 | <0.05 | <0.05 | <0.001 | 0.009 | 980 | 919 | 41.4 | 37.9 | <0.5 | <0.5 | <0.05 | <0.05 | 176.5 | 164.5 | 0.1 | 0.1 | 2.32 | 2.3 | 0.5 | 2 | 2.7 | 2.6 | 0.06 | 0.08 | <1 | <1 | 15.25 | 14.45 | 136.5 | 124.5 | 1.5 | 2.1 | 90.1 | 87.5 | 101.5 | 89.5 | 69 | 66.6 | <0.1 | 0.4 | <2 | 2 | 44.4 | 41.8 | 36 | 34 | <0.5 | <0.5 | 6320 | 6260 | 1 | 2 | 0.1 | 0.05 | 3.95 | 3.6 | 23 | 21 | 164 | 218
99RA1-HP1-75 | 1999-02-28 | <0.05 | <0.05 | <0.001 | 0.013 | 989 | 913 | 41.4 | 37.5 | <0.5 | <0.5 | <0.05 | <0.05 | 182.5 | 165 | 0.1 | 0.1 | 2.24 | 2.24 | 1.5 | 2.5 | 3.1 | 2.8 | 0.08 | 0.1 | <1 | <1 | 15.95 | 14.75 | 146.5 | 123 | 1.4 | 2.05 | 92.3 | 91.3 | 106.5 | 89.8 | 70.6 | 68.6 | <0.1 | 0.6 | 2 | <2 | 45.7 | 41.4 | 37 | 32 | 1 | 1 | 6450 | 6280 | 1 | 3 | 0.1 | 0.05 | 4.15 | 3.55 | 23 | 20 | 334 | 168
99RA1-HP1-150 | 1999-02-28 | <0.05 | <0.05 | <0.001 | 0.019 | 994 | 924 | 42 | 38.2 | <0.5 | <0.5 | <0.05 | <0.05 | 186 | 165 | 0.1 | 0.1 | 2.24 | 2.28 | 1.5 | 3 | 3.2 | 2.7 | 0.08 | 0.12 | <1 | <1 | 16.75 | 14.75 | 152.5 | 124.5 | 1.2 | 2 | 94.8 | 92.6 | 110 | 88.9 | 73.4 | 69 | 0.1 | 0.5 | 2 | 2 | 46 | 41.6 | 37 | 33 | 0.5 | 0.5 | 6740 | 6400 | 2 | 3 | 0.1 | 0.05 | 4.25 | 3.5 | 23 | 20 | 282 | 285
99RA1-HP1-200 | 1999-02-28 | <0.05 | <0.05 | <0.001 | 0.018 | 947 | 880 | 42 | 36.2 | <0.5 | <0.5 | <0.05 | <0.05 | 179 | 161.5 | 0.1 | 0.1 | 2.08 | 2.34 | 1.5 | 3 | 2.6 | 2.6 | 0.07 | 0.1 | <1 | <1 | 16.1 | 14.4 | 146.5 | 120 | 1.1 | 1.95 | 93 | 89.1 | 105.5 | 87.5 | 70.2 | 68.2 | <0.1 | 0.6 | <2 | <2 | 45.6 | 40 | 37 | 30 | 1.5 | 1 | 6580 | 6030 | 1 | 3 | 0.1 | 0.05 | 4.05 | 3.4 | 23 | 19 | 180.5 | 195
99RA1-HP1-250 | 1999-02-28 | <0.05 | <0.05 | <0.001 | 0.02 | 970 | 912 | 40.7 | 36.9 | <0.5 | <0.5 | <0.05 | <0.05 | 173.5 | 163.5 | 0.1 | 0.1 | 2.08 | 2.24 | 1.5 | 3.5 | 2.8 | 2.9 | 0.06 | 0.13 | <1 | <1 | 15.9 | 14.8 | 141 | 120.5 | 1.1 | 2.05 | 90.6 | 92 | 103.5 | 86.3 | 69.6 | 70 | <0.1 | 0.6 | <2 | <2 | 43.7 | 41.1 | 36 | 34 | 3 | 3 | 6530 | 6430 | 1 | 3 | 0.1 | 0.05 | 3.9 | 3.4 | 22 | 20 | 158.5 | 155.5
99RA-FB-2-28 | 1999-02-28 | <0.05 | <0.05 | <0.001 | <0.001 | 1 | 1 | 0.45 | 0.4 | <0.5 | <0.5 | <0.05 | <0.05 | 0.1 | 0.2 | <0.1 | <0.1 | <0.02 | 0.02 | <0.5 | 1.5 | 0.6 | 0.4 | <0.01 | 0.04 | <1 | <1 | <0.05 | <0.05 | 0.032 | 0.024 | <0.05 | 0.1 | 1.5 | 1.6 | <0.05 | <0.05 | <0.2 | 0.2 | <0.1 | 0.5 | <2 | <2 | 0.15 | 0.05 | <1 | <1 | 12.5 | 11 | 1.6 | 1.45 | <1 | 1 | <0.05 | <0.05 | <0.05 | <0.05 | <1 | <1 | 298 | 363
99RA2-HP1-0 | 1999-06-24 | <1.00 | <0.50 | <0.020 | 0.06 | 860 | 860 | 37 | 35.5 | <10.0 | <5.0 | <1.00 | <0.50 | 184 | 185.5 | <2.0 | <1.0 | <0.40 | 1.6 | <10.0 | 10 | 26 | 14 | <0.20 | <0.10 | <20 | <10 | 17 | 17 | 155 | 154.5 | <1.00 | 6 | 86 | 89 | 100 | 101 | 68 | 70 | <2.0 | <1.0 | <40 | <20 | 39 | 38 | 20 | 30 | <10.0 | <5.0 | 5400 | 5240 | <20 | <10 | <1.00 | <0.50 | 2 | 2 | <20 | 20 | 20 | 65
99RA2-HP1-0.1 | 1999-06-24 | <1.00 | — | <0.020 | — | 860 | — | 36 | — | <10.0 | — | <1.00 | — | 180 | — | <2.0 | — | <0.40 | — | <10.0 | — | 26 | — | <0.20 | — | <20 | — | 16 | — | 153 | — | <1.00 | — | 86 | — | 100 | — | 64 | — | <2.0 | — | <40 | — | 40 | — | 20 | — | <10.0 | — | 5200 | — | <20 | — | <1.00 | — | 2 | — | <20 | — | 20 | —
99RA2-HP1-75 | 1999-06-24 | <1.00 | <1.00 | <0.020 | 0.1 | 840 | 840 | 31 | 30 | <10.0 | <10.0 | <1.00 | <1.00 | 167 | 170 | <2.0 | <2.0 | <0.40 | 2.4 | <10.0 | 20 | 26 | 18 | <0.20 | <0.20 | <20 | <20 | 16 | 19 | 143 | 147 | 1 | 5 | 86 | 88 | 95 | 97 | 76 | 80 | <2.0 | <2.0 | <40 | <40 | 36 | 38 | 20 | 20 | <10.0 | <10.0 | 5110 | 5180 | <20 | <20 | <1.00 | <1.00 | 2 | 2 | <20 | 20 | 10 | 100
99RA2-HP1-150 | 1999-06-24 | <1.00 | <1.00 | <0.020 | 0.08 | 920 | 900 | 31 | 32 | <10.0 | <10.0 | <1.00 | <1.00 | 168 | 168 | <2.0 | <2.0 | 0.8 | 3.2 | <10.0 | 20 | 24 | 20 | <0.20 | <0.20 | <20 | <20 | 17 | 19 | 144 | 149.5 | <1.00 | 2 | 90 | 92 | 98 | 100 | 76 | 84 | <2.0 | <2.0 | <40 | <40 | 37 | 38 | 40 | 20 | <10.0 | <10.0 | 5260 | 5340 | <20 | <20 | <1.00 | <1.00 | 2 | 2 | <20 | 20 | 10 | 60
99RA2-HP1-200 | 1999-06-24 | <1.00 | <1.00 | <0.020 | 0.08 | 880 | 880 | 31 | 32 | <10.0 | <10.0 | <1.00 | <1.00 | 170 | 172 | <2.0 | <2.0 | <0.40 | 2.4 | <10.0 | 20 | 28 | 22 | <0.20 | <0.20 | <20 | <20 | 17 | 19 | 149 | 148 | 1 | 4 | 86 | 90 | 98 | 98 | 76 | 80 | <2.0 | <2.0 | <40 | <40 | 39 | 38 | 40 | 20 | <10.0 | <10.0 | 5300 | 5300 | <20 | <20 | <1.00 | <1.00 | 2 | 2 | <20 | 20 | 30 | 90
99RA2-HP1-200.1 | 1999-06-24 | <1.00 | — | <0.020 | — | 880 | — | 32 | — | <10.0 | — | <1.00 | — | 172 | — | <2.0 | — | <0.40 | — | <10.0 | — | 26 | — | <0.20 | — | <20 | — | 17 | — | 148 | — | <1.00 | — | 88 | — | 98 | — | 72 | — | <2.0 | — | <40 | — | 39 | — | 40 | — | 10 | — | 5280 | — | <20 | — | <1.00 | — | 2 | — | <20 | — | 10 | —
99RA2-HP1-250 | 1999-06-24 | <1.00 | <1.00 | 0.1 | 0.1 | 880 | 900 | 30 | 33 | <10.0 | <10.0 | <1.00 | <1.00 | 164 | 167 | <2.0 | <2.0 | 2.8 | 2.4 | 20 | 10 | 30 | 18 | <0.20 | <0.20 | <20 | <20 | 19 | 19 | 146 | 146.5 | 2 | 2 | 90 | 90 | 97 | 99 | 84 | 84 | <2.0 | <2.0 | <40 | <40 | 37 | 38 | 40 | 20 | <10.0 | <10.0 | 5170 | 5170 | <20 | <20 | <1.00 | <1.00 | 2 | 2 | 20 | 20 | 60 | 240
99RA2-HP2 | 1999-06-23 | <1.00 | <1.00 | 0.38 | 0.08 | <20 | <20 | 33 | 32 | <10.0 | <10.0 | <1.00 | <1.00 | 542 | 538 | <2.0 | <2.0 | 2.4 | 2 | 20 | 20 | 48 | 38 | <0.20 | <0.20 | <20 | <20 | 12 | 13 | 366 | 368 | 56 | 53 | 36 | 36 | 111 | 111 | 64 | 76 | <2.0 | <2.0 | <40 | <40 | 2 | 2 | 100 | 100 | <10.0 | <10.0 | 3910 | 3920 | <20 | <20 | <1.00 | <1.00 | 6 | 5 | <20 | <20 | 140 | 130
99RA2-HP2.1 | 1999-06-23 | <1.00 | — | 0.1 | — | <20 | — | 32 | — | <10.0 | — | <1.00 | — | 531 | — | <2.0 | — | 2.8 | — | 20 | — | 52 | — | <0.20 | — | <20 | — | 12 | — | 359 | — | 58 | — | 34 | — | 109 | — | 64 | — | <2.0 | — | <40 | — | 2 | — | 100 | — | <10.0 | — | 3890 | — | <20 | — | <1.00 | — | 5 | — | <20 | — | 140 | —
99RA2-HP3 | 1999-06-23 | <1.00 | <1.00 | 0.08 | 0.16 | <20 | <20 | 33 | 34 | <10.0 | <10.0 | <1.00 | <1.00 | 488 | 481 | <2.0 | <2.0 | 1.2 | 1.6 | 20 | 10 | 50 | 36 | <0.20 | <0.20 | <20 | <20 | 17 | 17 | 397 | 393 | 1 | 3 | <2.0 | <2.0 | 76 | 75 | 12 | 8 | <2.0 | <2.0 | <40 | <40 | <1.00 | <1.00 | 20 | 20 | <10.0 | <10.0 | 3060 | 3010 | <20 | <20 | <1.00 | <1.00 | 1 | 1 | <20 | <20 | 100 | 60
99RA2-HP5 | 1999-06-25 | <0.50 | <0.50 | 0.05 | 0.06 | <10 | <10 | 19.5 | 54.5 | <5.0 | <5.0 | <0.50 | <0.50 | 54.5 | 60.5 | <1.0 | <1.0 | 0.2 | 1 | 10 | 5 | 12 | 44 | <0.10 | 1.2 | <10 | <10 | 4 | 4 | 19.6 | 19.75 | 3 | 1380 | 3 | 2 | 22 | 21.5 | 8 | 6 | <1.0 | <1.0 | <20 | <20 | <0.50 | <0.50 | <10 | <10 | <5.0 | <5.0 | 398 | 410 | <10 | <10 | <0.50 | <0.50 | <0.50 | <0.50 | <10 | <10 | 35 | 30
99RA-FB-06-24 | 1999-06-24 | — | <0.05 | — | 0.007 | — | <1 | — | 0.05 | — | <0.5 | — | <0.05 | — | 0.05 | — | <0.1 | — | <0.02 | — | 1.5 | — | 0.3 | — | <0.01 | — | <1 | — | 0.15 | — | 0.011 | — | 0.15 | — | <0.1 | — | <0.05 | — | 0.2 | — | 0.4 | — | 2 | — | <0.05 | — | <1 | — | 14.5 | — | 0.25 | — | 2 | — | <0.05 | — | <0.05 | — | <1 | — | 4
99RA3-HP1-0 | 1999-09-22 | <0.50 | <0.50 | <0.010 | <0.010 | 940 | 970 | 39 | 40 | <5.0 | <5.0 | <0.50 | <0.50 | 203 | 209 | <1.0 | <1.0 | 1.8 | 2.6 | <5.0 | <5.0 | 6 | 7 | <0.10 | <0.10 | <10 | <10 | 18.5 | 19 | 175.5 | 184.5 | 10 | 14 | 73 | 80 | 114.5 | 120 | 66 | 72 | <1.0 | <1.0 | <20 | <20 | 41 | 42 | 20 | 30 | <5.0 | <5.0 | 5710 | 5870 | <10 | <10 | <0.50 | <0.50 | 3 | 3.5 | 20 | 20 | 210 | 240
99RA3-HP1-75 | 1999-09-22 | <0.50 | <0.50 | 0.1 | 0.11 | 840 | 870 | 32 | 33 | <5.0 | <5.0 | <0.50 | <0.50 | 160 | 166.5 | <1.0 | <1.0 | 1.6 | 2.2 | <5.0 | <5.0 | 11 | 12 | <0.10 | <0.10 | <10 | <10 | 16 | 16.5 | 154 | 157 | 2.5 | 5 | 68 | 75 | 104 | 107.5 | 60 | 66 | <1.0 | <1.0 | <20 | <120 | 37 | 38 | 20 | 30 | <5.0 | <5.0 | 5240 | 5470 | <10 | <10 | <0.50 | <0.50 | 1.5 | 2.5 | 10 | 20 | 335 | 200
99RA3-HP1-150 | 1999-09-22 | <0.50 | <0.50 | 0.15 | 0.17 | 920 | 950 | 34 | 35 | <5.0 | <5.0 | <0.50 | <0.50 | 162 | 165 | <1.0 | <1.0 | 2 | 2.4 | <5.0 | <5.0 | 11 | 12 | <0.10 | <0.10 | <10 | <10 | 16 | 16.5 | 151.5 | 154 | <.50 | 0.5 | 66 | 77 | 106.5 | 108 | 64 | 66 | <1.0 | <1.0 | <20 | <20 | 38 | 40 | 30 | 30 | <5.0 | <5.0 | 5530 | 5590 | <10 | <10 | <0.50 | <0.50 | 1 | 2 | 10 | 20 | 190 | 130
99RA3-HP1-200 | 1999-09-22 | <0.50 | <0.50 | 0.1 | 0.12 | 900 | 950 | 33 | 33 | <5.0 | <5.0 | <0.50 | <0.50 | 163 | 168 | <1.0 | <1.0 | 2 | 2.4 | <5.0 | <5.0 | 12 | 14 | <0.10 | <0.10 | <10 | <10 | 17 | 17.5 | 150.5 | 155.5 | <.50 | 0.5 | 70 | 80 | 105 | 107.5 | 64 | 110 | <1.0 | <1.0 | <20 | <20 | 37 | 38 | 20 | 30 | <5.0 | <5.0 | 5390 | 5540 | <10 | <10 | <0.50 | <0.50 | 1.5 | 2 | 10 | 20 | 175 | 145
99RA3-HP1-265 | 1999-09-22 | <0.50 | <0.50 | <0.010 | 2.55 | 1020 | 1040 | 34 | 40.6 | <5.0 | <5.0 | <0.50 | <0.50 | 176.5 | 188 | <1.0 | <1.0 | 3.2 | 3.8 | <5.0 | 5 | 6 | 10 | <0.10 | <0.10 | <10 | <10 | 18 | 20 | 162 | 168 | 1.5 | 7 | 80 | 84 | 113 | 117.5 | 86 | 94 | <1.0 | <1.0 | <20 | <20 | 40 | 40 | 20 | 20 | <5.0 | <5.0 | 5620 | 5780 | <10 | 80 | <0.50 | <0.50 | 2.5 | 3.5 | 20 | 20 | 210 | 315
99RA-FB-09-22 | 1999-09-22 | <0.50 | <0.05 | <0.001 | 0.085 | <1 | 1 | <0.05 | 0.45 | <0.5 | <0.5 | <0.05 | <0.05 | <0.05 | 0.1 | <0.1 | <0.1 | 0.02 | 0.18 | <0.5 | 2 | 0.1 | 0.8 | 0.01 | 0.02 | <1 | <1 | <0.05 | <0.05 | 0.033 | 0.038 | 0.4 | 0.6 | 0.1 | 0.2 | <0.05 | <0.05 | <0.2 | 0.2 | <0.1 | 0.4 | <2 | <2 | <0.05 | <0.05 | <1 | <1 | 9.5 | 10 | 1.3 | 1.85 | <1 | 3 | <0.05 | <0.05 | <0.05 | <0.05 | <1 | <1 | 116.5 | 127
* Data from ACTLABS, all other data from Chemex, Inc.

## Table 4
SAMPLE | SAMPLE/REFERENCE | DATE | DATE | ANALYTE | MATRIX DUPLICATES |  |  |  | MATRIX SPIKE RECOVERY | [5 empty] | LABORATORY CONTROL STANDARD
BATCH | MATERIAL | COLLECTED | REPORTED |  | Rep. 1* | Rep. 2* | Mean | RPD** | Spike added | MS Conc.*** | Recovery (%) | MS Conc.*** | Recovery (%) | RPD** | True/certified | Observed | Recovery (%)
[5 empty] | mg/L | mg/L | mg/L |  | mg/L | Rep.1*, mg/L |  | Rep.2*, mg/L |  |  | value, mg/L | value, mg/L
98RA-HP | 98RA-HP1-150 | 1998-03-11 | 1998-04-08 | As(III) | 3.027 | 2.713 | 2.87 | 10.9408 | 2.51 | 4.876 | 79.9203 | 4.893 | 80.5976 | 0.34804
| 98RA-HP1-150 | 1998-03-11 | 1998-04-08 | As(total) | 763.8 | 747.3 | 755.55 | 2.1838 | 512 | 1181 | 83.0957 | 1238 | 94.2285 | 4.7127
| QCS-1 (SRM) |  | 1998-04-08 | As(total) | [10 empty] | 100 | 106 | 106
98RA1-HP | 98RA1-HP1-150 | 1998-06-01 | 1998-06-20 | As (III) | 3.783 | 3.591 | 3.687 | 5.2075 | 3.97 | 7.745 | 102.2166 | 7.231 | 89.2695 | 6.8643
| 98RA1-HP3 | 1998-06-01 | 1998-06-20 | As(TI) | 5.851 | 4.712 | 5.2815 | 21.5658 | 14.99 | 19.72 | 96.3209 | 18.93 | 91.0507 | 4.088
| 98RA1-HP1-75 | 1998-06-01 | 1998-06-20 | As (total) | 838.9 | 852.1 | 845.5 | 1.5612 | 1000 | 1856 | 101.05 | 1827 | 98.15 | 1.5748
| As(III) 2nd source (SRM) |  | 1998-06-20 | As(III) | [10 empty] | 5.049 | 4.537 | 89.8594
| As(V) (SRM) |  | 1998-06-20 | As(TI) | [10 empty] | 100.2 | 108.1 | 107.8842
| NIST 1643d (SRM) |  | 1998-06-20 | As(total) | [10 empty] | 56.02 | 53.27 | 95.091
98RA2-HP | 98RA2-HP1-0 | 1998-10-22 | 1998-10-31 | As (III) | 9.244 | 10.01 | 9.627 | 7.9568 | 9.925 | 19.81 | 102.5995 | — | — | —
| 98RA2-HP3 | 1998-10-22 | 1998-10-31 | As(TI) | 6.19 | 5.122 | 5.656 | 18.8826 | 9.99 | 14.05 | 84.024 | 14.69 | 90.4304 | 4.4537
| 98RA2-HP2 | 1998-10-22 | 1998-10-31 | As (total) | 6.834 | 6.323 | 6.5785 | 7.7677 | 24.83 | 33.17 | 107.0942 | 33.76 | 109.4704 | 1.763
| As(III) 2nd source (SRM) |  | 1998-10-31 | As(III) | [10 empty] | 101 | 102.5 | 101.4851
| As(V) (SRM) |  | 1998-10-31 | As(TI) | [10 empty] | 100.2 | 104.1 | 103.8922
| NIST 1643d (SRM) |  | 1998-10-31 | As(total) | [10 empty] | 56.02 | 59.41 | 106.0514
98KS-HP | 98KS-HP6-0 | 1998-10-28 | 1998-11-18 | As (III) | 5.801 | 5.78 | 5.7905 | 0.36266 | 4.963 | 10.54 | 95.6982 | 10.98 | 104.5638 | 4.0892
98KS1-HP | 98KS2-HP4-0 | 1998-10-28 | 1998-11-18 | As(TI) | 811.4 | 902.5 | 856.95 | 10.6307 | 499.7 | 1301 | 88.8633 | 1359 | 100.4703 | 4.3609
98KS2-HP
98RA3-HP | 98RA3-HP1-0 | 1998-12-15 | 1999-01-18 | As (III) | 9.9 | 11.8 | 10.85 | 17.5115 | 9.925 | 21.2 | 104.2821 | 18.8 | 80.1008 | 12
98KS1-HP | 98KS1-HP7-30 | 1998-12-15 | 1999-01-18 | As(TI) | 888 | 796 | 842 | 10.9264 | 2000 | 2890 | 102.4 | 3080 | 111.9 | 6.3652
98KS3-HP | NIST 1643d (SRM) |  | 1999-01-18 | As(total) | [10 empty] | 56.02 | 56.7 | 101.2139
99RA1-HP | FA99RA1-HP1-150 | 1999-02-28 | 1999-03-29 | As(TI) | 715.3 | 747.1 | 731.2 | 4.349 | 1242 | 1985 | 100.9501 | 1951 | 98.2126 | 1.7276
| NIST 1643d (SRM) |  | 1999-03-29 | As(total) | [10 empty] | 56.02 | 58.27 | 104.0164
99RA2-HP | FA99RA2-HP1-75 | 1999-06-24 | 1999-07-19 | As (III) | 3.147 | 3.057 | 3.102 | 2.9014 | 5.225 | 7.808 | 90.067 | 8.196 | 97.4928 | 4.8488
| RA99RA2-HP1-150 | 1999-06-24 | 1999-07-19 | As(TI) | 967.1 | 916.5 | 941.8 | 5.3727 | 653.1 | 1614 | 102.9245 | 1627 | 104.915 | 0.80222
| As(III) 2nd source (SRM) |  | 1999-07-19 | As(III) | [10 empty] | 102 | 93.62 | 91.7843
| NIST 1643d (SRM) |  | 1999-07-19 | As(total) | [10 empty] | 56.02 | 62.49 | 111.5494
99RA3-HP | FA99RA3-HP1-0 | 1999-09-22 | 1999-10-22 | As (III) | 4.827 | 4.904 | 4.8655 | 1.5826 | 13.06 | 18.77 | 106.4663 | 19 | 108.2274 | 1.2179
| RA99RA3-HP1-75 | 1999-09-22 | 1999-10-22 | As(TI) | 858 | 796.1 | 827.05 | 7.4844 | 2688 | 3345 | 93.6737 | 3435 | 97.0219 | 2.6549
| NIST 1643d (SRM) |  | 1999-10-22 | As(total) | [10 empty] | 56.02 | 53.83 | 96.0907
EXPLANATION OF TABLE ABBREVIATIONS
* Rep. = Replicate determinations, each indicated (1st determination = Rep. 1,
2nd determination = Rep. 2)
** RPD = Relative percent difference (unit is percent)
*** MS Conc =Concentration observed for matrix-spiked sample (measures sum of
original concentration and spike)